## bus
| name | vn_kv | type | zone | in_service
0 | bus_LV_4076-9_0_3_node_0 | 0.4 | n |  | TRUE
1 | bus_LV_4076-9_0_3_node_1 | 0.4 | n |  | TRUE
2 | bus_LV_4076-9_0_3_node_2 | 0.4 | n |  | TRUE
3 | bus_LV_4076-9_0_3_node_3 | 0.4 | n |  | TRUE
4 | bus_LV_4076-9_0_3_node_4 | 0.4 | n |  | TRUE
5 | bus_LV_4076-9_0_3_node_5 | 0.4 | n |  | TRUE
6 | bus_LV_4076-9_0_3_node_6 | 0.4 | n |  | TRUE
7 | bus_LV_4076-9_0_3_node_55 | 0.4 | n |  | TRUE
8 | bus_LV_4076-9_0_3_node_60 | 0.4 | n |  | TRUE
9 | bus_LV_4076-9_0_3_node_7 | 0.4 | n |  | TRUE
10 | bus_LV_4076-9_0_3_node_56 | 0.4 | n |  | TRUE
11 | bus_LV_4076-9_0_3_node_53 | 0.4 | n |  | TRUE
12 | bus_LV_4076-9_0_3_node_61 | 0.4 | n |  | TRUE
13 | bus_LV_4076-9_0_3_node_10 | 0.4 | n |  | TRUE
14 | bus_LV_4076-9_0_3_node_11 | 0.4 | n |  | TRUE
15 | bus_LV_4076-9_0_3_node_12 | 0.4 | n |  | TRUE
16 | bus_LV_4076-9_0_3_node_13 | 0.4 | n |  | TRUE
17 | bus_LV_4076-9_0_3_node_19 | 0.4 | n |  | TRUE
18 | bus_LV_4076-9_0_3_node_65 | 0.4 | n |  | TRUE
19 | bus_LV_4076-9_0_3_node_35 | 0.4 | n |  | TRUE
20 | bus_LV_4076-9_0_3_node_20 | 0.4 | n |  | TRUE
21 | bus_LV_4076-9_0_3_node_21 | 0.4 | n |  | TRUE
22 | bus_LV_4076-9_0_3_node_41 | 0.4 | n |  | TRUE
23 | bus_LV_4076-9_0_3_node_42 | 0.4 | n |  | TRUE
24 | bus_LV_4076-9_0_3_node_34 | 0.4 | n |  | TRUE
25 | bus_LV_4076-9_0_3_node_54 | 0.4 | n |  | TRUE
26 | bus_LV_4076-9_0_3_node_14 | 0.4 | n |  | TRUE
27 | bus_LV_4076-9_0_3_node_15 | 0.4 | n |  | TRUE
28 | bus_LV_4076-9_0_3_node_16 | 0.4 | n |  | TRUE
29 | bus_LV_4076-9_0_3_node_17 | 0.4 | n |  | TRUE
30 | bus_LV_4076-9_0_3_node_18 | 0.4 | n |  | TRUE
31 | bus_LV_4076-9_0_3_node_32 | 0.4 | n |  | TRUE
32 | bus_LV_4076-9_0_3_node_43 | 0.4 | n |  | TRUE
33 | bus_LV_4076-9_0_3_node_44 | 0.4 | n |  | TRUE
34 | bus_LV_4076-9_0_3_node_25 | 0.4 | n |  | TRUE
35 | bus_LV_4076-9_0_3_node_45 | 0.4 | n |  | TRUE
36 | bus_LV_4076-9_0_3_node_64 | 0.4 | n |  | TRUE
37 | bus_LV_4076-9_0_3_node_47 | 0.4 | n |  | TRUE
38 | bus_LV_4076-9_0_3_node_48 | 0.4 | n |  | TRUE
39 | bus_LV_4076-9_0_3_node_26 | 0.4 | n |  | TRUE
40 | bus_LV_4076-9_0_3_node_22 | 0.4 | n |  | TRUE
41 | bus_LV_4076-9_0_3_node_23 | 0.4 | n |  | TRUE
42 | bus_LV_4076-9_0_3_node_24 | 0.4 | n |  | TRUE
43 | bus_LV_4076-9_0_3_node_27 | 0.4 | n |  | TRUE
44 | bus_LV_4076-9_0_3_node_49 | 0.4 | n |  | TRUE
45 | bus_LV_4076-9_0_3_node_50 | 0.4 | n |  | TRUE
46 | bus_LV_4076-9_0_3_node_28 | 0.4 | n |  | TRUE
47 | bus_LV_4076-9_0_3_node_29 | 0.4 | n |  | TRUE
48 | bus_LV_4076-9_0_3_node_30 | 0.4 | n |  | TRUE
49 | bus_LV_4076-9_0_3_node_31 | 0.4 | n |  | TRUE
50 | bus_LV_4076-9_0_3_node_39 | 0.4 | n |  | TRUE
51 | bus_LV_4076-9_0_3_node_37 | 0.4 | n |  | TRUE
52 | bus_LV_4076-9_0_3_node_33 | 0.4 | n |  | TRUE
53 | bus_LV_4076-9_0_3_node_40 | 0.4 | n |  | TRUE
54 | bus_LV_4076-9_0_3_node_36 | 0.4 | n |  | TRUE
55 | bus_LV_4076-9_0_3_node_38 | 0.4 | n |  | TRUE
56 | bus_LV_4076-9_0_3_node_62 | 0.4 | n |  | TRUE
57 | bus_LV_4076-9_0_3_node_52 | 0.4 | n |  | TRUE
58 | bus_LV_4076-9_0_3_node_63 | 0.4 | n |  | TRUE
59 | bus_LV_4076-9_0_3_node_51 | 0.4 | n |  | TRUE
60 | bus_LV_4076-9_0_3_node_57 | 0.4 | n |  | TRUE
61 | bus_LV_4076-9_0_3_node_58 | 0.4 | n |  | TRUE
62 | bus_LV_4076-9_0_3_node_59 | 0.4 | n |  | TRUE
63 | bus_MV_470_0_node_201 | 20 | n |  | TRUE

## load
| name | bus | p_mw | q_mvar | const_z_percent | const_i_percent | sn_mva | scaling | in_service | type
0 | LV_4076-9_0_3_load_0 | 0 | 0.0011487 | 0.00028788 | 0 | 0 |  | 1 | TRUE | wye
1 | LV_4076-9_0_3_load_1 | 1 | 0.0022699 | 0.00056889 | 0 | 0 |  | 1 | TRUE | wye
2 | LV_4076-9_0_3_load_4 | 4 | 0.0033859 | 0.00084859 | 0 | 0 |  | 1 | TRUE | wye
3 | LV_4076-9_0_3_load_6 | 6 | 0.0019232 | 0.00048199 | 0 | 0 |  | 1 | TRUE | wye
4 | LV_4076-9_0_3_load_60 | 8 | 0.0020956 | 0.00052522 | 0 | 0 |  | 1 | TRUE | wye
5 | LV_4076-9_0_3_load_7 | 9 | 0.0061585 | 0.0015435 | 0 | 0 |  | 1 | TRUE | wye
6 | LV_4076-9_0_3_load_56 | 10 | 0.013068 | 0.0032753 | 0 | 0 |  | 1 | TRUE | wye
7 | LV_4076-9_0_3_load_61 | 12 | 0.0016428 | 0.00041173 | 0 | 0 |  | 1 | TRUE | wye
8 | LV_4076-9_0_3_load_10 | 13 | 0.0078801 | 0.0019749 | 0 | 0 |  | 1 | TRUE | wye
9 | LV_4076-9_0_3_load_12 | 15 | 0.011446 | 0.0028686 | 0 | 0 |  | 1 | TRUE | wye
10 | LV_4076-9_0_3_load_65 | 18 | 0.012603 | 0.0031585 | 0 | 0 |  | 1 | TRUE | wye
11 | LV_4076-9_0_3_load_20 | 20 | 0.0082685 | 0.0020723 | 0 | 0 |  | 1 | TRUE | wye
12 | LV_4076-9_0_3_load_21 | 21 | 0.0023707 | 0.00059416 | 0 | 0 |  | 1 | TRUE | wye
13 | LV_4076-9_0_3_load_41 | 22 | 0.0026798 | 0.00067163 | 0 | 0 |  | 1 | TRUE | wye
14 | LV_4076-9_0_3_load_34 | 24 | 0.0062953 | 0.0015778 | 0 | 0 |  | 1 | TRUE | wye
15 | LV_4076-9_0_3_load_54 | 25 | 0.0018668 | 0.00046786 | 0 | 0 |  | 1 | TRUE | wye
16 | LV_4076-9_0_3_load_14 | 26 | 0.0045336 | 0.0011362 | 0 | 0 |  | 1 | TRUE | wye
17 | LV_4076-9_0_3_load_15 | 27 | 0.0040855 | 0.0010239 | 0 | 0 |  | 1 | TRUE | wye
18 | LV_4076-9_0_3_load_16 | 28 | 0.0042331 | 0.0010609 | 0 | 0 |  | 1 | TRUE | wye
19 | LV_4076-9_0_3_load_17 | 29 | 0.0014608 | 0.00036612 | 0 | 0 |  | 1 | TRUE | wye
20 | LV_4076-9_0_3_load_32 | 31 | 0.0034944 | 0.00087577 | 0 | 0 |  | 1 | TRUE | wye
21 | LV_4076-9_0_3_load_44 | 33 | 0.0015304 | 0.00038355 | 0 | 0 |  | 1 | TRUE | wye
22 | LV_4076-9_0_3_load_25 | 34 | 0.0024854 | 0.0006229 | 0 | 0 |  | 1 | TRUE | wye
23 | LV_4076-9_0_3_load_45 | 35 | 0.0022032 | 0.00055218 | 0 | 0 |  | 1 | TRUE | wye
24 | LV_4076-9_0_3_load_64 | 36 | 0.0029959 | 0.00075084 | 0 | 0 |  | 1 | TRUE | wye
25 | LV_4076-9_0_3_load_47 | 37 | 0.028697 | 0.0071922 | 0 | 0 |  | 1 | TRUE | wye
26 | LV_4076-9_0_3_load_48 | 38 | 0.0017548 | 0.0004398 | 0 | 0 |  | 1 | TRUE | wye
27 | LV_4076-9_0_3_load_26 | 39 | 0.00097511 | 0.00024438 | 0 | 0 |  | 1 | TRUE | wye
28 | LV_4076-9_0_3_load_22 | 40 | 0.0017887 | 0.00044828 | 0 | 0 |  | 1 | TRUE | wye
29 | LV_4076-9_0_3_load_23 | 41 | 0.0026493 | 0.00066397 | 0 | 0 |  | 1 | TRUE | wye
30 | LV_4076-9_0_3_load_49 | 44 | 0.00091111 | 0.00022835 | 0 | 0 |  | 1 | TRUE | wye
31 | LV_4076-9_0_3_load_50 | 45 | 0.0010408 | 0.00026086 | 0 | 0 |  | 1 | TRUE | wye
32 | LV_4076-9_0_3_load_28 | 46 | 0.02142 | 0.0053684 | 0 | 0 |  | 1 | TRUE | wye
33 | LV_4076-9_0_3_load_29 | 47 | 0.0028644 | 0.0007179 | 0 | 0 |  | 1 | TRUE | wye
34 | LV_4076-9_0_3_load_30 | 48 | 0.0089855 | 0.002252 | 0 | 0 |  | 1 | TRUE | wye
35 | LV_4076-9_0_3_load_39 | 50 | 0.002071 | 0.00051905 | 0 | 0 |  | 1 | TRUE | wye
36 | LV_4076-9_0_3_load_37 | 51 | 0.0021977 | 0.0005508 | 0 | 0 |  | 1 | TRUE | wye
37 | LV_4076-9_0_3_load_33 | 52 | 0.0063316 | 0.0015868 | 0 | 0 |  | 1 | TRUE | wye
38 | LV_4076-9_0_3_load_36 | 54 | 0.0039804 | 0.00099758 | 0 | 0 |  | 1 | TRUE | wye
39 | LV_4076-9_0_3_load_38 | 55 | 0.0016366 | 0.00041018 | 0 | 0 |  | 1 | TRUE | wye
40 | LV_4076-9_0_3_load_62 | 56 | 0.011232 | 0.0028151 | 0 | 0 |  | 1 | TRUE | wye
41 | LV_4076-9_0_3_load_52 | 57 | 0.0031195 | 0.00078183 | 0 | 0 |  | 1 | TRUE | wye
42 | LV_4076-9_0_3_load_63 | 58 | 0.002865 | 0.00071803 | 0 | 0 |  | 1 | TRUE | wye
43 | LV_4076-9_0_3_load_51 | 59 | 0.0012413 | 0.00031111 | 0 | 0 |  | 1 | TRUE | wye
44 | LV_4076-9_0_3_load_57 | 60 | 0.0027042 | 0.00067774 | 0 | 0 |  | 1 | TRUE | wye
45 | LV_4076-9_0_3_load_58 | 61 | 0.002529 | 0.00063383 | 0 | 0 |  | 1 | TRUE | wye
46 | LV_4076-9_0_3_load_59 | 62 | 0.013827 | 0.0034655 | 0 | 0 |  | 1 | TRUE | wye

## ext_grid
| name | bus | vm_pu | va_degree | slack_weight | in_service
0 |  | 15 | 1 | 0 | 1 | TRUE

## line
| name | std_type | from_bus | to_bus | length_km | r_ohm_per_km | x_ohm_per_km | c_nf_per_km | g_us_per_km | max_i_ka | df | parallel | type | in_service
0 | LV_4076-9_0_3_line_0 | NAYY 4x150 SE | 0 | 1 | 0.044462 | 0.208 | 0.08 | 261 | 0 | 0.27 | 1 | 1 | cs | TRUE
1 | LV_4076-9_0_3_line_1 | NAYY 4x150 SE | 0 | 2 | 0.027696 | 0.208 | 0.08 | 261 | 0 | 0.27 | 1 | 1 | cs | TRUE
2 | LV_4076-9_0_3_line_2 | NAYY 4x150 SE | 1 | 3 | 0.02219 | 0.208 | 0.08 | 261 | 0 | 0.27 | 1 | 1 | cs | TRUE
3 | LV_4076-9_0_3_line_3 | NAYY 4x150 SE | 2 | 4 | 0.04361 | 0.208 | 0.08 | 261 | 0 | 0.27 | 1 | 1 | cs | TRUE
4 | LV_4076-9_0_3_line_4 | NAYY 4x150 SE | 3 | 5 | 0.089614 | 0.208 | 0.08 | 261 | 0 | 0.27 | 1 | 1 | cs | TRUE
5 | LV_4076-9_0_3_line_5 | NAYY 4x150 SE | 3 | 6 | 0.080521 | 0.208 | 0.08 | 261 | 0 | 0.27 | 1 | 1 | cs | TRUE
6 | LV_4076-9_0_3_line_6 | NAYY 4x150 SE | 5 | 7 | 0.009083 | 0.208 | 0.08 | 261 | 0 | 0.27 | 1 | 1 | cs | TRUE
7 | LV_4076-9_0_3_line_7 | NAYY 4x150 SE | 5 | 8 | 0.030423 | 0.208 | 0.08 | 261 | 0 | 0.27 | 1 | 1 | cs | TRUE
8 | LV_4076-9_0_3_line_8 | NAYY 4x150 SE | 6 | 9 | 0.014902 | 0.208 | 0.08 | 261 | 0 | 0.27 | 1 | 1 | cs | TRUE
9 | LV_4076-9_0_3_line_9 | NAYY 4x150 SE | 7 | 10 | 0.020958 | 0.208 | 0.08 | 261 | 0 | 0.27 | 1 | 1 | cs | TRUE
10 | LV_4076-9_0_3_line_10 | NAYY 4x150 SE | 7 | 11 | 0.017916 | 0.208 | 0.08 | 261 | 0 | 0.27 | 1 | 1 | cs | TRUE
11 | LV_4076-9_0_3_line_11 | NAYY 4x150 SE | 8 | 12 | 0.012057 | 0.208 | 0.08 | 261 | 0 | 0.27 | 1 | 1 | cs | TRUE
12 | LV_4076-9_0_3_line_12 | NAYY 4x150 SE | 10 | 60 | 0.014789 | 0.208 | 0.08 | 261 | 0 | 0.27 | 1 | 1 | cs | TRUE
13 | LV_4076-9_0_3_line_13 | NAYY 4x150 SE | 11 | 59 | 0.036357 | 0.208 | 0.08 | 261 | 0 | 0.27 | 1 | 1 | cs | TRUE
14 | LV_4076-9_0_3_line_14 | NAYY 4x150 SE | 13 | 14 | 0.033947 | 0.208 | 0.08 | 261 | 0 | 0.27 | 1 | 1 | cs | TRUE
15 | LV_4076-9_0_3_line_15 | NAYY 4x150 SE | 14 | 15 | 0.027976 | 0.208 | 0.08 | 261 | 0 | 0.27 | 1 | 2 | cs | TRUE
16 | LV_4076-9_0_3_line_16 | NAYY 4x150 SE | 14 | 16 | 0.003835 | 0.208 | 0.08 | 261 | 0 | 0.27 | 1 | 2 | cs | TRUE
17 | LV_4076-9_0_3_line_17 | NAYY 4x150 SE | 15 | 17 | 0.0469 | 0.208 | 0.08 | 261 | 0 | 0.27 | 1 | 1 | cs | TRUE
18 | LV_4076-9_0_3_line_18 | NAYY 4x150 SE | 16 | 18 | 0.042069 | 0.208 | 0.08 | 261 | 0 | 0.27 | 1 | 1 | cs | TRUE
19 | LV_4076-9_0_3_line_19 | NAYY 4x150 SE | 16 | 19 | 0.065517 | 0.208 | 0.08 | 261 | 0 | 0.27 | 1 | 2 | cs | TRUE
20 | LV_4076-9_0_3_line_20 | NAYY 4x150 SE | 17 | 20 | 0.013907 | 0.208 | 0.08 | 261 | 0 | 0.27 | 1 | 1 | cs | TRUE
21 | LV_4076-9_0_3_line_21 | NAYY 4x150 SE | 17 | 21 | 0.02063 | 0.208 | 0.08 | 261 | 0 | 0.27 | 1 | 1 | cs | TRUE
22 | LV_4076-9_0_3_line_22 | NAYY 4x150 SE | 19 | 22 | 0.0031198 | 0.208 | 0.08 | 261 | 0 | 0.27 | 1 | 1 | cs | TRUE
23 | LV_4076-9_0_3_line_23 | NAYY 4x150 SE | 19 | 23 | 0.10943 | 0.208 | 0.08 | 261 | 0 | 0.27 | 1 | 2 | cs | TRUE
24 | LV_4076-9_0_3_line_24 | NAYY 4x150 SE | 19 | 24 | 0.02524 | 0.208 | 0.08 | 261 | 0 | 0.27 | 1 | 1 | cs | TRUE
25 | LV_4076-9_0_3_line_25 | NAYY 4x150 SE | 20 | 37 | 0.023725 | 0.208 | 0.08 | 261 | 0 | 0.27 | 1 | 1 | cs | TRUE
26 | LV_4076-9_0_3_line_26 | NAYY 4x150 SE | 21 | 38 | 0.0026537 | 0.208 | 0.08 | 261 | 0 | 0.27 | 1 | 1 | cs | TRUE
27 | LV_4076-9_0_3_line_27 | NAYY 4x150 SE | 22 | 53 | 0.028047 | 0.208 | 0.08 | 261 | 0 | 0.27 | 1 | 1 | cs | TRUE
28 | LV_4076-9_0_3_line_28 | NAYY 4x150 SE | 23 | 25 | 0.03164 | 0.208 | 0.08 | 261 | 0 | 0.27 | 1 | 1 | cs | TRUE
29 | LV_4076-9_0_3_line_29 | NAYY 4x150 SE | 24 | 52 | 0.00012166 | 0.208 | 0.08 | 261 | 0 | 0.27 | 1 | 1 | cs | TRUE
30 | LV_4076-9_0_3_line_30 | NAYY 4x150 SE | 25 | 57 | 0.014956 | 0.208 | 0.08 | 261 | 0 | 0.27 | 1 | 1 | cs | TRUE
31 | LV_4076-9_0_3_line_31 | NAYY 4x150 SE | 26 | 27 | 0.0049055 | 0.208 | 0.08 | 261 | 0 | 0.27 | 1 | 1 | cs | TRUE
32 | LV_4076-9_0_3_line_32 | NAYY 4x150 SE | 26 | 28 | 0.023129 | 0.208 | 0.08 | 261 | 0 | 0.27 | 1 | 1 | cs | TRUE
33 | LV_4076-9_0_3_line_33 | NAYY 4x150 SE | 27 | 29 | 0.012039 | 0.208 | 0.08 | 261 | 0 | 0.27 | 1 | 1 | cs | TRUE
34 | LV_4076-9_0_3_line_34 | NAYY 4x150 SE | 28 | 30 | 0.0096819 | 0.208 | 0.08 | 261 | 0 | 0.27 | 1 | 1 | cs | TRUE
35 | LV_4076-9_0_3_line_35 | NAYY 4x150 SE | 29 | 31 | 0.023626 | 0.208 | 0.08 | 261 | 0 | 0.27 | 1 | 1 | cs | TRUE
36 | LV_4076-9_0_3_line_36 | NAYY 4x150 SE | 30 | 32 | 0.052255 | 0.208 | 0.08 | 261 | 0 | 0.27 | 1 | 1 | cs | TRUE
37 | LV_4076-9_0_3_line_37 | NAYY 4x150 SE | 30 | 33 | 0.013112 | 0.208 | 0.08 | 261 | 0 | 0.27 | 1 | 1 | cs | TRUE
38 | LV_4076-9_0_3_line_38 | NAYY 4x150 SE | 31 | 34 | 0.0030954 | 0.208 | 0.08 | 261 | 0 | 0.27 | 1 | 1 | cs | TRUE
39 | LV_4076-9_0_3_line_39 | NAYY 4x150 SE | 32 | 35 | 0.07106 | 0.208 | 0.08 | 261 | 0 | 0.27 | 1 | 1 | cs | TRUE
40 | LV_4076-9_0_3_line_40 | NAYY 4x150 SE | 33 | 36 | 0.029066 | 0.208 | 0.08 | 261 | 0 | 0.27 | 1 | 1 | cs | TRUE
41 | LV_4076-9_0_3_line_41 | NAYY 4x150 SE | 34 | 41 | 0.019862 | 0.208 | 0.08 | 261 | 0 | 0.27 | 1 | 1 | cs | TRUE
42 | LV_4076-9_0_3_line_42 | NAYY 4x150 SE | 36 | 58 | 0.0094246 | 0.208 | 0.08 | 261 | 0 | 0.27 | 1 | 1 | cs | TRUE
43 | LV_4076-9_0_3_line_43 | NAYY 4x150 SE | 38 | 39 | 0.0057254 | 0.208 | 0.08 | 261 | 0 | 0.27 | 1 | 1 | cs | TRUE
44 | LV_4076-9_0_3_line_44 | NAYY 4x150 SE | 39 | 42 | 0.013334 | 0.208 | 0.08 | 261 | 0 | 0.27 | 1 | 1 | cs | TRUE
45 | LV_4076-9_0_3_line_45 | NAYY 4x150 SE | 40 | 41 | 0.008461 | 0.208 | 0.08 | 261 | 0 | 0.27 | 1 | 1 | cs | TRUE
46 | LV_4076-9_0_3_line_46 | NAYY 4x150 SE | 40 | 42 | 0.031672 | 0.208 | 0.08 | 261 | 0 | 0.27 | 1 | 1 | cs | TRUE
47 | LV_4076-9_0_3_line_47 | NAYY 4x150 SE | 42 | 43 | 0.028506 | 0.208 | 0.08 | 261 | 0 | 0.27 | 1 | 1 | cs | TRUE
48 | LV_4076-9_0_3_line_48 | NAYY 4x150 SE | 43 | 44 | 0.012267 | 0.208 | 0.08 | 261 | 0 | 0.27 | 1 | 1 | cs | TRUE
49 | LV_4076-9_0_3_line_49 | NAYY 4x150 SE | 44 | 45 | 0.012654 | 0.208 | 0.08 | 261 | 0 | 0.27 | 1 | 1 | cs | TRUE
50 | LV_4076-9_0_3_line_50 | NAYY 4x150 SE | 46 | 47 | 0.04802 | 0.208 | 0.08 | 261 | 0 | 0.27 | 1 | 1 | cs | TRUE
51 | LV_4076-9_0_3_line_51 | NAYY 4x150 SE | 46 | 48 | 0.013361 | 0.208 | 0.08 | 261 | 0 | 0.27 | 1 | 1 | cs | TRUE
52 | LV_4076-9_0_3_line_52 | NAYY 4x150 SE | 47 | 49 | 0.0095712 | 0.208 | 0.08 | 261 | 0 | 0.27 | 1 | 1 | cs | TRUE
53 | LV_4076-9_0_3_line_53 | NAYY 4x150 SE | 49 | 50 | 0.012658 | 0.208 | 0.08 | 261 | 0 | 0.27 | 1 | 1 | cs | TRUE
54 | LV_4076-9_0_3_line_54 | NAYY 4x150 SE | 50 | 51 | 0.025945 | 0.208 | 0.08 | 261 | 0 | 0.27 | 1 | 1 | cs | TRUE
55 | LV_4076-9_0_3_line_55 | NAYY 4x150 SE | 51 | 54 | 0.017444 | 0.208 | 0.08 | 261 | 0 | 0.27 | 1 | 1 | cs | TRUE
56 | LV_4076-9_0_3_line_56 | NAYY 4x150 SE | 53 | 56 | 0.066977 | 0.208 | 0.08 | 261 | 0 | 0.27 | 1 | 1 | cs | TRUE
57 | LV_4076-9_0_3_line_57 | NAYY 4x150 SE | 53 | 55 | 0.017067 | 0.208 | 0.08 | 261 | 0 | 0.27 | 1 | 1 | cs | TRUE
58 | LV_4076-9_0_3_line_58 | NAYY 4x150 SE | 54 | 55 | 0.012686 | 0.208 | 0.08 | 261 | 0 | 0.27 | 1 | 1 | cs | TRUE
59 | LV_4076-9_0_3_line_59 | NAYY 4x150 SE | 57 | 59 | 0.027166 | 0.208 | 0.08 | 261 | 0 | 0.27 | 1 | 1 | cs | TRUE
60 | LV_4076-9_0_3_line_60 | NAYY 4x150 SE | 60 | 61 | 0.0060784 | 0.208 | 0.08 | 261 | 0 | 0.27 | 1 | 1 | cs | TRUE
61 | LV_4076-9_0_3_line_61 | NAYY 4x150 SE | 61 | 62 | 0.0086468 | 0.208 | 0.08 | 261 | 0 | 0.27 | 1 | 1 | cs | TRUE

## trafo
| name | std_type | hv_bus | lv_bus | sn_mva | vn_hv_kv | vn_lv_kv | vk_percent | vkr_percent | pfe_kw | i0_percent | shift_degree | tap_side | tap_neutral | tap_min | tap_max | tap_step_percent | tap_step_degree | tap_pos | tap_phase_shifter | parallel | df | in_service
0 | LV_4076-9_0_3_trafo_12 | 0.25 MVA 20/0.4 kV | 63 | 15 | 0.25 | 20 | 0.4 | 6 | 1.44 | 0.8 | 0.32 | 150 | hv | 0 | -2 | 2 | 2.5 | 0 | 0 | FALSE | 1 | 1 | TRUE

## line_geodata
| x0 | y0 | x1 | y1 | x2 | y2 | x3 | y3 | x4 | y4 | x5 | y5
0 | 2660871.9759 | 1240346.12 | 2660879.8722 | 1240344.2035 | 2660908.958 | 1240333.639 | 2660913.7448 | 1240331.1584
1 | 2660845.0612 | 1240352.6524 | 2660871.9759 | 1240346.12
2 | 2660930.9994 | 1240317.5988 | 2660921.3499 | 1240327.2174 | 2660913.7448 | 1240331.1584
3 | 2660845.0612 | 1240352.6524 | 2660852.3106 | 1240395.6556
4 | 2660996.1776 | 1240257.1049 | 2660992.8232 | 1240259.0051 | 2660969.6129 | 1240274.6995 | 2660955.8748 | 1240287.0112 | 2660944.8458 | 1240300.6183 | 2660930.9994 | 1240317.5988
5 | 2660930.9994 | 1240317.5988 | 2660941.2854 | 1240326.9995 | 2660948.331 | 1240341.9374 | 2660957.337 | 1240383.9358 | 2660956.1821 | 1240387.4152 | 2660953.5204 | 1240389.6116
6 | 2661004.1033 | 1240252.6278 | 2660996.1776 | 1240257.1049
7 | 2660996.1776 | 1240257.1049 | 2660996.4986 | 1240287.5258
8 | 2660938.9682 | 1240392.8225 | 2660953.5204 | 1240389.6116
9 | 2661004.1033 | 1240252.6278 | 2661010.3348 | 1240272.6376
10 | 2661004.1033 | 1240252.6278 | 2661019.7787 | 1240243.8718
11 | 2660996.6258 | 1240299.5825 | 2660996.4986 | 1240287.5258
12 | 2661010.3348 | 1240272.6376 | 2661011.3285 | 1240275.8287 | 2661013.7602 | 1240287.0139
13 | 2661019.7787 | 1240243.8718 | 2661051.3941 | 1240225.9187
14 | 2661106.5433 | 1240323.4507 | 2661139.9238 | 1240329.6259
15 | 2661106.5433 | 1240323.4507 | 2661101.6049 | 1240350.9875
16 | 2661107.2249 | 1240319.6774 | 2661106.5433 | 1240323.4507
17 | 2661094.9762 | 1240397.3814 | 2661097.149 | 1240375.8337 | 2661101.6049 | 1240350.9875
18 | 2661107.2249 | 1240319.6774 | 2661079.4366 | 1240315.0773 | 2661065.4193 | 1240315.5557
19 | 2661107.2249 | 1240319.6774 | 2661110.1343 | 1240301.5062 | 2661112.2786 | 1240284.2055 | 2661125.0605 | 1240284.7374 | 2661141.8099 | 1240282.575
20 | 2661094.9762 | 1240397.3814 | 2661108.7894 | 1240398.9904
21 | 2661094.9762 | 1240397.3814 | 2661094.1856 | 1240417.9964
22 | 2661141.8099 | 1240282.575 | 2661144.9039 | 1240282.1745
23 | 2661119.7432 | 1240204.8067 | 2661117.6452 | 1240227.1557 | 2661116.7684 | 1240236.6642 | 2661112.2786 | 1240284.2055 | 2661125.0605 | 1240284.7374 | 2661141.8099 | 1240282.575
24 | 2661141.8099 | 1240282.575 | 2661138.8908 | 1240307.6456
25 | 2661132.3551 | 1240401.7356 | 2661108.7894 | 1240398.9904
26 | 2661094.1856 | 1240417.9964 | 2661094.0839 | 1240420.6481
27 | 2661172.8545 | 1240280.1375 | 2661154.2206 | 1240280.9684 | 2661144.9039 | 1240282.1745
28 | 2661119.7432 | 1240204.8067 | 2661107.7521 | 1240203.8383 | 2661100.0811 | 1240203.3924 | 2661090.7158 | 1240205.1972 | 2661088.5127 | 1240206.1191
29 | 2661138.8767 | 1240307.7664 | 2661138.8908 | 1240307.6456
30 | 2661088.5127 | 1240206.1191 | 2661079.9539 | 1240209.7007 | 2661075.0167 | 1240212.5043
31 | 2661191.1632 | 1240427.4585 | 2661196.0601 | 1240427.7491
32 | 2661219.1483 | 1240429.119 | 2661196.0601 | 1240427.7491
33 | 2661191.1632 | 1240427.4585 | 2661191.1632 | 1240427.4585 | 2661179.1844 | 1240428.6612
34 | 2661228.8132 | 1240429.6925 | 2661219.1483 | 1240429.119
35 | 2661179.1844 | 1240428.6612 | 2661155.6768 | 1240431.0215
36 | 2661278.1592 | 1240446.7907 | 2661241.1221 | 1240432.0654 | 2661228.8132 | 1240429.6925
37 | 2661228.8132 | 1240429.6925 | 2661232.9392 | 1240417.247
38 | 2661152.5969 | 1240431.3307 | 2661155.6768 | 1240431.0215
39 | 2661278.1592 | 1240446.7907 | 2661244.9952 | 1240509.6375
40 | 2661243.9733 | 1240390.3935 | 2661235.8921 | 1240408.34 | 2661232.9392 | 1240417.247
41 | 2661132.8346 | 1240433.3149 | 2661152.5969 | 1240431.3307
42 | 2661247.8457 | 1240381.8011 | 2661246.2627 | 1240385.3092 | 2661243.9733 | 1240390.3935
43 | 2661094.0839 | 1240420.6481 | 2661093.8645 | 1240426.3692
44 | 2661093.3535 | 1240439.6931 | 2661093.8645 | 1240426.3692
45 | 2661132.8346 | 1240433.3149 | 2661124.416 | 1240434.1602
46 | 2661093.3535 | 1240439.6931 | 2661100.7518 | 1240439.4135 | 2661104.1115 | 1240438.4585 | 2661121.3633 | 1240434.4667 | 2661124.416 | 1240434.1602
47 | 2661093.3535 | 1240439.6931 | 2661093.2268 | 1240461.551 | 2661086.582 | 1240461.3491
48 | 2661086.582 | 1240461.3491 | 2661083.6535 | 1240461.5525 | 2661074.4859 | 1240459.8112
49 | 2661062.0539 | 1240457.4498 | 2661074.4859 | 1240459.8112
50 | 2661252.4599 | 1240302.1172 | 2661247.29 | 1240302.6086 | 2661223.3237 | 1240299.1703 | 2661220.4091 | 1240317.5553
51 | 2661218.3171 | 1240330.7511 | 2661220.4091 | 1240317.5553
52 | 2661257.5271 | 1240293.9973 | 2661252.4599 | 1240302.1172 | 2661252.4599 | 1240302.1172
53 | 2661257.5271 | 1240293.9973 | 2661245.0295 | 1240291.9887
54 | 2661219.4132 | 1240287.8717 | 2661245.0295 | 1240291.9887
55 | 2661202.1933 | 1240285.0857 | 2661204.5221 | 1240285.4784 | 2661219.4132 | 1240287.8717
56 | 2661172.8545 | 1240280.1375 | 2661172.466 | 1240306.8181 | 2661166.1123 | 1240346.6016
57 | 2661172.8545 | 1240280.1375 | 2661189.6836 | 1240282.9758
58 | 2661202.1933 | 1240285.0857 | 2661189.6836 | 1240282.9758
59 | 2661051.3941 | 1240225.9187 | 2661075.0167 | 1240212.5043
60 | 2661015.0515 | 1240292.9535 | 2661013.7602 | 1240287.0139
61 | 2661016.8884 | 1240301.403 | 2661015.0515 | 1240292.9535

## bus_geodata
| x | y | coords
0 | 2660871.9759 | 1240346.12
1 | 2660913.7448 | 1240331.1584
2 | 2660845.0612 | 1240352.6524
3 | 2660930.9994 | 1240317.5988
4 | 2660852.3106 | 1240395.6556
5 | 2660996.1776 | 1240257.1049
6 | 2660953.5204 | 1240389.6116
7 | 2661004.1033 | 1240252.6278
8 | 2660996.4986 | 1240287.5258
9 | 2660938.9682 | 1240392.8225
10 | 2661010.3348 | 1240272.6376
11 | 2661019.7787 | 1240243.8718
12 | 2660996.6258 | 1240299.5825
13 | 2661139.9238 | 1240329.6259
14 | 2661106.5433 | 1240323.4507
15 | 2661101.6049 | 1240350.9875
16 | 2661107.2249 | 1240319.6774
17 | 2661094.9762 | 1240397.3814
18 | 2661065.4193 | 1240315.5557
19 | 2661141.8099 | 1240282.575
20 | 2661108.7894 | 1240398.9904
21 | 2661094.1856 | 1240417.9964
22 | 2661144.9039 | 1240282.1745
23 | 2661119.7432 | 1240204.8067
24 | 2661138.8908 | 1240307.6456
25 | 2661088.5127 | 1240206.1191
26 | 2661196.0601 | 1240427.7491
27 | 2661191.1632 | 1240427.4585
28 | 2661219.1483 | 1240429.119
29 | 2661179.1844 | 1240428.6612
30 | 2661228.8132 | 1240429.6925
31 | 2661155.6768 | 1240431.0215
32 | 2661278.1592 | 1240446.7907
33 | 2661232.9392 | 1240417.247
34 | 2661152.5969 | 1240431.3307
35 | 2661244.9952 | 1240509.6375
36 | 2661243.9733 | 1240390.3935
37 | 2661132.3551 | 1240401.7356
38 | 2661094.0839 | 1240420.6481
39 | 2661093.8645 | 1240426.3692
40 | 2661124.416 | 1240434.1602
41 | 2661132.8346 | 1240433.3149
42 | 2661093.3535 | 1240439.6931
43 | 2661086.582 | 1240461.3491
44 | 2661074.4859 | 1240459.8112
45 | 2661062.0539 | 1240457.4498
46 | 2661220.4091 | 1240317.5553
47 | 2661252.4599 | 1240302.1172
48 | 2661218.3171 | 1240330.7511
49 | 2661257.5271 | 1240293.9973
50 | 2661245.0295 | 1240291.9887
51 | 2661219.4132 | 1240287.8717
52 | 2661138.8767 | 1240307.7664
53 | 2661172.8545 | 1240280.1375
54 | 2661202.1933 | 1240285.0857
55 | 2661189.6836 | 1240282.9758
56 | 2661166.1123 | 1240346.6016
57 | 2661075.0167 | 1240212.5043
58 | 2661247.8457 | 1240381.8011
59 | 2661051.3941 | 1240225.9187
60 | 2661013.7602 | 1240287.0139
61 | 2661015.0515 | 1240292.9535
62 | 2661016.8884 | 1240301.403
63 | 2661106.5433 | 1240323.4507

## line_std_types
| c_nf_per_km | r_ohm_per_km | x_ohm_per_km | max_i_ka | type | q_mm2 | alpha | voltage_rating
NAYY 4x50 SE | 210 | 0.642 | 0.083 | 0.142 | cs | 50 | 0.00403 | LV
NAYY 4x120 SE | 264 | 0.225 | 0.08 | 0.242 | cs | 120 | 0.00403 | LV
NAYY 4x150 SE | 261 | 0.208 | 0.08 | 0.27 | cs | 150 | 0.00403 | LV
NA2XS2Y 1x95 RM/25 12/20 kV | 216 | 0.313 | 0.132 | 0.252 | cs | 95 | 0.00403 | MV
NA2XS2Y 1x185 RM/25 12/20 kV | 273 | 0.161 | 0.117 | 0.362 | cs | 185 | 0.00403 | MV
NA2XS2Y 1x240 RM/25 12/20 kV | 304 | 0.122 | 0.112 | 0.421 | cs | 240 | 0.00403 | MV
NA2XS2Y 1x95 RM/25 6/10 kV | 315 | 0.313 | 0.123 | 0.249 | cs | 95 | 0.00403 | MV
NA2XS2Y 1x185 RM/25 6/10 kV | 406 | 0.161 | 0.11 | 0.358 | cs | 185 | 0.00403 | MV
NA2XS2Y 1x240 RM/25 6/10 kV | 456 | 0.122 | 0.105 | 0.416 | cs | 240 | 0.00403 | MV
NA2XS2Y 1x150 RM/25 12/20 kV | 250 | 0.206 | 0.116 | 0.319 | cs | 150 | 0.00403 | MV
NA2XS2Y 1x120 RM/25 12/20 kV | 230 | 0.253 | 0.119 | 0.283 | cs | 120 | 0.00403 | MV
NA2XS2Y 1x70 RM/25 12/20 kV | 190 | 0.443 | 0.132 | 0.22 | cs | 70 | 0.00403 | MV
NA2XS2Y 1x150 RM/25 6/10 kV | 360 | 0.206 | 0.11 | 0.315 | cs | 150 | 0.00403 | MV
NA2XS2Y 1x120 RM/25 6/10 kV | 340 | 0.253 | 0.113 | 0.28 | cs | 120 | 0.00403 | MV
NA2XS2Y 1x70 RM/25 6/10 kV | 280 | 0.443 | 0.123 | 0.217 | cs | 70 | 0.00403 | MV
N2XS(FL)2Y 1x120 RM/35 64/110 kV | 112 | 0.153 | 0.166 | 0.366 | cs | 120 | 0.00393 | HV
N2XS(FL)2Y 1x185 RM/35 64/110 kV | 125 | 0.099 | 0.156 | 0.457 | cs | 185 | 0.00393 | HV
N2XS(FL)2Y 1x240 RM/35 64/110 kV | 135 | 0.075 | 0.149 | 0.526 | cs | 240 | 0.00393 | HV
N2XS(FL)2Y 1x300 RM/35 64/110 kV | 144 | 0.06 | 0.144 | 0.588 | cs | 300 | 0.00393 | HV
15-AL1/3-ST1A 0.4 | 11 | 1.8769 | 0.35 | 0.105 | ol | 16 | 0.00403 | LV
24-AL1/4-ST1A 0.4 | 11.25 | 1.2012 | 0.335 | 0.14 | ol | 24 | 0.00403 | LV
48-AL1/8-ST1A 0.4 | 12.2 | 0.5939 | 0.3 | 0.21 | ol | 48 | 0.00403 | LV
94-AL1/15-ST1A 0.4 | 13.2 | 0.306 | 0.29 | 0.35 | ol | 94 | 0.00403 | LV
34-AL1/6-ST1A 10.0 | 9.7 | 0.8342 | 0.36 | 0.17 | ol | 34 | 0.00403 | MV
48-AL1/8-ST1A 10.0 | 10.1 | 0.5939 | 0.35 | 0.21 | ol | 48 | 0.00403 | MV
70-AL1/11-ST1A 10.0 | 10.4 | 0.4132 | 0.339 | 0.29 | ol | 70 | 0.00403 | MV
94-AL1/15-ST1A 10.0 | 10.75 | 0.306 | 0.33 | 0.35 | ol | 94 | 0.00403 | MV
122-AL1/20-ST1A 10.0 | 11.1 | 0.2376 | 0.323 | 0.41 | ol | 122 | 0.00403 | MV
149-AL1/24-ST1A 10.0 | 11.25 | 0.194 | 0.315 | 0.47 | ol | 149 | 0.00403 | MV
34-AL1/6-ST1A 20.0 | 9.15 | 0.8342 | 0.382 | 0.17 | ol | 34 | 0.00403 | MV
48-AL1/8-ST1A 20.0 | 9.5 | 0.5939 | 0.372 | 0.21 | ol | 48 | 0.00403 | MV
70-AL1/11-ST1A 20.0 | 9.7 | 0.4132 | 0.36 | 0.29 | ol | 70 | 0.00403 | MV
94-AL1/15-ST1A 20.0 | 10 | 0.306 | 0.35 | 0.35 | ol | 94 | 0.00403 | MV
122-AL1/20-ST1A 20.0 | 10.3 | 0.2376 | 0.344 | 0.41 | ol | 122 | 0.00403 | MV
149-AL1/24-ST1A 20.0 | 10.5 | 0.194 | 0.337 | 0.47 | ol | 149 | 0.00403 | MV
184-AL1/30-ST1A 20.0 | 10.75 | 0.1571 | 0.33 | 0.535 | ol | 184 | 0.00403 | MV
243-AL1/39-ST1A 20.0 | 11 | 0.1188 | 0.32 | 0.645 | ol | 243 | 0.00403 | MV
48-AL1/8-ST1A 110.0 | 8 | 0.5939 | 0.46 | 0.21 | ol | 48 | 0.00403 | HV
70-AL1/11-ST1A 110.0 | 8.4 | 0.4132 | 0.45 | 0.29 | ol | 70 | 0.00403 | HV
94-AL1/15-ST1A 110.0 | 8.65 | 0.306 | 0.44 | 0.35 | ol | 94 | 0.00403 | HV
122-AL1/20-ST1A 110.0 | 8.5 | 0.2376 | 0.43 | 0.41 | ol | 122 | 0.00403 | HV
149-AL1/24-ST1A 110.0 | 8.75 | 0.194 | 0.41 | 0.47 | ol | 149 | 0.00403 | HV
184-AL1/30-ST1A 110.0 | 8.8 | 0.1571 | 0.4 | 0.535 | ol | 184 | 0.00403 | HV
243-AL1/39-ST1A 110.0 | 9 | 0.1188 | 0.39 | 0.645 | ol | 243 | 0.00403 | HV
305-AL1/39-ST1A 110.0 | 9.2 | 0.0949 | 0.38 | 0.74 | ol | 305 | 0.00403 | HV
490-AL1/64-ST1A 110.0 | 9.75 | 0.059 | 0.37 | 0.96 | ol | 490 | 0.00403 | HV
679-AL1/86-ST1A 110.0 | 9.95 | 0.042 | 0.36 | 1.15 | ol | 679 | 0.00403 | HV
490-AL1/64-ST1A 220.0 | 10 | 0.059 | 0.285 | 0.96 | ol | 490 | 0.00403 | HV
679-AL1/86-ST1A 220.0 | 11.7 | 0.042 | 0.275 | 1.15 | ol | 679 | 0.00403 | HV
490-AL1/64-ST1A 380.0 | 11 | 0.059 | 0.253 | 0.96 | ol | 490 | 0.00403 | HV
679-AL1/86-ST1A 380.0 | 14.6 | 0.042 | 0.25 | 1.15 | ol | 679 | 0.00403 | HV

## trafo_std_types
| i0_percent | pfe_kw | vkr_percent | sn_mva | vn_lv_kv | vn_hv_kv | vk_percent | shift_degree | vector_group | tap_side | tap_neutral | tap_min | tap_max | tap_step_degree | tap_step_percent | tap_phase_shifter
160 MVA 380/110 kV | 0.06 | 60 | 0.25 | 160 | 110 | 380 | 12.2 | 0 | Yy0 | hv | 0 | -9 | 9 | 0 | 1.5 | FALSE
100 MVA 220/110 kV | 0.06 | 55 | 0.26 | 100 | 110 | 220 | 12 | 0 | Yy0 | hv | 0 | -9 | 9 | 0 | 1.5 | FALSE
63 MVA 110/20 kV | 0.04 | 22 | 0.32 | 63 | 20 | 110 | 18 | 150 | YNd5 | hv | 0 | -9 | 9 | 0 | 1.5 | FALSE
40 MVA 110/20 kV | 0.05 | 18 | 0.34 | 40 | 20 | 110 | 16.2 | 150 | YNd5 | hv | 0 | -9 | 9 | 0 | 1.5 | FALSE
25 MVA 110/20 kV | 0.07 | 14 | 0.41 | 25 | 20 | 110 | 12 | 150 | YNd5 | hv | 0 | -9 | 9 | 0 | 1.5 | FALSE
63 MVA 110/10 kV | 0.04 | 22 | 0.32 | 63 | 10 | 110 | 18 | 150 | YNd5 | hv | 0 | -9 | 9 | 0 | 1.5 | FALSE
40 MVA 110/10 kV | 0.05 | 18 | 0.34 | 40 | 10 | 110 | 16.2 | 150 | YNd5 | hv | 0 | -9 | 9 | 0 | 1.5 | FALSE
25 MVA 110/10 kV | 0.07 | 14 | 0.41 | 25 | 10 | 110 | 12 | 150 | YNd5 | hv | 0 | -9 | 9 | 0 | 1.5 | FALSE
0.25 MVA 20/0.4 kV | 0.32 | 0.8 | 1.44 | 0.25 | 0.4 | 20 | 6 | 150 | Yzn5 | hv | 0 | -2 | 2 | 0 | 2.5 | FALSE
0.4 MVA 20/0.4 kV | 0.3375 | 1.35 | 1.425 | 0.4 | 0.4 | 20 | 6 | 150 | Dyn5 | hv | 0 | -2 | 2 | 0 | 2.5 | FALSE
0.63 MVA 20/0.4 kV | 0.2619 | 1.65 | 1.206 | 0.63 | 0.4 | 20 | 6 | 150 | Dyn5 | hv | 0 | -2 | 2 | 0 | 2.5 | FALSE
0.25 MVA 10/0.4 kV | 0.24 | 0.6 | 1.2 | 0.25 | 0.4 | 10 | 4 | 150 | Dyn5 | hv | 0 | -2 | 2 | 0 | 2.5 | FALSE
0.4 MVA 10/0.4 kV | 0.2375 | 0.95 | 1.325 | 0.4 | 0.4 | 10 | 4 | 150 | Dyn5 | hv | 0 | -2 | 2 | 0 | 2.5 | FALSE
0.63 MVA 10/0.4 kV | 0.1873 | 1.18 | 1.0794 | 0.63 | 0.4 | 10 | 4 | 150 | Dyn5 | hv | 0 | -2 | 2 | 0 | 2.5 | FALSE

## trafo3w_std_types
| sn_hv_mva | sn_mv_mva | sn_lv_mva | vn_hv_kv | vn_mv_kv | vn_lv_kv | vk_hv_percent | vk_mv_percent | vk_lv_percent | vkr_hv_percent | vkr_mv_percent | vkr_lv_percent | pfe_kw | i0_percent | shift_mv_degree | shift_lv_degree | vector_group | tap_side | tap_neutral | tap_min | tap_max | tap_step_percent
63/25/38 MVA 110/20/10 kV | 63 | 25 | 38 | 110 | 20 | 10 | 10.4 | 10.4 | 10.4 | 0.28 | 0.32 | 0.35 | 35 | 0.89 | 0 | 0 | YN0yn0yn0 | hv | 0 | -10 | 10 | 1.2
63/25/38 MVA 110/10/10 kV | 63 | 25 | 38 | 110 | 10 | 10 | 10.4 | 10.4 | 10.4 | 0.28 | 0.32 | 0.35 | 35 | 0.89 | 0 | 0 | YN0yn0yn0 | hv | 0 | -10 | 10 | 1.2

## fuse_std_types
| fuse_type | i_rated_a | t_avg | t_min | t_total | x_avg | x_min | x_total
HV 100A | HV 100A | 100 | 0 | [10.0, 3.64, 0.854, 0.281, 0.1, 0.0531, 0.022, 0.01] | [10.0, 4.267, 1.21, 0.403, 0.1, 0.058, 0.022, 0.01] | 0 | [300.0, 350.0, 450.0, 550.0, 700.0, 850.0, 1200.0, 1752.0] | [600.0, 700.0, 900.0, 1150.0, 1665.0, 2000.0, 3000.0, 4313.0]
HV 10A | HV 10A | 10 | 0 | [10.0, 1675.0, 0.344, 0.156, 0.1, 0.0417, 0.0171, 0.01] | [10.0, 1.3, 0.3, 0.155, 0.1, 0.0555, 0.023, 0.01] | 0 | [30.0, 32.0, 35.0, 37.0, 39.0, 50.0, 70.0, 88.0] | [60.0, 70.0, 80.0, 87.0, 94.0, 110.0, 150.0, 216.0]
HV 125A | HV 125A | 125 | 0 | [10.0, 1.82, 0.344, 0.1, 0.0467, 0.0269, 0.01] | [10.0, 2.478, 0.426, 0.1, 0.0427, 0.0211, 0.01] | 0 | [375.0, 500.0, 700.0, 925.0, 1200.0, 1500.0, 2341.0] | [750.0, 1000.0, 1500.0, 2200.0, 3000.0, 4000.0, 5765.0]
HV 160A | HV 160A | 160 | 0 | [10.0, 4.15, 1.03, 0.198, 0.1, 0.051, 0.0172, 0.01] | [10.0, 2.3, 0.734, 0.274, 0.1, 0.046, 0.0177, 0.01] | 0 | [480.0, 550.0, 700.0, 1000.0, 1260.0, 1600.0, 2500.0, 3227.0] | [960.0, 1300.0, 1700.0, 2200.0, 2996.0, 4000.0, 6000.0, 7946.0]
HV 16A | HV 16A | 16 | 0 | [10.0, 0.352, 0.164, 0.1, 0.0649, 0.0342, 0.01] | [10.0, 2.34, 0.722, 0.181, 0.1, 0.055, 0.0296, 0.01] | 0 | [48.0, 60.0, 65.0, 71.0, 80.0, 100.0, 162.0] | [96.0, 110.0, 125.0, 150.0, 168.0, 200.0, 250.0, 398.0]
HV 200A | HV 200A | 200 | 0 | [10.0, 4.267, 1.21, 0.403, 0.1, 0.058, 0.022, 0.01] | [10.0, 3.73, 1.654, 0.328, 0.1, 0.0531, 0.019, 0.01] | 0 | [600.0, 700.0, 900.0, 1150.0, 1665.0, 2000.0, 3000.0, 4313.0] | [1200.0, 1500.0, 1800.0, 2700.0, 3960.0, 5000.0, 7500.0, 10620.0]
HV 20A | HV 20A | 20 | 0 | [10.0, 1.3, 0.3, 0.155, 0.1, 0.0555, 0.023, 0.01] | [10.0, 1.3, 0.161, 0.1, 0.0611, 0.0399, 0.0141, 0.01] | 0 | [60.0, 70.0, 80.0, 87.0, 94.0, 110.0, 150.0, 216.0] | [120.0, 150.0, 200.0, 223.0, 260.0, 300.0, 450.0, 532.0]
HV 25A | HV 25A | 25 | 0 | [10.0, 2.512, 0.833, 0.299, 0.1, 0.0372, 0.0223, 0.01] | [10.0, 3.125, 0.597, 0.198, 0.1, 0.0378, 0.022, 0.01] | 0 | [75.0, 82.0, 90.0, 100.0, 124.0, 170.0, 200.0, 289.0] | [150.0, 170.0, 210.0, 250.0, 294.0, 400.0, 500.0, 711.0]
HV 31.5A | HV 31.5A | 31.5 | 0 | [10.0, 2.34, 0.722, 0.181, 0.1, 0.055, 0.0296, 0.01] | [10.0, 2.84, 0.368, 0.164, 0.1, 0.0621, 0.0378, 0.0195, 0.01] | 0 | [95.0, 110.0, 125.0, 150.0, 165.0, 200.0, 250.0, 390.0] | [189.0, 220.0, 300.0, 350.0, 393.0, 450.0, 530.0, 700.0, 960.0]
HV 40A | HV 40A | 40 | 0 | [10.0, 1.3, 0.161, 0.1, 0.0611, 0.0399, 0.0141, 0.01] | [10.0, 2.05, 0.369, 0.198, 0.1, 0.051, 0.0298, 0.01] | 0 | [120.0, 150.0, 200.0, 223.0, 260.0, 300.0, 450.0, 532.0] | [240.0, 300.0, 400.0, 450.0, 530.0, 650.0, 800.0, 1311.0]
HV 50A | HV 50A | 50 | 0 | [10.0, 3.215, 0.597, 0.198, 0.1, 0.0378, 0.022, 0.01] | [10.0, 3.64, 0.854, 0.281, 0.1, 0.0531, 0.022, 0.01] | 0 | [150.0, 170.0, 210.0, 250.0, 294.0, 400.0, 500.0, 711.0] | [300.0, 350.0, 450.0, 550.0, 700.0, 850.0, 1200.0, 1752.0]
HV 6.3A | HV 6.3A | 6.3 | 0 | [10.0, 1.39, 0.344, 0.168, 0.1, 0.056, 0.0263, 0.01] | [10.0, 1.711, 0.516, 0.198, 0.1, 0.0634, 0.0303, 0.01] | 0 | [19.0, 19.5, 20.4, 20.8, 22.0, 25.0, 32.0, 48.0] | [38.0, 40.0, 43.0, 48.0, 53.0, 60.0, 75.0, 118.0]
HV 63A | HV 63A | 63 | 0 | [10.0, 2.84, 0.368, 0.164, 0.1, 0.0621, 0.0378, 0.0195, 0.01] | [10.0, 1.82, 0.344, 0.1, 0.0467, 0.0269, 0.01] | 0 | [189.0, 220.0, 300.0, 350.0, 393.0, 450.0, 530.0, 700.0, 961.0] | [378.0, 500.0, 700.0, 934.0, 1200.0, 1500.0, 2366.0]
HV 80A | HV 80A | 80 | 0 | [10.0, 2.05, 0.369, 0.198, 0.1, 0.051, 0.0298, 0.01] | [10.0, 4.15, 1.03, 0.198, 0.1, 0.051, 0.0172, 0.01] | 0 | [240.0, 300.0, 400.0, 450.0, 530.0, 650.0, 800.0, 1311.0] | [480.0, 550.0, 700.0, 1000.0, 1260.0, 1600.0, 2500.0, 3227.0]
Siemens NH-1-100 | Siemens NH-1-100 | 100 | [5400.0, 2000.0, 400.0, 20.0, 1.0, 0.2, 0.012, 0.004] | 0 | 0 | [150.0, 190.0, 250.0, 430.0, 900.0, 1250.0, 2700.0, 3600.0] | 0 | 0
Siemens NH-1-125 | Siemens NH-1-125 | 125 | [4800.0, 120.0, 7.0, 0.1, 0.004] | 0 | 0 | [180.0, 400.0, 740.0, 2000.0, 4250.0] | 0 | 0
Siemens NH-1-16 | Siemens NH-1-16 | 16 | [4000.0, 400.0, 2.0, 0.1, 0.04, 0.01] | 0 | 0 | [26.0, 35.0, 75.0, 150.0, 200.0, 300.0] | 0 | 0
Siemens NH-1-160 | Siemens NH-1-160 | 160 | [4800.0, 120.0, 7.0, 0.1, 0.004] | 0 | 0 | [210.0, 500.0, 900.0, 2300.0, 5000.0] | 0 | 0
Siemens NH-1-25 | Siemens NH-1-25 | 25 | [4000.0, 1000.0, 10.0, 0.2, 0.02, 0.01] | 0 | 0 | [40.0, 50.0, 100.0, 210.0, 400.0, 500.0] | 0 | 0
Siemens NH-1-50 | Siemens NH-1-50 | 50 | [4000.0, 40.0, 4.0, 1.0, 0.02, 0.01] | 0 | 0 | [86.0, 200.0, 300.0, 400.0, 1000.0, 1280.0] | 0 | 0
Siemens NH-1-63 | Siemens NH-1-63 | 63 | [4000.0, 100.0, 10.0, 2.0, 0.04, 0.01] | 0 | 0 | [100.0, 200.0, 300.0, 400.0, 1000.0, 1500.0] | 0 | 0
Siemens NH-1-80 | Siemens NH-1-80 | 80 | [4800.0, 120.0, 7.0, 0.1, 0.01] | 0 | 0 | [150.58, 250.0, 450.0, 1150.0, 2470.0] | 0 | 0
Siemens NH-2-1000 | Siemens NH-2-1000 | 1000 | [4800.0, 120.0, 7.0, 0.1, 0.004] | 0 | 0 | [1900.0, 3500.0, 8400.0, 24000.0, 52000.0] | 0 | 0
Siemens NH-2-200 | Siemens NH-2-200 | 200 | [4800.0, 120.0, 7.0, 0.1, 0.004] | 0 | 0 | [280.0, 650.0, 1200.0, 3000.0, 7000.0] | 0 | 0
Siemens NH-2-224 | Siemens NH-2-224 | 224 | [4800.0, 120.0, 7.0, 0.2, 0.04, 0.004] | 0 | 0 | [400.0, 750.0, 1453.0, 3025.0, 4315.0, 7600.0] | 0 | 0
Siemens NH-2-250 | Siemens NH-2-250 | 250 | [4800.0, 120.0, 7.0, 0.1, 0.004] | 0 | 0 | [450.0, 800.0, 1650.0, 4000.0, 8500.0] | 0 | 0
Siemens NH-2-315 | Siemens NH-2-315 | 315 | [4800.0, 120.0, 7.0, 0.1, 0.004] | 0 | 0 | [550.0, 920.0, 1900.0, 5000.0, 11000.0] | 0 | 0
Siemens NH-2-355 | Siemens NH-2-355 | 355 | [4800.0, 120.0, 6.0, 0.1, 0.004] | 0 | 0 | [650.0, 1116.27, 2350.0, 5840.0, 12790.0] | 0 | 0
Siemens NH-2-400 | Siemens NH-2-400 | 400 | [4800.0, 120.0, 7.0, 0.1, 0.004] | 0 | 0 | [720.0, 1350.0, 2800.0, 6500.0, 15000.0] | 0 | 0
Siemens NH-2-425 | Siemens NH-2-425 | 425 | [4800.0, 120.0, 7.0, 0.1, 0.004] | 0 | 0 | [850.0, 1500.0, 3050.0, 7500.0, 16500.0] | 0 | 0
Siemens NH-2-630 | Siemens NH-2-630 | 630 | [4800.0, 120.0, 7.0, 0.1, 0.004] | 0 | 0 | [1200.0, 2000.0, 4800.0, 12000.0, 26000.0] | 0 | 0

## dtypes
| element | column | dtype
0 | bus | name | object
1 | bus | vn_kv | float64
2 | bus | type | object
3 | bus | zone | object
4 | bus | in_service | bool
5 | load | name | object
6 | load | bus | uint32
7 | load | p_mw | float64
8 | load | q_mvar | float64
9 | load | const_z_percent | float64
10 | load | const_i_percent | float64
11 | load | sn_mva | float64
12 | load | scaling | float64
13 | load | in_service | bool
14 | load | type | object
15 | ext_grid | name | object
16 | ext_grid | bus | uint32
17 | ext_grid | vm_pu | float64
18 | ext_grid | va_degree | float64
19 | ext_grid | slack_weight | float64
20 | ext_grid | in_service | bool
21 | line | name | object
22 | line | std_type | object
23 | line | from_bus | uint32
24 | line | to_bus | uint32
25 | line | length_km | float64
26 | line | r_ohm_per_km | float64
27 | line | x_ohm_per_km | float64
28 | line | c_nf_per_km | float64
29 | line | g_us_per_km | float64
30 | line | max_i_ka | float64
31 | line | df | float64
32 | line | parallel | uint32
33 | line | type | object
34 | line | in_service | bool
35 | trafo | name | object
36 | trafo | std_type | object
37 | trafo | hv_bus | uint32
38 | trafo | lv_bus | uint32
39 | trafo | sn_mva | float64
40 | trafo | vn_hv_kv | float64
41 | trafo | vn_lv_kv | float64
42 | trafo | vk_percent | float64
43 | trafo | vkr_percent | float64
44 | trafo | pfe_kw | float64
45 | trafo | i0_percent | float64
46 | trafo | shift_degree | float64
47 | trafo | tap_side | object
48 | trafo | tap_neutral | int32
49 | trafo | tap_min | int32
50 | trafo | tap_max | int32
51 | trafo | tap_step_percent | float64
52 | trafo | tap_step_degree | float64
53 | trafo | tap_pos | int32
54 | trafo | tap_phase_shifter | bool
55 | trafo | parallel | uint32
56 | trafo | df | float64
57 | trafo | in_service | bool
58 | line_geodata | coords | object
59 | bus_geodata | x | float64
60 | bus_geodata | y | float64
61 | bus_geodata | coords | object

## parameters
| version | format_version | converged | OPF_converged | name | f_hz | sn_mva
0 | 2.14.6 | 2.14.0 | FALSE | FALSE |  | 50 | 1