## bus
| name | vn_kv | type | zone | in_service
0 | bus_LV_410-1_0_3_node_0 | 0.4 | n |  | TRUE
1 | bus_LV_410-1_0_3_node_1 | 0.4 | n |  | TRUE
2 | bus_LV_410-1_0_3_node_2 | 0.4 | n |  | TRUE
3 | bus_LV_410-1_0_3_node_3 | 0.4 | n |  | TRUE
4 | bus_LV_410-1_0_3_node_4 | 0.4 | n |  | TRUE
5 | bus_LV_410-1_0_3_node_5 | 0.4 | n |  | TRUE
6 | bus_LV_410-1_0_3_node_6 | 0.4 | n |  | TRUE
7 | bus_LV_410-1_0_3_node_7 | 0.4 | n |  | TRUE
8 | bus_LV_410-1_0_3_node_32 | 0.4 | n |  | TRUE
9 | bus_LV_410-1_0_3_node_143 | 0.4 | n |  | TRUE
10 | bus_LV_410-1_0_3_node_36 | 0.4 | n |  | TRUE
11 | bus_LV_410-1_0_3_node_31 | 0.4 | n |  | TRUE
12 | bus_LV_410-1_0_3_node_8 | 0.4 | n |  | TRUE
13 | bus_LV_410-1_0_3_node_9 | 0.4 | n |  | TRUE
14 | bus_LV_410-1_0_3_node_10 | 0.4 | n |  | TRUE
15 | bus_LV_410-1_0_3_node_11 | 0.4 | n |  | TRUE
16 | bus_LV_410-1_0_3_node_13 | 0.4 | n |  | TRUE
17 | bus_LV_410-1_0_3_node_14 | 0.4 | n |  | TRUE
18 | bus_LV_410-1_0_3_node_15 | 0.4 | n |  | TRUE
19 | bus_LV_410-1_0_3_node_12 | 0.4 | n |  | TRUE
20 | bus_LV_410-1_0_3_node_16 | 0.4 | n |  | TRUE
21 | bus_LV_410-1_0_3_node_17 | 0.4 | n |  | TRUE
22 | bus_LV_410-1_0_3_node_18 | 0.4 | n |  | TRUE
23 | bus_LV_410-1_0_3_node_19 | 0.4 | n |  | TRUE
24 | bus_LV_410-1_0_3_node_20 | 0.4 | n |  | TRUE
25 | bus_LV_410-1_0_3_node_101 | 0.4 | n |  | TRUE
26 | bus_LV_410-1_0_3_node_122 | 0.4 | n |  | TRUE
27 | bus_LV_410-1_0_3_node_111 | 0.4 | n |  | TRUE
28 | bus_LV_410-1_0_3_node_109 | 0.4 | n |  | TRUE
29 | bus_LV_410-1_0_3_node_83 | 0.4 | n |  | TRUE
30 | bus_LV_410-1_0_3_node_142 | 0.4 | n |  | TRUE
31 | bus_LV_410-1_0_3_node_100 | 0.4 | n |  | TRUE
32 | bus_LV_410-1_0_3_node_123 | 0.4 | n |  | TRUE
33 | bus_LV_410-1_0_3_node_65 | 0.4 | n |  | TRUE
34 | bus_LV_410-1_0_3_node_21 | 0.4 | n |  | TRUE
35 | bus_LV_410-1_0_3_node_22 | 0.4 | n |  | TRUE
36 | bus_LV_410-1_0_3_node_24 | 0.4 | n |  | TRUE
37 | bus_LV_410-1_0_3_node_23 | 0.4 | n |  | TRUE
38 | bus_LV_410-1_0_3_node_25 | 0.4 | n |  | TRUE
39 | bus_LV_410-1_0_3_node_26 | 0.4 | n |  | TRUE
40 | bus_LV_410-1_0_3_node_27 | 0.4 | n |  | TRUE
41 | bus_LV_410-1_0_3_node_28 | 0.4 | n |  | TRUE
42 | bus_LV_410-1_0_3_node_78 | 0.4 | n |  | TRUE
43 | bus_LV_410-1_0_3_node_51 | 0.4 | n |  | TRUE
44 | bus_LV_410-1_0_3_node_45 | 0.4 | n |  | TRUE
45 | bus_LV_410-1_0_3_node_70 | 0.4 | n |  | TRUE
46 | bus_LV_410-1_0_3_node_105 | 0.4 | n |  | TRUE
47 | bus_LV_410-1_0_3_node_99 | 0.4 | n |  | TRUE
48 | bus_LV_410-1_0_3_node_47 | 0.4 | n |  | TRUE
49 | bus_LV_410-1_0_3_node_43 | 0.4 | n |  | TRUE
50 | bus_LV_410-1_0_3_node_71 | 0.4 | n |  | TRUE
51 | bus_LV_410-1_0_3_node_29 | 0.4 | n |  | TRUE
52 | bus_LV_410-1_0_3_node_30 | 0.4 | n |  | TRUE
53 | bus_LV_410-1_0_3_node_77 | 0.4 | n |  | TRUE
54 | bus_LV_410-1_0_3_node_33 | 0.4 | n |  | TRUE
55 | bus_LV_410-1_0_3_node_34 | 0.4 | n |  | TRUE
56 | bus_LV_410-1_0_3_node_35 | 0.4 | n |  | TRUE
57 | bus_LV_410-1_0_3_node_110 | 0.4 | n |  | TRUE
58 | bus_LV_410-1_0_3_node_75 | 0.4 | n |  | TRUE
59 | bus_LV_410-1_0_3_node_86 | 0.4 | n |  | TRUE
60 | bus_LV_410-1_0_3_node_74 | 0.4 | n |  | TRUE
61 | bus_LV_410-1_0_3_node_81 | 0.4 | n |  | TRUE
62 | bus_LV_410-1_0_3_node_84 | 0.4 | n |  | TRUE
63 | bus_LV_410-1_0_3_node_85 | 0.4 | n |  | TRUE
64 | bus_LV_410-1_0_3_node_42 | 0.4 | n |  | TRUE
65 | bus_LV_410-1_0_3_node_102 | 0.4 | n |  | TRUE
66 | bus_LV_410-1_0_3_node_37 | 0.4 | n |  | TRUE
67 | bus_LV_410-1_0_3_node_38 | 0.4 | n |  | TRUE
68 | bus_LV_410-1_0_3_node_39 | 0.4 | n |  | TRUE
69 | bus_LV_410-1_0_3_node_40 | 0.4 | n |  | TRUE
70 | bus_LV_410-1_0_3_node_41 | 0.4 | n |  | TRUE
71 | bus_LV_410-1_0_3_node_59 | 0.4 | n |  | TRUE
72 | bus_LV_410-1_0_3_node_49 | 0.4 | n |  | TRUE
73 | bus_LV_410-1_0_3_node_44 | 0.4 | n |  | TRUE
74 | bus_LV_410-1_0_3_node_46 | 0.4 | n |  | TRUE
75 | bus_LV_410-1_0_3_node_48 | 0.4 | n |  | TRUE
76 | bus_LV_410-1_0_3_node_50 | 0.4 | n |  | TRUE
77 | bus_LV_410-1_0_3_node_56 | 0.4 | n |  | TRUE
78 | bus_LV_410-1_0_3_node_67 | 0.4 | n |  | TRUE
79 | bus_LV_410-1_0_3_node_57 | 0.4 | n |  | TRUE
80 | bus_LV_410-1_0_3_node_68 | 0.4 | n |  | TRUE
81 | bus_LV_410-1_0_3_node_98 | 0.4 | n |  | TRUE
82 | bus_LV_410-1_0_3_node_52 | 0.4 | n |  | TRUE
83 | bus_LV_410-1_0_3_node_53 | 0.4 | n |  | TRUE
84 | bus_LV_410-1_0_3_node_54 | 0.4 | n |  | TRUE
85 | bus_LV_410-1_0_3_node_55 | 0.4 | n |  | TRUE
86 | bus_LV_410-1_0_3_node_79 | 0.4 | n |  | TRUE
87 | bus_LV_410-1_0_3_node_80 | 0.4 | n |  | TRUE
88 | bus_LV_410-1_0_3_node_58 | 0.4 | n |  | TRUE
89 | bus_LV_410-1_0_3_node_60 | 0.4 | n |  | TRUE
90 | bus_LV_410-1_0_3_node_61 | 0.4 | n |  | TRUE
91 | bus_LV_410-1_0_3_node_62 | 0.4 | n |  | TRUE
92 | bus_LV_410-1_0_3_node_63 | 0.4 | n |  | TRUE
93 | bus_LV_410-1_0_3_node_64 | 0.4 | n |  | TRUE
94 | bus_LV_410-1_0_3_node_66 | 0.4 | n |  | TRUE
95 | bus_LV_410-1_0_3_node_82 | 0.4 | n |  | TRUE
96 | bus_LV_410-1_0_3_node_93 | 0.4 | n |  | TRUE
97 | bus_LV_410-1_0_3_node_89 | 0.4 | n |  | TRUE
98 | bus_LV_410-1_0_3_node_69 | 0.4 | n |  | TRUE
99 | bus_LV_410-1_0_3_node_72 | 0.4 | n |  | TRUE
100 | bus_LV_410-1_0_3_node_73 | 0.4 | n |  | TRUE
101 | bus_LV_410-1_0_3_node_96 | 0.4 | n |  | TRUE
102 | bus_LV_410-1_0_3_node_137 | 0.4 | n |  | TRUE
103 | bus_LV_410-1_0_3_node_134 | 0.4 | n |  | TRUE
104 | bus_LV_410-1_0_3_node_87 | 0.4 | n |  | TRUE
105 | bus_LV_410-1_0_3_node_106 | 0.4 | n |  | TRUE
106 | bus_LV_410-1_0_3_node_97 | 0.4 | n |  | TRUE
107 | bus_LV_410-1_0_3_node_88 | 0.4 | n |  | TRUE
108 | bus_LV_410-1_0_3_node_103 | 0.4 | n |  | TRUE
109 | bus_LV_410-1_0_3_node_90 | 0.4 | n |  | TRUE
110 | bus_LV_410-1_0_3_node_91 | 0.4 | n |  | TRUE
111 | bus_LV_410-1_0_3_node_92 | 0.4 | n |  | TRUE
112 | bus_LV_410-1_0_3_node_94 | 0.4 | n |  | TRUE
113 | bus_LV_410-1_0_3_node_95 | 0.4 | n |  | TRUE
114 | bus_LV_410-1_0_3_node_131 | 0.4 | n |  | TRUE
115 | bus_LV_410-1_0_3_node_133 | 0.4 | n |  | TRUE
116 | bus_LV_410-1_0_3_node_129 | 0.4 | n |  | TRUE
117 | bus_LV_410-1_0_3_node_140 | 0.4 | n |  | TRUE
118 | bus_LV_410-1_0_3_node_104 | 0.4 | n |  | TRUE
119 | bus_LV_410-1_0_3_node_107 | 0.4 | n |  | TRUE
120 | bus_LV_410-1_0_3_node_108 | 0.4 | n |  | TRUE
121 | bus_LV_410-1_0_3_node_112 | 0.4 | n |  | TRUE
122 | bus_LV_410-1_0_3_node_113 | 0.4 | n |  | TRUE
123 | bus_LV_410-1_0_3_node_114 | 0.4 | n |  | TRUE
124 | bus_LV_410-1_0_3_node_115 | 0.4 | n |  | TRUE
125 | bus_LV_410-1_0_3_node_116 | 0.4 | n |  | TRUE
126 | bus_LV_410-1_0_3_node_117 | 0.4 | n |  | TRUE
127 | bus_LV_410-1_0_3_node_118 | 0.4 | n |  | TRUE
128 | bus_LV_410-1_0_3_node_119 | 0.4 | n |  | TRUE
129 | bus_LV_410-1_0_3_node_120 | 0.4 | n |  | TRUE
130 | bus_LV_410-1_0_3_node_121 | 0.4 | n |  | TRUE
131 | bus_LV_410-1_0_3_node_154 | 0.4 | n |  | TRUE
132 | bus_LV_410-1_0_3_node_152 | 0.4 | n |  | TRUE
133 | bus_LV_410-1_0_3_node_150 | 0.4 | n |  | TRUE
134 | bus_LV_410-1_0_3_node_148 | 0.4 | n |  | TRUE
135 | bus_LV_410-1_0_3_node_126 | 0.4 | n |  | TRUE
136 | bus_LV_410-1_0_3_node_147 | 0.4 | n |  | TRUE
137 | bus_LV_410-1_0_3_node_153 | 0.4 | n |  | TRUE
138 | bus_LV_410-1_0_3_node_151 | 0.4 | n |  | TRUE
139 | bus_LV_410-1_0_3_node_144 | 0.4 | n |  | TRUE
140 | bus_LV_410-1_0_3_node_125 | 0.4 | n |  | TRUE
141 | bus_LV_410-1_0_3_node_124 | 0.4 | n |  | TRUE
142 | bus_LV_410-1_0_3_node_127 | 0.4 | n |  | TRUE
143 | bus_LV_410-1_0_3_node_128 | 0.4 | n |  | TRUE
144 | bus_LV_410-1_0_3_node_130 | 0.4 | n |  | TRUE
145 | bus_LV_410-1_0_3_node_132 | 0.4 | n |  | TRUE
146 | bus_LV_410-1_0_3_node_139 | 0.4 | n |  | TRUE
147 | bus_LV_410-1_0_3_node_136 | 0.4 | n |  | TRUE
148 | bus_LV_410-1_0_3_node_138 | 0.4 | n |  | TRUE
149 | bus_LV_410-1_0_3_node_141 | 0.4 | n |  | TRUE
150 | bus_LV_410-1_0_3_node_145 | 0.4 | n |  | TRUE
151 | bus_LV_410-1_0_3_node_146 | 0.4 | n |  | TRUE
152 | bus_LV_410-1_0_3_node_155 | 0.4 | n |  | TRUE
153 | bus_MV_386_0_node_234 | 20 | n |  | TRUE

## load
| name | bus | p_mw | q_mvar | const_z_percent | const_i_percent | sn_mva | scaling | in_service | type
0 | LV_410-1_0_3_load_0 | 0 | 0.0033154 | 0.00083091 | 0 | 0 |  | 1 | TRUE | wye
1 | LV_410-1_0_3_load_1 | 1 | 0.0012618 | 0.00031625 | 0 | 0 |  | 1 | TRUE | wye
2 | LV_410-1_0_3_load_3 | 3 | 0.0012698 | 0.00031825 | 0 | 0 |  | 1 | TRUE | wye
3 | LV_410-1_0_3_load_4 | 4 | 0.00041791 | 0.00010474 | 0 | 0 |  | 1 | TRUE | wye
4 | LV_410-1_0_3_load_5 | 5 | 0.002692 | 0.00067469 | 0 | 0 |  | 1 | TRUE | wye
5 | LV_410-1_0_3_load_6 | 6 | 0.000273 | 6.842e-05 | 0 | 0 |  | 1 | TRUE | wye
6 | LV_410-1_0_3_load_7 | 7 | 0.00057768 | 0.00014478 | 0 | 0 |  | 1 | TRUE | wye
7 | LV_410-1_0_3_load_143 | 9 | 0.00042338 | 0.00010611 | 0 | 0 |  | 1 | TRUE | wye
8 | LV_410-1_0_3_load_36 | 10 | 0.012815 | 0.0032117 | 0 | 0 |  | 1 | TRUE | wye
9 | LV_410-1_0_3_load_31 | 11 | 0.00031066 | 7.7859e-05 | 0 | 0 |  | 1 | TRUE | wye
10 | LV_410-1_0_3_load_8 | 12 | 0.002544 | 0.0006376 | 0 | 0 |  | 1 | TRUE | wye
11 | LV_410-1_0_3_load_9 | 13 | 0.001412 | 0.00035387 | 0 | 0 |  | 1 | TRUE | wye
12 | LV_410-1_0_3_load_13 | 16 | 0.0037317 | 0.00093525 | 0 | 0 |  | 1 | TRUE | wye
13 | LV_410-1_0_3_load_16 | 20 | 0.00090724 | 0.00022737 | 0 | 0 |  | 1 | TRUE | wye
14 | LV_410-1_0_3_load_17 | 21 | 0.00082328 | 0.00020633 | 0 | 0 |  | 1 | TRUE | wye
15 | LV_410-1_0_3_load_18 | 22 | 0.00073968 | 0.00018538 | 0 | 0 |  | 1 | TRUE | wye
16 | LV_410-1_0_3_load_20 | 24 | 0.0010006 | 0.00025077 | 0 | 0 |  | 1 | TRUE | wye
17 | LV_410-1_0_3_load_101 | 25 | 0.0038639 | 0.00096837 | 0 | 0 |  | 1 | TRUE | wye
18 | LV_410-1_0_3_load_122 | 26 | 0.00031259 | 7.8343e-05 | 0 | 0 |  | 1 | TRUE | wye
19 | LV_410-1_0_3_load_111 | 27 | 0.0016957 | 0.00042498 | 0 | 0 |  | 1 | TRUE | wye
20 | LV_410-1_0_3_load_109 | 28 | 0.00023328 | 5.8464e-05 | 0 | 0 |  | 1 | TRUE | wye
21 | LV_410-1_0_3_load_83 | 29 | 0.0026887 | 0.00067385 | 0 | 0 |  | 1 | TRUE | wye
22 | LV_410-1_0_3_load_142 | 30 | 0.0027099 | 0.00067918 | 0 | 0 |  | 1 | TRUE | wye
23 | LV_410-1_0_3_load_100 | 31 | 0.0019933 | 0.00049956 | 0 | 0 |  | 1 | TRUE | wye
24 | LV_410-1_0_3_load_123 | 32 | 0.0039471 | 0.00098924 | 0 | 0 |  | 1 | TRUE | wye
25 | LV_410-1_0_3_load_21 | 34 | 0.0034659 | 0.00086862 | 0 | 0 |  | 1 | TRUE | wye
26 | LV_410-1_0_3_load_22 | 35 | 0.00067957 | 0.00017032 | 0 | 0 |  | 1 | TRUE | wye
27 | LV_410-1_0_3_load_28 | 41 | 0.0022823 | 0.00057201 | 0 | 0 |  | 1 | TRUE | wye
28 | LV_410-1_0_3_load_78 | 42 | 0.0012315 | 0.00030864 | 0 | 0 |  | 1 | TRUE | wye
29 | LV_410-1_0_3_load_51 | 43 | 0.0015324 | 0.00038404 | 0 | 0 |  | 1 | TRUE | wye
30 | LV_410-1_0_3_load_70 | 45 | 0.0021473 | 0.00053816 | 0 | 0 |  | 1 | TRUE | wye
31 | LV_410-1_0_3_load_105 | 46 | 0.00096671 | 0.00024228 | 0 | 0 |  | 1 | TRUE | wye
32 | LV_410-1_0_3_load_99 | 47 | 0.00089528 | 0.00022438 | 0 | 0 |  | 1 | TRUE | wye
33 | LV_410-1_0_3_load_43 | 49 | 0.00060975 | 0.00015282 | 0 | 0 |  | 1 | TRUE | wye
34 | LV_410-1_0_3_load_71 | 50 | 0.0031395 | 0.00078685 | 0 | 0 |  | 1 | TRUE | wye
35 | LV_410-1_0_3_load_29 | 51 | 0.0018445 | 0.00046228 | 0 | 0 |  | 1 | TRUE | wye
36 | LV_410-1_0_3_load_30 | 52 | 0.00072504 | 0.00018171 | 0 | 0 |  | 1 | TRUE | wye
37 | LV_410-1_0_3_load_77 | 53 | 0.0053858 | 0.0013498 | 0 | 0 |  | 1 | TRUE | wye
38 | LV_410-1_0_3_load_110 | 57 | 0.0038637 | 0.00096834 | 0 | 0 |  | 1 | TRUE | wye
39 | LV_410-1_0_3_load_86 | 59 | 0.0018099 | 0.00045359 | 0 | 0 |  | 1 | TRUE | wye
40 | LV_410-1_0_3_load_74 | 60 | 0.0025794 | 0.00064646 | 0 | 0 |  | 1 | TRUE | wye
41 | LV_410-1_0_3_load_102 | 65 | 0.0052306 | 0.0013109 | 0 | 0 |  | 1 | TRUE | wye
42 | LV_410-1_0_3_load_37 | 66 | 0.00068891 | 0.00017266 | 0 | 0 |  | 1 | TRUE | wye
43 | LV_410-1_0_3_load_38 | 67 | 0.00094278 | 0.00023628 | 0 | 0 |  | 1 | TRUE | wye
44 | LV_410-1_0_3_load_40 | 69 | 0.00029564 | 7.4095e-05 | 0 | 0 |  | 1 | TRUE | wye
45 | LV_410-1_0_3_load_41 | 70 | 0.0012364 | 0.00030988 | 0 | 0 |  | 1 | TRUE | wye
46 | LV_410-1_0_3_load_59 | 71 | 0.0028388 | 0.00071148 | 0 | 0 |  | 1 | TRUE | wye
47 | LV_410-1_0_3_load_44 | 73 | 0.0018648 | 0.00046736 | 0 | 0 |  | 1 | TRUE | wye
48 | LV_410-1_0_3_load_46 | 74 | 0.00056234 | 0.00014094 | 0 | 0 |  | 1 | TRUE | wye
49 | LV_410-1_0_3_load_48 | 75 | 0.0014187 | 0.00035555 | 0 | 0 |  | 1 | TRUE | wye
50 | LV_410-1_0_3_load_50 | 76 | 0.00056802 | 0.00014236 | 0 | 0 |  | 1 | TRUE | wye
51 | LV_410-1_0_3_load_56 | 77 | 0.0018464 | 0.00046276 | 0 | 0 |  | 1 | TRUE | wye
52 | LV_410-1_0_3_load_67 | 78 | 0.00056645 | 0.00014196 | 0 | 0 |  | 1 | TRUE | wye
53 | LV_410-1_0_3_load_57 | 79 | 0.00035168 | 8.8139e-05 | 0 | 0 |  | 1 | TRUE | wye
54 | LV_410-1_0_3_load_68 | 80 | 0.0022452 | 0.0005627 | 0 | 0 |  | 1 | TRUE | wye
55 | LV_410-1_0_3_load_98 | 81 | 0.00051071 | 0.000128 | 0 | 0 |  | 1 | TRUE | wye
56 | LV_410-1_0_3_load_52 | 82 | 0.0038794 | 0.00097228 | 0 | 0 |  | 1 | TRUE | wye
57 | LV_410-1_0_3_load_53 | 83 | 0.0016267 | 0.0004077 | 0 | 0 |  | 1 | TRUE | wye
58 | LV_410-1_0_3_load_55 | 85 | 0.0008639 | 0.00021651 | 0 | 0 |  | 1 | TRUE | wye
59 | LV_410-1_0_3_load_79 | 86 | 0.0021708 | 0.00054405 | 0 | 0 |  | 1 | TRUE | wye
60 | LV_410-1_0_3_load_58 | 88 | 0.0010168 | 0.00025483 | 0 | 0 |  | 1 | TRUE | wye
61 | LV_410-1_0_3_load_60 | 89 | 0.000445 | 0.00011153 | 0 | 0 |  | 1 | TRUE | wye
62 | LV_410-1_0_3_load_61 | 90 | 0.00053457 | 0.00013397 | 0 | 0 |  | 1 | TRUE | wye
63 | LV_410-1_0_3_load_62 | 91 | 0.00048626 | 0.00012187 | 0 | 0 |  | 1 | TRUE | wye
64 | LV_410-1_0_3_load_64 | 93 | 0.0029288 | 0.00073403 | 0 | 0 |  | 1 | TRUE | wye
65 | LV_410-1_0_3_load_66 | 94 | 0.0017275 | 0.00043296 | 0 | 0 |  | 1 | TRUE | wye
66 | LV_410-1_0_3_load_93 | 96 | 0.00029173 | 7.3114e-05 | 0 | 0 |  | 1 | TRUE | wye
67 | LV_410-1_0_3_load_89 | 97 | 0.00081735 | 0.00020485 | 0 | 0 |  | 1 | TRUE | wye
68 | LV_410-1_0_3_load_69 | 98 | 0.0010532 | 0.00026395 | 0 | 0 |  | 1 | TRUE | wye
69 | LV_410-1_0_3_load_72 | 99 | 0.00099386 | 0.00024908 | 0 | 0 |  | 1 | TRUE | wye
70 | LV_410-1_0_3_load_73 | 100 | 0.0012523 | 0.00031387 | 0 | 0 |  | 1 | TRUE | wye
71 | LV_410-1_0_3_load_137 | 102 | 0.0010912 | 0.00027348 | 0 | 0 |  | 1 | TRUE | wye
72 | LV_410-1_0_3_load_134 | 103 | 0.0016171 | 0.00040528 | 0 | 0 |  | 1 | TRUE | wye
73 | LV_410-1_0_3_load_87 | 104 | 0.0033802 | 0.00084716 | 0 | 0 |  | 1 | TRUE | wye
74 | LV_410-1_0_3_load_97 | 106 | 0.00056539 | 0.0001417 | 0 | 0 |  | 1 | TRUE | wye
75 | LV_410-1_0_3_load_88 | 107 | 0.00069047 | 0.00017305 | 0 | 0 |  | 1 | TRUE | wye
76 | LV_410-1_0_3_load_103 | 108 | 0.00064748 | 0.00016227 | 0 | 0 |  | 1 | TRUE | wye
77 | LV_410-1_0_3_load_92 | 111 | 0.00081616 | 0.00020455 | 0 | 0 |  | 1 | TRUE | wye
78 | LV_410-1_0_3_load_94 | 112 | 0.0031258 | 0.00078339 | 0 | 0 |  | 1 | TRUE | wye
79 | LV_410-1_0_3_load_95 | 113 | 0.0014019 | 0.00035134 | 0 | 0 |  | 1 | TRUE | wye
80 | LV_410-1_0_3_load_133 | 115 | 0.00080846 | 0.00020262 | 0 | 0 |  | 1 | TRUE | wye
81 | LV_410-1_0_3_load_104 | 118 | 0.00085952 | 0.00021542 | 0 | 0 |  | 1 | TRUE | wye
82 | LV_410-1_0_3_load_108 | 120 | 0.001088 | 0.00027269 | 0 | 0 |  | 1 | TRUE | wye
83 | LV_410-1_0_3_load_112 | 121 | 0.0052286 | 0.0013104 | 0 | 0 |  | 1 | TRUE | wye
84 | LV_410-1_0_3_load_113 | 122 | 0.00047467 | 0.00011896 | 0 | 0 |  | 1 | TRUE | wye
85 | LV_410-1_0_3_load_115 | 124 | 0.00029618 | 7.423e-05 | 0 | 0 |  | 1 | TRUE | wye
86 | LV_410-1_0_3_load_116 | 125 | 0.001545 | 0.00038721 | 0 | 0 |  | 1 | TRUE | wye
87 | LV_410-1_0_3_load_117 | 126 | 0.00052519 | 0.00013163 | 0 | 0 |  | 1 | TRUE | wye
88 | LV_410-1_0_3_load_120 | 129 | 0.0003441 | 8.624e-05 | 0 | 0 |  | 1 | TRUE | wye
89 | LV_410-1_0_3_load_121 | 130 | 0.00067561 | 0.00016932 | 0 | 0 |  | 1 | TRUE | wye
90 | LV_410-1_0_3_load_154 | 131 | 0.00052543 | 0.00013168 | 0 | 0 |  | 1 | TRUE | wye
91 | LV_410-1_0_3_load_152 | 132 | 0.0076585 | 0.0019194 | 0 | 0 |  | 1 | TRUE | wye
92 | LV_410-1_0_3_load_150 | 133 | 0.0030808 | 0.00077213 | 0 | 0 |  | 1 | TRUE | wye
93 | LV_410-1_0_3_load_148 | 134 | 0.0018061 | 0.00045265 | 0 | 0 |  | 1 | TRUE | wye
94 | LV_410-1_0_3_load_147 | 136 | 0.00077313 | 0.00019376 | 0 | 0 |  | 1 | TRUE | wye
95 | LV_410-1_0_3_load_151 | 138 | 0.0015411 | 0.00038622 | 0 | 0 |  | 1 | TRUE | wye
96 | LV_410-1_0_3_load_144 | 139 | 0.0010722 | 0.00026873 | 0 | 0 |  | 1 | TRUE | wye
97 | LV_410-1_0_3_load_125 | 140 | 0.00052614 | 0.00013186 | 0 | 0 |  | 1 | TRUE | wye
98 | LV_410-1_0_3_load_127 | 142 | 0.0017668 | 0.00044281 | 0 | 0 |  | 1 | TRUE | wye
99 | LV_410-1_0_3_load_128 | 143 | 0.0029475 | 0.00073872 | 0 | 0 |  | 1 | TRUE | wye
100 | LV_410-1_0_3_load_130 | 144 | 0.0030102 | 0.00075442 | 0 | 0 |  | 1 | TRUE | wye
101 | LV_410-1_0_3_load_132 | 145 | 0.0022334 | 0.00055975 | 0 | 0 |  | 1 | TRUE | wye
102 | LV_410-1_0_3_load_139 | 146 | 0.00076504 | 0.00019174 | 0 | 0 |  | 1 | TRUE | wye
103 | LV_410-1_0_3_load_138 | 148 | 0.0008219 | 0.00020599 | 0 | 0 |  | 1 | TRUE | wye
104 | LV_410-1_0_3_load_141 | 149 | 0.0049145 | 0.0012317 | 0 | 0 |  | 1 | TRUE | wye
105 | LV_410-1_0_3_load_145 | 150 | 0.0013516 | 0.00033874 | 0 | 0 |  | 1 | TRUE | wye
106 | LV_410-1_0_3_load_146 | 151 | 0.0012597 | 0.00031572 | 0 | 0 |  | 1 | TRUE | wye
107 | LV_410-1_0_3_load_155 | 152 | 0.0040108 | 0.0010052 | 0 | 0 |  | 1 | TRUE | wye

## ext_grid
| name | bus | vm_pu | va_degree | slack_weight | in_service
0 |  | 98 | 1 | 0 | 1 | TRUE

## line
| name | std_type | from_bus | to_bus | length_km | r_ohm_per_km | x_ohm_per_km | c_nf_per_km | g_us_per_km | max_i_ka | df | parallel | type | in_service
0 | LV_410-1_0_3_line_0 | NAYY 4x150 SE | 0 | 1 | 0.019949 | 0.208 | 0.08 | 261 | 0 | 0.27 | 1 | 1 | cs | TRUE
1 | LV_410-1_0_3_line_1 | NAYY 4x150 SE | 0 | 2 | 0.016931 | 0.208 | 0.08 | 261 | 0 | 0.27 | 1 | 1 | cs | TRUE
2 | LV_410-1_0_3_line_2 | NAYY 4x150 SE | 1 | 3 | 0.042803 | 0.208 | 0.08 | 261 | 0 | 0.27 | 1 | 1 | cs | TRUE
3 | LV_410-1_0_3_line_3 | NAYY 4x150 SE | 2 | 4 | 0.043444 | 0.208 | 0.08 | 261 | 0 | 0.27 | 1 | 1 | cs | TRUE
4 | LV_410-1_0_3_line_4 | NAYY 4x150 SE | 2 | 5 | 0.004651 | 0.208 | 0.08 | 261 | 0 | 0.27 | 1 | 1 | cs | TRUE
5 | LV_410-1_0_3_line_5 | NAYY 4x150 SE | 4 | 6 | 0.0092547 | 0.208 | 0.08 | 261 | 0 | 0.27 | 1 | 1 | cs | TRUE
6 | LV_410-1_0_3_line_6 | NAYY 4x150 SE | 5 | 7 | 0.023629 | 0.208 | 0.08 | 261 | 0 | 0.27 | 1 | 1 | cs | TRUE
7 | LV_410-1_0_3_line_7 | NAYY 4x150 SE | 6 | 8 | 0.005548 | 0.208 | 0.08 | 261 | 0 | 0.27 | 1 | 1 | cs | TRUE
8 | LV_410-1_0_3_line_8 | NAYY 4x150 SE | 7 | 9 | 0.030985 | 0.208 | 0.08 | 261 | 0 | 0.27 | 1 | 1 | cs | TRUE
9 | LV_410-1_0_3_line_9 | NAYY 4x150 SE | 8 | 10 | 0.016073 | 0.208 | 0.08 | 261 | 0 | 0.27 | 1 | 1 | cs | TRUE
10 | LV_410-1_0_3_line_10 | NAYY 4x150 SE | 8 | 11 | 0.030053 | 0.208 | 0.08 | 261 | 0 | 0.27 | 1 | 1 | cs | TRUE
11 | LV_410-1_0_3_line_11 | NAYY 4x150 SE | 10 | 62 | 0.034809 | 0.208 | 0.08 | 261 | 0 | 0.27 | 1 | 1 | cs | TRUE
12 | LV_410-1_0_3_line_12 | NAYY 4x150 SE | 10 | 63 | 0.011994 | 0.208 | 0.08 | 261 | 0 | 0.27 | 1 | 1 | cs | TRUE
13 | LV_410-1_0_3_line_13 | NAYY 4x150 SE | 11 | 51 | 0.074837 | 0.208 | 0.08 | 261 | 0 | 0.27 | 1 | 1 | cs | TRUE
14 | LV_410-1_0_3_line_14 | NAYY 4x150 SE | 12 | 13 | 0.038921 | 0.208 | 0.08 | 261 | 0 | 0.27 | 1 | 1 | cs | TRUE
15 | LV_410-1_0_3_line_15 | NAYY 4x150 SE | 12 | 14 | 0.025844 | 0.208 | 0.08 | 261 | 0 | 0.27 | 1 | 1 | cs | TRUE
16 | LV_410-1_0_3_line_16 | NAYY 4x150 SE | 13 | 15 | 0.074802 | 0.208 | 0.08 | 261 | 0 | 0.27 | 1 | 1 | cs | TRUE
17 | LV_410-1_0_3_line_17 | NAYY 4x150 SE | 14 | 16 | 0.016729 | 0.208 | 0.08 | 261 | 0 | 0.27 | 1 | 3 | cs | TRUE
18 | LV_410-1_0_3_line_18 | NAYY 4x150 SE | 14 | 17 | 0.003331 | 0.208 | 0.08 | 261 | 0 | 0.27 | 1 | 3 | cs | TRUE
19 | LV_410-1_0_3_line_19 | NAYY 4x150 SE | 15 | 18 | 0.058985 | 0.208 | 0.08 | 261 | 0 | 0.27 | 1 | 1 | cs | TRUE
20 | LV_410-1_0_3_line_20 | NAYY 4x150 SE | 16 | 22 | 0.037877 | 0.208 | 0.08 | 261 | 0 | 0.27 | 1 | 3 | cs | TRUE
21 | LV_410-1_0_3_line_21 | NAYY 4x150 SE | 17 | 23 | 0.041801 | 0.208 | 0.08 | 261 | 0 | 0.27 | 1 | 3 | cs | TRUE
22 | LV_410-1_0_3_line_22 | NAYY 4x150 SE | 17 | 24 | 0.053811 | 0.208 | 0.08 | 261 | 0 | 0.27 | 1 | 1 | cs | TRUE
23 | LV_410-1_0_3_line_23 | NAYY 4x150 SE | 18 | 25 | 0.046526 | 0.208 | 0.08 | 261 | 0 | 0.27 | 1 | 1 | cs | TRUE
24 | LV_410-1_0_3_line_24 | NAYY 4x150 SE | 19 | 20 | 0.029204 | 0.208 | 0.08 | 261 | 0 | 0.27 | 1 | 1 | cs | TRUE
25 | LV_410-1_0_3_line_25 | NAYY 4x150 SE | 19 | 21 | 0.016425 | 0.208 | 0.08 | 261 | 0 | 0.27 | 1 | 1 | cs | TRUE
26 | LV_410-1_0_3_line_26 | NAYY 4x150 SE | 20 | 26 | 0.00010514 | 0.208 | 0.08 | 261 | 0 | 0.27 | 1 | 1 | cs | TRUE
27 | LV_410-1_0_3_line_27 | NAYY 4x150 SE | 21 | 27 | 0.046978 | 0.208 | 0.08 | 261 | 0 | 0.27 | 1 | 1 | cs | TRUE
28 | LV_410-1_0_3_line_28 | NAYY 4x150 SE | 22 | 27 | 0.0081809 | 0.208 | 0.08 | 261 | 0 | 0.27 | 1 | 3 | cs | TRUE
29 | LV_410-1_0_3_line_29 | NAYY 4x150 SE | 23 | 28 | 0.021089 | 0.208 | 0.08 | 261 | 0 | 0.27 | 1 | 1 | cs | TRUE
30 | LV_410-1_0_3_line_30 | NAYY 4x150 SE | 23 | 29 | 0.022933 | 0.208 | 0.08 | 261 | 0 | 0.27 | 1 | 3 | cs | TRUE
31 | LV_410-1_0_3_line_31 | NAYY 4x150 SE | 24 | 30 | 0.00013985 | 0.208 | 0.08 | 261 | 0 | 0.27 | 1 | 1 | cs | TRUE
32 | LV_410-1_0_3_line_32 | NAYY 4x150 SE | 25 | 31 | 0.042276 | 0.208 | 0.08 | 261 | 0 | 0.27 | 1 | 1 | cs | TRUE
33 | LV_410-1_0_3_line_33 | NAYY 4x150 SE | 26 | 32 | 0.0034734 | 0.208 | 0.08 | 261 | 0 | 0.27 | 1 | 1 | cs | TRUE
34 | LV_410-1_0_3_line_34 | NAYY 4x150 SE | 29 | 33 | 0.021142 | 0.208 | 0.08 | 261 | 0 | 0.27 | 1 | 3 | cs | TRUE
35 | LV_410-1_0_3_line_35 | NAYY 4x150 SE | 32 | 141 | 0.011307 | 0.208 | 0.08 | 261 | 0 | 0.27 | 1 | 1 | cs | TRUE
36 | LV_410-1_0_3_line_36 | NAYY 4x150 SE | 33 | 95 | 0.025406 | 0.208 | 0.08 | 261 | 0 | 0.27 | 1 | 3 | cs | TRUE
37 | LV_410-1_0_3_line_37 | NAYY 4x150 SE | 33 | 92 | 0.039829 | 0.208 | 0.08 | 261 | 0 | 0.27 | 1 | 1 | cs | TRUE
38 | LV_410-1_0_3_line_38 | NAYY 4x150 SE | 34 | 35 | 0.01005 | 0.208 | 0.08 | 261 | 0 | 0.27 | 1 | 1 | cs | TRUE
39 | LV_410-1_0_3_line_39 | NAYY 4x150 SE | 35 | 36 | 0.0065541 | 0.208 | 0.08 | 261 | 0 | 0.27 | 1 | 1 | cs | TRUE
40 | LV_410-1_0_3_line_40 | NAYY 4x150 SE | 36 | 39 | 0.027064 | 0.208 | 0.08 | 261 | 0 | 0.27 | 1 | 1 | cs | TRUE
41 | LV_410-1_0_3_line_41 | NAYY 4x150 SE | 36 | 37 | 0.020095 | 0.208 | 0.08 | 261 | 0 | 0.27 | 1 | 1 | cs | TRUE
42 | LV_410-1_0_3_line_42 | NAYY 4x150 SE | 37 | 38 | 0.005276 | 0.208 | 0.08 | 261 | 0 | 0.27 | 1 | 1 | cs | TRUE
43 | LV_410-1_0_3_line_43 | NAYY 4x150 SE | 38 | 40 | 0.0158 | 0.208 | 0.08 | 261 | 0 | 0.27 | 1 | 1 | cs | TRUE
44 | LV_410-1_0_3_line_44 | NAYY 4x150 SE | 38 | 41 | 0.015805 | 0.208 | 0.08 | 261 | 0 | 0.27 | 1 | 1 | cs | TRUE
45 | LV_410-1_0_3_line_45 | NAYY 4x150 SE | 39 | 42 | 0.026978 | 0.208 | 0.08 | 261 | 0 | 0.27 | 1 | 1 | cs | TRUE
46 | LV_410-1_0_3_line_46 | NAYY 4x150 SE | 40 | 43 | 0.055638 | 0.208 | 0.08 | 261 | 0 | 0.27 | 1 | 3 | cs | TRUE
47 | LV_410-1_0_3_line_47 | NAYY 4x150 SE | 40 | 44 | 0.016379 | 0.208 | 0.08 | 261 | 0 | 0.27 | 1 | 3 | cs | TRUE
48 | LV_410-1_0_3_line_48 | NAYY 4x150 SE | 41 | 45 | 0.022915 | 0.208 | 0.08 | 261 | 0 | 0.27 | 1 | 1 | cs | TRUE
49 | LV_410-1_0_3_line_49 | NAYY 4x150 SE | 42 | 46 | 0.02138 | 0.208 | 0.08 | 261 | 0 | 0.27 | 1 | 1 | cs | TRUE
50 | LV_410-1_0_3_line_50 | NAYY 4x150 SE | 43 | 47 | 0.024348 | 0.208 | 0.08 | 261 | 0 | 0.27 | 1 | 3 | cs | TRUE
51 | LV_410-1_0_3_line_51 | NAYY 4x150 SE | 44 | 48 | 0.034647 | 0.208 | 0.08 | 261 | 0 | 0.27 | 1 | 3 | cs | TRUE
52 | LV_410-1_0_3_line_52 | NAYY 4x150 SE | 44 | 49 | 0.024081 | 0.208 | 0.08 | 261 | 0 | 0.27 | 1 | 1 | cs | TRUE
53 | LV_410-1_0_3_line_53 | NAYY 4x150 SE | 45 | 50 | 0.013167 | 0.208 | 0.08 | 261 | 0 | 0.27 | 1 | 1 | cs | TRUE
54 | LV_410-1_0_3_line_54 | NAYY 4x150 SE | 46 | 105 | 0.011743 | 0.208 | 0.08 | 261 | 0 | 0.27 | 1 | 1 | cs | TRUE
55 | LV_410-1_0_3_line_55 | NAYY 4x150 SE | 47 | 81 | 0.019678 | 0.208 | 0.08 | 261 | 0 | 0.27 | 1 | 3 | cs | TRUE
56 | LV_410-1_0_3_line_56 | NAYY 4x150 SE | 48 | 72 | 0.010234 | 0.208 | 0.08 | 261 | 0 | 0.27 | 1 | 2 | cs | TRUE
57 | LV_410-1_0_3_line_57 | NAYY 4x150 SE | 48 | 76 | 0.01359 | 0.208 | 0.08 | 261 | 0 | 0.27 | 1 | 3 | cs | TRUE
58 | LV_410-1_0_3_line_58 | NAYY 4x150 SE | 49 | 73 | 0.0072115 | 0.208 | 0.08 | 261 | 0 | 0.27 | 1 | 1 | cs | TRUE
59 | LV_410-1_0_3_line_59 | NAYY 4x150 SE | 50 | 99 | 0.056314 | 0.208 | 0.08 | 261 | 0 | 0.27 | 1 | 1 | cs | TRUE
60 | LV_410-1_0_3_line_60 | NAYY 4x150 SE | 51 | 52 | 0.036004 | 0.208 | 0.08 | 261 | 0 | 0.27 | 1 | 1 | cs | TRUE
61 | LV_410-1_0_3_line_61 | NAYY 4x150 SE | 52 | 53 | 0.1003 | 0.208 | 0.08 | 261 | 0 | 0.27 | 1 | 1 | cs | TRUE
62 | LV_410-1_0_3_line_62 | NAYY 4x150 SE | 53 | 58 | 0.044865 | 0.208 | 0.08 | 261 | 0 | 0.27 | 1 | 1 | cs | TRUE
63 | LV_410-1_0_3_line_63 | NAYY 4x150 SE | 54 | 55 | 0.041293 | 0.208 | 0.08 | 261 | 0 | 0.27 | 1 | 1 | cs | TRUE
64 | LV_410-1_0_3_line_64 | NAYY 4x150 SE | 54 | 56 | 0.032207 | 0.208 | 0.08 | 261 | 0 | 0.27 | 1 | 1 | cs | TRUE
65 | LV_410-1_0_3_line_65 | NAYY 4x150 SE | 55 | 57 | 0.049282 | 0.208 | 0.08 | 261 | 0 | 0.27 | 1 | 1 | cs | TRUE
66 | LV_410-1_0_3_line_66 | NAYY 4x150 SE | 56 | 58 | 0.010107 | 0.208 | 0.08 | 261 | 0 | 0.27 | 1 | 1 | cs | TRUE
67 | LV_410-1_0_3_line_67 | NAYY 4x150 SE | 56 | 59 | 0.013232 | 0.208 | 0.08 | 261 | 0 | 0.27 | 1 | 1 | cs | TRUE
68 | LV_410-1_0_3_line_68 | NAYY 4x150 SE | 58 | 60 | 0.04196 | 0.208 | 0.08 | 261 | 0 | 0.27 | 1 | 1 | cs | TRUE
69 | LV_410-1_0_3_line_69 | NAYY 4x150 SE | 59 | 61 | 0.020349 | 0.208 | 0.08 | 261 | 0 | 0.27 | 1 | 1 | cs | TRUE
70 | LV_410-1_0_3_line_70 | NAYY 4x150 SE | 61 | 104 | 0.036384 | 0.208 | 0.08 | 261 | 0 | 0.27 | 1 | 1 | cs | TRUE
71 | LV_410-1_0_3_line_71 | NAYY 4x150 SE | 61 | 87 | 0.041041 | 0.208 | 0.08 | 261 | 0 | 0.27 | 1 | 1 | cs | TRUE
72 | LV_410-1_0_3_line_72 | NAYY 4x150 SE | 62 | 64 | 0.012338 | 0.208 | 0.08 | 261 | 0 | 0.27 | 1 | 1 | cs | TRUE
73 | LV_410-1_0_3_line_73 | NAYY 4x150 SE | 63 | 65 | 0.0263 | 0.208 | 0.08 | 261 | 0 | 0.27 | 1 | 1 | cs | TRUE
74 | LV_410-1_0_3_line_74 | NAYY 4x150 SE | 64 | 71 | 0.0037681 | 0.208 | 0.08 | 261 | 0 | 0.27 | 1 | 1 | cs | TRUE
75 | LV_410-1_0_3_line_75 | NAYY 4x150 SE | 64 | 70 | 0.034666 | 0.208 | 0.08 | 261 | 0 | 0.27 | 1 | 1 | cs | TRUE
76 | LV_410-1_0_3_line_76 | NAYY 4x150 SE | 65 | 108 | 0.002963 | 0.208 | 0.08 | 261 | 0 | 0.27 | 1 | 1 | cs | TRUE
77 | LV_410-1_0_3_line_77 | NAYY 4x150 SE | 66 | 67 | 0.0056104 | 0.208 | 0.08 | 261 | 0 | 0.27 | 1 | 1 | cs | TRUE
78 | LV_410-1_0_3_line_78 | NAYY 4x150 SE | 67 | 68 | 0.011489 | 0.208 | 0.08 | 261 | 0 | 0.27 | 1 | 1 | cs | TRUE
79 | LV_410-1_0_3_line_79 | NAYY 4x150 SE | 68 | 69 | 0.036959 | 0.208 | 0.08 | 261 | 0 | 0.27 | 1 | 1 | cs | TRUE
80 | LV_410-1_0_3_line_80 | NAYY 4x150 SE | 68 | 70 | 0.013313 | 0.208 | 0.08 | 261 | 0 | 0.27 | 1 | 1 | cs | TRUE
81 | LV_410-1_0_3_line_81 | NAYY 4x150 SE | 71 | 72 | 0.05111 | 0.208 | 0.08 | 261 | 0 | 0.27 | 1 | 1 | cs | TRUE
82 | LV_410-1_0_3_line_82 | NAYY 4x150 SE | 72 | 77 | 0.024848 | 0.208 | 0.08 | 261 | 0 | 0.27 | 1 | 1 | cs | TRUE
83 | LV_410-1_0_3_line_83 | NAYY 4x150 SE | 73 | 74 | 0.022385 | 0.208 | 0.08 | 261 | 0 | 0.27 | 1 | 1 | cs | TRUE
84 | LV_410-1_0_3_line_84 | NAYY 4x150 SE | 74 | 75 | 0.0031221 | 0.208 | 0.08 | 261 | 0 | 0.27 | 1 | 1 | cs | TRUE
85 | LV_410-1_0_3_line_85 | NAYY 4x150 SE | 76 | 78 | 0.016897 | 0.208 | 0.08 | 261 | 0 | 0.27 | 1 | 3 | cs | TRUE
86 | LV_410-1_0_3_line_86 | NAYY 4x150 SE | 77 | 79 | 0.011475 | 0.208 | 0.08 | 261 | 0 | 0.27 | 1 | 1 | cs | TRUE
87 | LV_410-1_0_3_line_87 | NAYY 4x150 SE | 78 | 80 | 0.0044412 | 0.208 | 0.08 | 261 | 0 | 0.27 | 1 | 3 | cs | TRUE
88 | LV_410-1_0_3_line_88 | NAYY 4x150 SE | 79 | 88 | 0.021713 | 0.208 | 0.08 | 261 | 0 | 0.27 | 1 | 1 | cs | TRUE
89 | LV_410-1_0_3_line_89 | NAYY 4x150 SE | 80 | 98 | 0.022741 | 0.208 | 0.08 | 261 | 0 | 0.27 | 1 | 3 | cs | TRUE
90 | LV_410-1_0_3_line_90 | NAYY 4x150 SE | 81 | 106 | 0.00075938 | 0.208 | 0.08 | 261 | 0 | 0.27 | 1 | 3 | cs | TRUE
91 | LV_410-1_0_3_line_91 | NAYY 4x150 SE | 82 | 83 | 0.012041 | 0.208 | 0.08 | 261 | 0 | 0.27 | 1 | 1 | cs | TRUE
92 | LV_410-1_0_3_line_92 | NAYY 4x150 SE | 83 | 84 | 0.020783 | 0.208 | 0.08 | 261 | 0 | 0.27 | 1 | 1 | cs | TRUE
93 | LV_410-1_0_3_line_93 | NAYY 4x150 SE | 84 | 85 | 0.054746 | 0.208 | 0.08 | 261 | 0 | 0.27 | 1 | 1 | cs | TRUE
94 | LV_410-1_0_3_line_94 | NAYY 4x150 SE | 85 | 86 | 0.019085 | 0.208 | 0.08 | 261 | 0 | 0.27 | 1 | 1 | cs | TRUE
95 | LV_410-1_0_3_line_95 | NAYY 4x150 SE | 86 | 87 | 0.031584 | 0.208 | 0.08 | 261 | 0 | 0.27 | 1 | 1 | cs | TRUE
96 | LV_410-1_0_3_line_96 | NAYY 4x150 SE | 89 | 90 | 0.0034525 | 0.208 | 0.08 | 261 | 0 | 0.27 | 1 | 1 | cs | TRUE
97 | LV_410-1_0_3_line_97 | NAYY 4x150 SE | 89 | 91 | 0.0044017 | 0.208 | 0.08 | 261 | 0 | 0.27 | 1 | 1 | cs | TRUE
98 | LV_410-1_0_3_line_98 | NAYY 4x150 SE | 90 | 92 | 0.03365 | 0.208 | 0.08 | 261 | 0 | 0.27 | 1 | 1 | cs | TRUE
99 | LV_410-1_0_3_line_99 | NAYY 4x150 SE | 91 | 93 | 0.0075279 | 0.208 | 0.08 | 261 | 0 | 0.27 | 1 | 1 | cs | TRUE
100 | LV_410-1_0_3_line_100 | NAYY 4x150 SE | 92 | 94 | 0.049609 | 0.208 | 0.08 | 261 | 0 | 0.27 | 1 | 1 | cs | TRUE
101 | LV_410-1_0_3_line_101 | NAYY 4x150 SE | 95 | 96 | 0.011654 | 0.208 | 0.08 | 261 | 0 | 0.27 | 1 | 3 | cs | TRUE
102 | LV_410-1_0_3_line_102 | NAYY 4x150 SE | 95 | 97 | 0.042015 | 0.208 | 0.08 | 261 | 0 | 0.27 | 1 | 1 | cs | TRUE
103 | LV_410-1_0_3_line_103 | NAYY 4x150 SE | 96 | 106 | 0.013896 | 0.208 | 0.08 | 261 | 0 | 0.27 | 1 | 3 | cs | TRUE
104 | LV_410-1_0_3_line_104 | NAYY 4x150 SE | 97 | 107 | 0.032713 | 0.208 | 0.08 | 261 | 0 | 0.27 | 1 | 1 | cs | TRUE
105 | LV_410-1_0_3_line_105 | NAYY 4x150 SE | 99 | 100 | 0.00070739 | 0.208 | 0.08 | 261 | 0 | 0.27 | 1 | 1 | cs | TRUE
106 | LV_410-1_0_3_line_106 | NAYY 4x150 SE | 100 | 101 | 0.0084842 | 0.208 | 0.08 | 261 | 0 | 0.27 | 1 | 1 | cs | TRUE
107 | LV_410-1_0_3_line_107 | NAYY 4x150 SE | 101 | 102 | 0.013301 | 0.208 | 0.08 | 261 | 0 | 0.27 | 1 | 1 | cs | TRUE
108 | LV_410-1_0_3_line_108 | NAYY 4x150 SE | 101 | 103 | 0.016429 | 0.208 | 0.08 | 261 | 0 | 0.27 | 1 | 1 | cs | TRUE
109 | LV_410-1_0_3_line_109 | NAYY 4x150 SE | 102 | 117 | 0.0018686 | 0.208 | 0.08 | 261 | 0 | 0.27 | 1 | 1 | cs | TRUE
110 | LV_410-1_0_3_line_110 | NAYY 4x150 SE | 105 | 119 | 0.020358 | 0.208 | 0.08 | 261 | 0 | 0.27 | 1 | 1 | cs | TRUE
111 | LV_410-1_0_3_line_111 | NAYY 4x150 SE | 107 | 109 | 0.034023 | 0.208 | 0.08 | 261 | 0 | 0.27 | 1 | 1 | cs | TRUE
112 | LV_410-1_0_3_line_112 | NAYY 4x150 SE | 108 | 118 | 0.017657 | 0.208 | 0.08 | 261 | 0 | 0.27 | 1 | 1 | cs | TRUE
113 | LV_410-1_0_3_line_113 | NAYY 4x150 SE | 109 | 110 | 0.017739 | 0.208 | 0.08 | 261 | 0 | 0.27 | 1 | 1 | cs | TRUE
114 | LV_410-1_0_3_line_114 | NAYY 4x150 SE | 109 | 111 | 0.019336 | 0.208 | 0.08 | 261 | 0 | 0.27 | 1 | 1 | cs | TRUE
115 | LV_410-1_0_3_line_115 | NAYY 4x150 SE | 110 | 112 | 0.046068 | 0.208 | 0.08 | 261 | 0 | 0.27 | 1 | 1 | cs | TRUE
116 | LV_410-1_0_3_line_116 | NAYY 4x150 SE | 111 | 113 | 0.00065966 | 0.208 | 0.08 | 261 | 0 | 0.27 | 1 | 1 | cs | TRUE
117 | LV_410-1_0_3_line_117 | NAYY 4x150 SE | 112 | 114 | 0.012606 | 0.208 | 0.08 | 261 | 0 | 0.27 | 1 | 1 | cs | TRUE
118 | LV_410-1_0_3_line_118 | NAYY 4x150 SE | 114 | 115 | 0.013692 | 0.208 | 0.08 | 261 | 0 | 0.27 | 1 | 1 | cs | TRUE
119 | LV_410-1_0_3_line_119 | NAYY 4x150 SE | 114 | 116 | 0.016216 | 0.208 | 0.08 | 261 | 0 | 0.27 | 1 | 1 | cs | TRUE
120 | LV_410-1_0_3_line_120 | NAYY 4x150 SE | 115 | 146 | 0.024473 | 0.208 | 0.08 | 261 | 0 | 0.27 | 1 | 1 | cs | TRUE
121 | LV_410-1_0_3_line_121 | NAYY 4x150 SE | 116 | 142 | 0.034674 | 0.208 | 0.08 | 261 | 0 | 0.27 | 1 | 1 | cs | TRUE
122 | LV_410-1_0_3_line_122 | NAYY 4x150 SE | 117 | 150 | 0.011987 | 0.208 | 0.08 | 261 | 0 | 0.27 | 1 | 1 | cs | TRUE
123 | LV_410-1_0_3_line_123 | NAYY 4x150 SE | 117 | 151 | 0.037953 | 0.208 | 0.08 | 261 | 0 | 0.27 | 1 | 1 | cs | TRUE
124 | LV_410-1_0_3_line_124 | NAYY 4x150 SE | 119 | 120 | 0.015855 | 0.208 | 0.08 | 261 | 0 | 0.27 | 1 | 1 | cs | TRUE
125 | LV_410-1_0_3_line_125 | NAYY 4x150 SE | 121 | 122 | 0.022283 | 0.208 | 0.08 | 261 | 0 | 0.27 | 1 | 1 | cs | TRUE
126 | LV_410-1_0_3_line_126 | NAYY 4x150 SE | 121 | 123 | 0.037763 | 0.208 | 0.08 | 261 | 0 | 0.27 | 1 | 1 | cs | TRUE
127 | LV_410-1_0_3_line_127 | NAYY 4x150 SE | 122 | 124 | 0.013389 | 0.208 | 0.08 | 261 | 0 | 0.27 | 1 | 1 | cs | TRUE
128 | LV_410-1_0_3_line_128 | NAYY 4x150 SE | 123 | 125 | 0.025947 | 0.208 | 0.08 | 261 | 0 | 0.27 | 1 | 1 | cs | TRUE
129 | LV_410-1_0_3_line_129 | NAYY 4x150 SE | 123 | 126 | 0.029217 | 0.208 | 0.08 | 261 | 0 | 0.27 | 1 | 1 | cs | TRUE
130 | LV_410-1_0_3_line_130 | NAYY 4x150 SE | 123 | 127 | 0.031626 | 0.208 | 0.08 | 261 | 0 | 0.27 | 1 | 1 | cs | TRUE
131 | LV_410-1_0_3_line_131 | NAYY 4x150 SE | 123 | 128 | 0.068414 | 0.208 | 0.08 | 261 | 0 | 0.27 | 1 | 1 | cs | TRUE
132 | LV_410-1_0_3_line_132 | NAYY 4x150 SE | 125 | 129 | 0.02762 | 0.208 | 0.08 | 261 | 0 | 0.27 | 1 | 1 | cs | TRUE
133 | LV_410-1_0_3_line_133 | NAYY 4x150 SE | 126 | 130 | 0.0088828 | 0.208 | 0.08 | 261 | 0 | 0.27 | 1 | 1 | cs | TRUE
134 | LV_410-1_0_3_line_134 | NAYY 4x150 SE | 127 | 131 | 0.018873 | 0.208 | 0.08 | 261 | 0 | 0.27 | 1 | 1 | cs | TRUE
135 | LV_410-1_0_3_line_135 | NAYY 4x150 SE | 127 | 132 | 0.014583 | 0.208 | 0.08 | 261 | 0 | 0.27 | 1 | 1 | cs | TRUE
136 | LV_410-1_0_3_line_136 | NAYY 4x150 SE | 128 | 133 | 0.012304 | 0.208 | 0.08 | 261 | 0 | 0.27 | 1 | 1 | cs | TRUE
137 | LV_410-1_0_3_line_137 | NAYY 4x150 SE | 128 | 134 | 0.0055092 | 0.208 | 0.08 | 261 | 0 | 0.27 | 1 | 1 | cs | TRUE
138 | LV_410-1_0_3_line_138 | NAYY 4x150 SE | 129 | 135 | 0.016647 | 0.208 | 0.08 | 261 | 0 | 0.27 | 1 | 1 | cs | TRUE
139 | LV_410-1_0_3_line_139 | NAYY 4x150 SE | 130 | 136 | 0.015055 | 0.208 | 0.08 | 261 | 0 | 0.27 | 1 | 1 | cs | TRUE
140 | LV_410-1_0_3_line_140 | NAYY 4x150 SE | 132 | 137 | 0.017648 | 0.208 | 0.08 | 261 | 0 | 0.27 | 1 | 1 | cs | TRUE
141 | LV_410-1_0_3_line_141 | NAYY 4x150 SE | 133 | 138 | 0.030586 | 0.208 | 0.08 | 261 | 0 | 0.27 | 1 | 1 | cs | TRUE
142 | LV_410-1_0_3_line_142 | NAYY 4x150 SE | 135 | 139 | 0.020263 | 0.208 | 0.08 | 261 | 0 | 0.27 | 1 | 1 | cs | TRUE
143 | LV_410-1_0_3_line_143 | NAYY 4x150 SE | 136 | 140 | 0.020629 | 0.208 | 0.08 | 261 | 0 | 0.27 | 1 | 1 | cs | TRUE
144 | LV_410-1_0_3_line_144 | NAYY 4x150 SE | 137 | 152 | 0.031653 | 0.208 | 0.08 | 261 | 0 | 0.27 | 1 | 1 | cs | TRUE
145 | LV_410-1_0_3_line_145 | NAYY 4x150 SE | 140 | 141 | 0.0078208 | 0.208 | 0.08 | 261 | 0 | 0.27 | 1 | 1 | cs | TRUE
146 | LV_410-1_0_3_line_146 | NAYY 4x150 SE | 142 | 143 | 0.019791 | 0.208 | 0.08 | 261 | 0 | 0.27 | 1 | 1 | cs | TRUE
147 | LV_410-1_0_3_line_147 | NAYY 4x150 SE | 143 | 144 | 0.015894 | 0.208 | 0.08 | 261 | 0 | 0.27 | 1 | 1 | cs | TRUE
148 | LV_410-1_0_3_line_148 | NAYY 4x150 SE | 144 | 145 | 0.0033501 | 0.208 | 0.08 | 261 | 0 | 0.27 | 1 | 1 | cs | TRUE
149 | LV_410-1_0_3_line_149 | NAYY 4x150 SE | 146 | 147 | 0.010228 | 0.208 | 0.08 | 261 | 0 | 0.27 | 1 | 1 | cs | TRUE
150 | LV_410-1_0_3_line_150 | NAYY 4x150 SE | 147 | 148 | 0.0083548 | 0.208 | 0.08 | 261 | 0 | 0.27 | 1 | 1 | cs | TRUE
151 | LV_410-1_0_3_line_151 | NAYY 4x150 SE | 148 | 149 | 0.014489 | 0.208 | 0.08 | 261 | 0 | 0.27 | 1 | 1 | cs | TRUE

## trafo
| name | std_type | hv_bus | lv_bus | sn_mva | vn_hv_kv | vn_lv_kv | vk_percent | vkr_percent | pfe_kw | i0_percent | shift_degree | tap_side | tap_neutral | tap_min | tap_max | tap_step_percent | tap_step_degree | tap_pos | tap_phase_shifter | parallel | df | in_service
0 | LV_410-1_0_3_trafo_69 | 0.25 MVA 20/0.4 kV | 153 | 98 | 0.25 | 20 | 0.4 | 6 | 1.44 | 0.8 | 0.32 | 150 | hv | 0 | -2 | 2 | 2.5 | 0 | 0 | FALSE | 1 | 1 | TRUE

## line_geodata
| x0 | y0 | x1 | y1 | x2 | y2 | x3 | y3 | x4 | y4 | x5 | y5
0 | 2614700.6706 | 1221270.3964 | 2614697.149 | 1221250.7611
1 | 2614700.6629 | 1221287.0554 | 2614702.1775 | 1221278.7988 | 2614700.6706 | 1221270.3964
2 | 2614690.5705 | 1221208.5008 | 2614691.4994 | 1221219.2603 | 2614697.149 | 1221250.7611
3 | 2614700.6629 | 1221287.0554 | 2614729.42 | 1221293.0074 | 2614743.4759 | 1221293.7845
4 | 2614700.6629 | 1221287.0554 | 2614696.1255 | 1221286.0338
5 | 2614752.7165 | 1221294.2954 | 2614743.4759 | 1221293.7845
6 | 2614696.1255 | 1221286.0338 | 2614689.4805 | 1221284.5376 | 2614673.2328 | 1221280.1963
7 | 2614758.2561 | 1221294.6016 | 2614752.7165 | 1221294.2954
8 | 2614643.4862 | 1221271.5384 | 2614663.1078 | 1221277.491 | 2614673.2328 | 1221280.1963
9 | 2614766.0799 | 1221308.6513 | 2614760.5216 | 1221298.6763 | 2614758.2561 | 1221294.6016
10 | 2614758.2561 | 1221294.6016 | 2614787.6915 | 1221293.0846 | 2614788.2664 | 1221293.1469
11 | 2614766.0799 | 1221308.6513 | 2614770.2033 | 1221316.0547 | 2614779.852 | 1221340.5705
12 | 2614778.0304 | 1221307.28 | 2614766.0799 | 1221308.6513
13 | 2614788.2664 | 1221293.1469 | 2614809.0996 | 1221295.4056 | 2614825.7073 | 1221300.2495 | 2614859.1342 | 1221315.1118
14 | 2614588.1174 | 1221391.6539 | 2614569.86 | 1221398.4998 | 2614551.2857 | 1221404.1745
15 | 2614610.4747 | 1221378.7986 | 2614591.4525 | 1221390.4033 | 2614588.1174 | 1221391.6539
16 | 2614479.7477 | 1221426.0302 | 2614551.2857 | 1221404.1745
17 | 2614610.4747 | 1221378.7986 | 2614622.5368 | 1221375.1148 | 2614626.2847 | 1221373.4125
18 | 2614611.8174 | 1221381.8481 | 2614610.4747 | 1221378.7986
19 | 2614479.7477 | 1221426.0302 | 2614457.7082 | 1221371.3008
20 | 2614626.2847 | 1221373.4125 | 2614637.3144 | 1221368.4027 | 2614639.2081 | 1221363.3155 | 2614636.4777 | 1221353.8811 | 2614635.9601 | 1221348.3989 | 2614636.8115 | 1221343.4655
21 | 2614629.444 | 1221419.7687 | 2614611.8174 | 1221381.8481
22 | 2614611.8174 | 1221381.8481 | 2614622.8703 | 1221378.3286 | 2614643.6772 | 1221375.1666 | 2614649.8352 | 1221378.7949 | 2614652.9936 | 1221392.4522
23 | 2614457.7082 | 1221371.3008 | 2614502.3883 | 1221358.3267
24 | 2614582.9893 | 1221321.1759 | 2614570.4122 | 1221294.8192
25 | 2614582.9893 | 1221321.1759 | 2614599.2044 | 1221318.561
26 | 2614570.4122 | 1221294.8192 | 2614570.3669 | 1221294.7243
27 | 2614599.2044 | 1221318.561 | 2614603.0228 | 1221317.9452 | 2614628.7729 | 1221322.0883 | 2614633.7313 | 1221326.1806 | 2614638.4762 | 1221333.8188 | 2614638.2027 | 1221335.4038
28 | 2614636.8115 | 1221343.4655 | 2614638.2027 | 1221335.4038
29 | 2614629.444 | 1221419.7687 | 2614636.6873 | 1221416.9626 | 2614647.8886 | 1221414.7665 | 2614648.716 | 1221416.4844
30 | 2614629.444 | 1221419.7687 | 2614639.1102 | 1221440.5654
31 | 2614653.0251 | 1221392.5885 | 2614652.9936 | 1221392.4522
32 | 2614542.9874 | 1221346.5376 | 2614502.3883 | 1221358.3267
33 | 2614570.3669 | 1221294.7243 | 2614568.871 | 1221291.5895
34 | 2614648.0211 | 1221459.7373 | 2614639.1102 | 1221440.5654
35 | 2614564.0013 | 1221281.3844 | 2614568.871 | 1221291.5895
36 | 2614659.4192 | 1221482.4561 | 2614648.0211 | 1221459.7373
37 | 2614608.1764 | 1221462.5526 | 2614626.0356 | 1221461.1287 | 2614648.0211 | 1221459.7373
38 | 2614821.9525 | 1221486.0503 | 2614821.7907 | 1221487.8262 | 2614820.9481 | 1221491.1371 | 2614819.7596 | 1221493.2687 | 2614817.4971 | 1221494.0969 | 2614817.4971 | 1221494.0969
39 | 2614822.5471 | 1221479.5232 | 2614821.9525 | 1221486.0503
40 | 2614822.5471 | 1221479.5232 | 2614825.5653 | 1221479.7975 | 2614849.4295 | 1221476.3548
41 | 2614802.4734 | 1221477.728 | 2614822.5471 | 1221479.5232
42 | 2614802.4734 | 1221477.728 | 2614797.2028 | 1221477.2592
43 | 2614797.2028 | 1221477.2592 | 2614783.9272 | 1221468.6324
44 | 2614797.2028 | 1221477.2592 | 2614795.6556 | 1221492.9887
45 | 2614849.4295 | 1221476.3548 | 2614859.5273 | 1221501.372
46 | 2614783.9272 | 1221468.6324 | 2614770.407 | 1221473.0016 | 2614739.8843 | 1221475.9279 | 2614729.1233 | 1221476.2881
47 | 2614783.3533 | 1221452.266 | 2614783.9272 | 1221468.6324
48 | 2614794.4145 | 1221515.8635 | 2614794.4145 | 1221515.8635 | 2614795.1408 | 1221498.2217 | 2614795.6556 | 1221492.9887
49 | 2614859.5273 | 1221501.372 | 2614867.5297 | 1221521.1977
50 | 2614729.1233 | 1221476.2881 | 2614704.7893 | 1221477.1025
51 | 2614784.243 | 1221417.637 | 2614783.7786 | 1221433.6563 | 2614783.3533 | 1221452.266
52 | 2614783.3533 | 1221452.266 | 2614803.4393 | 1221452.1934 | 2614807.2513 | 1221450.9989
53 | 2614794.4145 | 1221515.8635 | 2614796.0514 | 1221525.6399 | 2614797.3067 | 1221528.6429
54 | 2614871.9252 | 1221532.0874 | 2614867.5297 | 1221521.1977
55 | 2614685.1223 | 1221477.7607 | 2614704.7893 | 1221477.1025
56 | 2614784.243 | 1221417.637 | 2614784.5413 | 1221407.4096
57 | 2614784.243 | 1221417.637 | 2614770.6599 | 1221418.0632
58 | 2614814.1328 | 1221448.8425 | 2614807.2513 | 1221450.9989
59 | 2614797.3067 | 1221528.6429 | 2614809.1191 | 1221556.9014 | 2614819.7978 | 1221580.2628
60 | 2614859.1342 | 1221315.1118 | 2614892.0329 | 1221329.7393
61 | 2614892.0329 | 1221329.7393 | 2614973.6164 | 1221388.0911
62 | 2615015.9374 | 1221399.3038 | 2615005.85 | 1221392.7969 | 2614993.7242 | 1221388.4973 | 2614973.6164 | 1221388.0911
63 | 2615033.4943 | 1221367.3738 | 2615024.6691 | 1221368.7302 | 2614993.4555 | 1221377.7015
64 | 2615022.5482 | 1221391.6937 | 2614993.4555 | 1221377.7015
65 | 2614994.9525 | 1221343.3632 | 2615002.8792 | 1221349.4199 | 2615018.2703 | 1221349.3251 | 2615024.7351 | 1221354.5444 | 2615031.8135 | 1221363.1005 | 2615033.4943 | 1221367.3738
66 | 2615015.9374 | 1221399.3038 | 2615017.5642 | 1221397.8848 | 2615019.7099 | 1221395.222 | 2615022.5482 | 1221391.6937
67 | 2615022.5482 | 1221391.6937 | 2615034.4713 | 1221397.4318
68 | 2615015.9374 | 1221399.3038 | 2615001.638 | 1221411.7862 | 2614986.4131 | 1221421.2869 | 2614981.718 | 1221423.0995
69 | 2615052.8074 | 1221406.256 | 2615034.4713 | 1221397.4318
70 | 2615052.8074 | 1221406.256 | 2615058.5912 | 1221398.744 | 2615082.6386 | 1221410.8062
71 | 2615052.8074 | 1221406.256 | 2615061.1563 | 1221410.2683 | 2615089.8774 | 1221424.0931
72 | 2614781.8245 | 1221352.7491 | 2614779.852 | 1221340.5705
73 | 2614778.0304 | 1221307.28 | 2614787.776 | 1221311.0619 | 2614796.7377 | 1221318.933 | 2614800.5822 | 1221319.6934
74 | 2614781.8245 | 1221352.7491 | 2614782.4255 | 1221356.4689
75 | 2614781.8245 | 1221352.7491 | 2614804.3705 | 1221357.9856 | 2614815.5964 | 1221360.5716
76 | 2614800.5822 | 1221319.6934 | 2614803.4889 | 1221320.2682
77 | 2614839.765 | 1221366.1381 | 2614840.7217 | 1221366.3584 | 2614845.1861 | 1221367.5804
78 | 2614828.5693 | 1221363.5599 | 2614839.765 | 1221366.1381
79 | 2614828.5693 | 1221363.5599 | 2614833.834 | 1221354.2009 | 2614837.5557 | 1221349.2072 | 2614856.9624 | 1221354.0138
80 | 2614828.5693 | 1221363.5599 | 2614815.5964 | 1221360.5716
81 | 2614784.5413 | 1221407.4096 | 2614784.5364 | 1221369.5321 | 2614782.4255 | 1221356.4689
82 | 2614784.5413 | 1221407.4096 | 2614798.0684 | 1221406.4536 | 2614809.1633 | 1221404.3799 | 2614809.1633 | 1221404.3799
83 | 2614834.518 | 1221441.2822 | 2614826.5471 | 1221441.8113 | 2614818.0827 | 1221447.6048 | 2614814.1328 | 1221448.8425
84 | 2614834.518 | 1221441.2822 | 2614837.6333 | 1221441.0754
85 | 2614770.6599 | 1221418.0632 | 2614763.5486 | 1221418.2863 | 2614755.0229 | 1221423.0823
86 | 2614809.1633 | 1221404.3799 | 2614820.6001 | 1221403.4453
87 | 2614751.1521 | 1221425.2597 | 2614755.0229 | 1221423.0823
88 | 2614841.6575 | 1221398.8239 | 2614838.217 | 1221400.5831 | 2614820.9154 | 1221403.4196 | 2614820.6001 | 1221403.4453
89 | 2614728.5542 | 1221422.7137 | 2614751.1521 | 1221425.2597
90 | 2614685.1223 | 1221477.7607 | 2614684.3634 | 1221477.7861
91 | 2615181.0988 | 1221441.4535 | 2615184.2145 | 1221433.6708 | 2615185.6067 | 1221430.2885
92 | 2615173.3746 | 1221460.7479 | 2615181.0988 | 1221441.4535
93 | 2615173.3746 | 1221460.7479 | 2615153.7777 | 1221426.4895 | 2615139.5032 | 1221421.0409
94 | 2615139.5032 | 1221421.0409 | 2615136.0679 | 1221419.7296 | 2615120.7636 | 1221421.5111
95 | 2615089.8774 | 1221424.0931 | 2615101.4772 | 1221420.3981 | 2615116.1582 | 1221422.0472 | 2615120.7636 | 1221421.5111
96 | 2614620.1909 | 1221492.1607 | 2614616.7774 | 1221491.6437
97 | 2614620.1909 | 1221492.1607 | 2614621.1199 | 1221492.3014 | 2614624.5672 | 1221492.6216
98 | 2614608.1764 | 1221462.5526 | 2614609.2077 | 1221484.4011 | 2614612.3167 | 1221490.968 | 2614616.7774 | 1221491.6437
99 | 2614632.0629 | 1221493.3177 | 2614624.5672 | 1221492.6216
100 | 2614608.1764 | 1221462.5526 | 2614603.3891 | 1221462.9411 | 2614569.8074 | 1221472.9983 | 2614561.3618 | 1221477.8722
101 | 2614659.4192 | 1221482.4561 | 2614670.6382 | 1221479.302
102 | 2614659.4192 | 1221482.4561 | 2614668.4194 | 1221505.4693 | 2614676.5193 | 1221520.7609
103 | 2614684.3634 | 1221477.7861 | 2614674.9037 | 1221478.1027 | 2614670.6382 | 1221479.302
104 | 2614696.536 | 1221546.4445 | 2614680.077 | 1221527.4773 | 2614676.5193 | 1221520.7609
105 | 2614820.0919 | 1221580.9061 | 2614819.7978 | 1221580.2628
106 | 2614823.6191 | 1221588.6224 | 2614820.0919 | 1221580.9061
107 | 2614823.6191 | 1221588.6224 | 2614831.6211 | 1221582.6054 | 2614834.373 | 1221580.8044
108 | 2614823.6191 | 1221588.6224 | 2614834.1197 | 1221601.2579
109 | 2614835.9365 | 1221579.7812 | 2614834.373 | 1221580.8044
110 | 2614871.9252 | 1221532.0874 | 2614873.4179 | 1221535.7821 | 2614880.0608 | 1221542.5581 | 2614886.1206 | 1221545.8863
111 | 2614714.2675 | 1221575.0889 | 2614706.2097 | 1221557.5923 | 2614696.536 | 1221546.4445
112 | 2614803.4889 | 1221320.2682 | 2614806.9275 | 1221320.9483 | 2614815.7981 | 1221319.6473 | 2614818.3147 | 1221315.1129
113 | 2614714.2675 | 1221575.0889 | 2614719.8011 | 1221591.9456
114 | 2614714.2675 | 1221575.0889 | 2614719.1715 | 1221570.3872 | 2614730.9139 | 1221565.98
115 | 2614719.8011 | 1221591.9456 | 2614723.2077 | 1221606.9738 | 2614726.3233 | 1221632.3629 | 2614726.7029 | 1221637.428
116 | 2614731.5315 | 1221565.7482 | 2614730.9139 | 1221565.98
117 | 2614727.6451 | 1221649.9986 | 2614726.7029 | 1221637.428
118 | 2614727.6451 | 1221649.9986 | 2614741.2849 | 1221648.7997
119 | 2614727.6451 | 1221649.9986 | 2614729.1148 | 1221666.1449
120 | 2614765.1529 | 1221643.932 | 2614751.5128 | 1221647.9006 | 2614741.2849 | 1221648.7997
121 | 2614729.1148 | 1221666.1449 | 2614717.4559 | 1221666.4163 | 2614700.9622 | 1221664.9416 | 2614694.5758 | 1221665.8623
122 | 2614835.9365 | 1221579.7812 | 2614841.3285 | 1221583.2299 | 2614844.1457 | 1221588.073
123 | 2614867.6475 | 1221574.6236 | 2614864.4283 | 1221569.7795 | 2614857.9562 | 1221567.5399 | 2614851.2758 | 1221569.7468 | 2614835.9365 | 1221579.7812
124 | 2614886.1206 | 1221545.8863 | 2614889.7928 | 1221551.5876 | 2614893.9369 | 1221559.6693
125 | 2614566.5365 | 1221187.3496 | 2614574.8472 | 1221182.4092 | 2614582.8344 | 1221172.6454
126 | 2614534.0762 | 1221206.6462 | 2614566.5365 | 1221187.3496
127 | 2614590.8632 | 1221162.1307 | 2614590.8855 | 1221162.8036 | 2614582.8344 | 1221172.6454
128 | 2614534.0762 | 1221206.6462 | 2614553.4161 | 1221223.9447
129 | 2614534.0762 | 1221206.6462 | 2614533.8725 | 1221212.4379 | 2614533.6849 | 1221217.8295 | 2614541.4463 | 1221234.1003
130 | 2614508.7742 | 1221208.319 | 2614516.6702 | 1221205.4143 | 2614525.3501 | 1221198.3646 | 2614534.0762 | 1221206.6462
131 | 2614495.1078 | 1221150.8082 | 2614504.981 | 1221167.8531 | 2614525.3501 | 1221198.3646 | 2614534.0762 | 1221206.6462
132 | 2614575.2095 | 1221240.7928 | 2614563.9136 | 1221233.3342 | 2614553.4161 | 1221223.9447
133 | 2614545.2706 | 1221242.1177 | 2614541.4463 | 1221234.1003
134 | 2614508.7742 | 1221208.319 | 2614514.2352 | 1221221.0619 | 2614518.9199 | 1221219.2389
135 | 2614508.7742 | 1221208.319 | 2614495.0883 | 1221213.3563
136 | 2614495.1078 | 1221150.8082 | 2614487.0616 | 1221156.2029 | 2614484.8346 | 1221157.5764
137 | 2614495.1078 | 1221150.8082 | 2614492.892 | 1221145.7643
138 | 2614589.133 | 1221249.9164 | 2614582.6046 | 1221245.6758 | 2614575.2095 | 1221240.7928
139 | 2614545.2706 | 1221242.1177 | 2614551.7525 | 1221255.7062
140 | 2614478.5262 | 1221219.4522 | 2614495.0883 | 1221213.3563
141 | 2614484.8346 | 1221157.5764 | 2614477.9224 | 1221161.8396 | 2614463.0148 | 1221165.7058 | 2614457.335 | 1221169.9054
142 | 2614592.1249 | 1221229.9454 | 2614591.3092 | 1221240.9609 | 2614589.133 | 1221249.9164
143 | 2614551.7525 | 1221255.7062 | 2614560.6342 | 1221274.3256
144 | 2614478.5262 | 1221219.4522 | 2614470.2582 | 1221206.8026 | 2614464.2957 | 1221203.7642 | 2614460.6237 | 1221194.5945
145 | 2614564.0013 | 1221281.3844 | 2614560.6342 | 1221274.3256
146 | 2614679.0975 | 1221657.5947 | 2614682.1619 | 1221663.7503 | 2614690.1952 | 1221666.4938 | 2614694.5758 | 1221665.8623
147 | 2614679.0975 | 1221657.5947 | 2614679.0975 | 1221657.5947 | 2614678.4556 | 1221650.2667 | 2614677.7138 | 1221641.7614
148 | 2614677.4227 | 1221638.424 | 2614677.7138 | 1221641.7614
149 | 2614773.9191 | 1221638.6617 | 2614765.1529 | 1221643.932
150 | 2614773.9191 | 1221638.6617 | 2614772.9308 | 1221630.3656
151 | 2614763.9153 | 1221619.8928 | 2614768.6503 | 1221622.1947 | 2614772.9308 | 1221630.3656

## bus_geodata
| x | y | coords
0 | 2614700.6706 | 1221270.3964
1 | 2614697.149 | 1221250.7611
2 | 2614700.6629 | 1221287.0554
3 | 2614690.5705 | 1221208.5008
4 | 2614743.4759 | 1221293.7845
5 | 2614696.1255 | 1221286.0338
6 | 2614752.7165 | 1221294.2954
7 | 2614673.2328 | 1221280.1963
8 | 2614758.2561 | 1221294.6016
9 | 2614643.4862 | 1221271.5384
10 | 2614766.0799 | 1221308.6513
11 | 2614788.2664 | 1221293.1469
12 | 2614588.1174 | 1221391.6539
13 | 2614551.2857 | 1221404.1745
14 | 2614610.4747 | 1221378.7986
15 | 2614479.7477 | 1221426.0302
16 | 2614626.2847 | 1221373.4125
17 | 2614611.8174 | 1221381.8481
18 | 2614457.7082 | 1221371.3008
19 | 2614582.9893 | 1221321.1759
20 | 2614570.4122 | 1221294.8192
21 | 2614599.2044 | 1221318.561
22 | 2614636.8115 | 1221343.4655
23 | 2614629.444 | 1221419.7687
24 | 2614652.9936 | 1221392.4522
25 | 2614502.3883 | 1221358.3267
26 | 2614570.3669 | 1221294.7243
27 | 2614638.2027 | 1221335.4038
28 | 2614648.716 | 1221416.4844
29 | 2614639.1102 | 1221440.5654
30 | 2614653.0251 | 1221392.5885
31 | 2614542.9874 | 1221346.5376
32 | 2614568.871 | 1221291.5895
33 | 2614648.0211 | 1221459.7373
34 | 2614817.4971 | 1221494.0969
35 | 2614821.9525 | 1221486.0503
36 | 2614822.5471 | 1221479.5232
37 | 2614802.4734 | 1221477.728
38 | 2614797.2028 | 1221477.2592
39 | 2614849.4295 | 1221476.3548
40 | 2614783.9272 | 1221468.6324
41 | 2614795.6556 | 1221492.9887
42 | 2614859.5273 | 1221501.372
43 | 2614729.1233 | 1221476.2881
44 | 2614783.3533 | 1221452.266
45 | 2614794.4145 | 1221515.8635
46 | 2614867.5297 | 1221521.1977
47 | 2614704.7893 | 1221477.1025
48 | 2614784.243 | 1221417.637
49 | 2614807.2513 | 1221450.9989
50 | 2614797.3067 | 1221528.6429
51 | 2614859.1342 | 1221315.1118
52 | 2614892.0329 | 1221329.7393
53 | 2614973.6164 | 1221388.0911
54 | 2614993.4555 | 1221377.7015
55 | 2615033.4943 | 1221367.3738
56 | 2615022.5482 | 1221391.6937
57 | 2614994.9525 | 1221343.3632
58 | 2615015.9374 | 1221399.3038
59 | 2615034.4713 | 1221397.4318
60 | 2614981.718 | 1221423.0995
61 | 2615052.8074 | 1221406.256
62 | 2614779.852 | 1221340.5705
63 | 2614778.0304 | 1221307.28
64 | 2614781.8245 | 1221352.7491
65 | 2614800.5822 | 1221319.6934
66 | 2614845.1861 | 1221367.5804
67 | 2614839.765 | 1221366.1381
68 | 2614828.5693 | 1221363.5599
69 | 2614856.9624 | 1221354.0138
70 | 2614815.5964 | 1221360.5716
71 | 2614782.4255 | 1221356.4689
72 | 2614784.5413 | 1221407.4096
73 | 2614814.1328 | 1221448.8425
74 | 2614834.518 | 1221441.2822
75 | 2614837.6333 | 1221441.0754
76 | 2614770.6599 | 1221418.0632
77 | 2614809.1633 | 1221404.3799
78 | 2614755.0229 | 1221423.0823
79 | 2614820.6001 | 1221403.4453
80 | 2614751.1521 | 1221425.2597
81 | 2614685.1223 | 1221477.7607
82 | 2615185.6067 | 1221430.2885
83 | 2615181.0988 | 1221441.4535
84 | 2615173.3746 | 1221460.7479
85 | 2615139.5032 | 1221421.0409
86 | 2615120.7636 | 1221421.5111
87 | 2615089.8774 | 1221424.0931
88 | 2614841.6575 | 1221398.8239
89 | 2614620.1909 | 1221492.1607
90 | 2614616.7774 | 1221491.6437
91 | 2614624.5672 | 1221492.6216
92 | 2614608.1764 | 1221462.5526
93 | 2614632.0629 | 1221493.3177
94 | 2614561.3618 | 1221477.8722
95 | 2614659.4192 | 1221482.4561
96 | 2614670.6382 | 1221479.302
97 | 2614676.5193 | 1221520.7609
98 | 2614728.5542 | 1221422.7137
99 | 2614819.7978 | 1221580.2628
100 | 2614820.0919 | 1221580.9061
101 | 2614823.6191 | 1221588.6224
102 | 2614834.373 | 1221580.8044
103 | 2614834.1197 | 1221601.2579
104 | 2615082.6386 | 1221410.8062
105 | 2614871.9252 | 1221532.0874
106 | 2614684.3634 | 1221477.7861
107 | 2614696.536 | 1221546.4445
108 | 2614803.4889 | 1221320.2682
109 | 2614714.2675 | 1221575.0889
110 | 2614719.8011 | 1221591.9456
111 | 2614730.9139 | 1221565.98
112 | 2614726.7029 | 1221637.428
113 | 2614731.5315 | 1221565.7483
114 | 2614727.6451 | 1221649.9986
115 | 2614741.2849 | 1221648.7997
116 | 2614729.1148 | 1221666.1449
117 | 2614835.9365 | 1221579.7812
118 | 2614818.3147 | 1221315.1129
119 | 2614886.1206 | 1221545.8863
120 | 2614893.9369 | 1221559.6693
121 | 2614566.5365 | 1221187.3496
122 | 2614582.8344 | 1221172.6454
123 | 2614534.0762 | 1221206.6462
124 | 2614590.8632 | 1221162.1307
125 | 2614553.4161 | 1221223.9447
126 | 2614541.4463 | 1221234.1003
127 | 2614508.7742 | 1221208.319
128 | 2614495.1079 | 1221150.8082
129 | 2614575.2095 | 1221240.7928
130 | 2614545.2706 | 1221242.1177
131 | 2614518.9199 | 1221219.2389
132 | 2614495.0883 | 1221213.3563
133 | 2614484.8346 | 1221157.5764
134 | 2614492.892 | 1221145.7643
135 | 2614589.133 | 1221249.9164
136 | 2614551.7525 | 1221255.7062
137 | 2614478.5262 | 1221219.4522
138 | 2614457.335 | 1221169.9054
139 | 2614592.1249 | 1221229.9455
140 | 2614560.6342 | 1221274.3256
141 | 2614564.0013 | 1221281.3844
142 | 2614694.5758 | 1221665.8623
143 | 2614679.0975 | 1221657.5947
144 | 2614677.7138 | 1221641.7614
145 | 2614677.4227 | 1221638.424
146 | 2614765.1529 | 1221643.932
147 | 2614773.9191 | 1221638.6617
148 | 2614772.9308 | 1221630.3656
149 | 2614763.9153 | 1221619.8928
150 | 2614844.1457 | 1221588.073
151 | 2614867.6475 | 1221574.6236
152 | 2614460.6237 | 1221194.5945
153 | 2614784.243 | 1221417.637

## line_std_types
| c_nf_per_km | r_ohm_per_km | x_ohm_per_km | max_i_ka | type | q_mm2 | alpha | voltage_rating
NAYY 4x50 SE | 210 | 0.642 | 0.083 | 0.142 | cs | 50 | 0.00403 | LV
NAYY 4x120 SE | 264 | 0.225 | 0.08 | 0.242 | cs | 120 | 0.00403 | LV
NAYY 4x150 SE | 261 | 0.208 | 0.08 | 0.27 | cs | 150 | 0.00403 | LV
NA2XS2Y 1x95 RM/25 12/20 kV | 216 | 0.313 | 0.132 | 0.252 | cs | 95 | 0.00403 | MV
NA2XS2Y 1x185 RM/25 12/20 kV | 273 | 0.161 | 0.117 | 0.362 | cs | 185 | 0.00403 | MV
NA2XS2Y 1x240 RM/25 12/20 kV | 304 | 0.122 | 0.112 | 0.421 | cs | 240 | 0.00403 | MV
NA2XS2Y 1x95 RM/25 6/10 kV | 315 | 0.313 | 0.123 | 0.249 | cs | 95 | 0.00403 | MV
NA2XS2Y 1x185 RM/25 6/10 kV | 406 | 0.161 | 0.11 | 0.358 | cs | 185 | 0.00403 | MV
NA2XS2Y 1x240 RM/25 6/10 kV | 456 | 0.122 | 0.105 | 0.416 | cs | 240 | 0.00403 | MV
NA2XS2Y 1x150 RM/25 12/20 kV | 250 | 0.206 | 0.116 | 0.319 | cs | 150 | 0.00403 | MV
NA2XS2Y 1x120 RM/25 12/20 kV | 230 | 0.253 | 0.119 | 0.283 | cs | 120 | 0.00403 | MV
NA2XS2Y 1x70 RM/25 12/20 kV | 190 | 0.443 | 0.132 | 0.22 | cs | 70 | 0.00403 | MV
NA2XS2Y 1x150 RM/25 6/10 kV | 360 | 0.206 | 0.11 | 0.315 | cs | 150 | 0.00403 | MV
NA2XS2Y 1x120 RM/25 6/10 kV | 340 | 0.253 | 0.113 | 0.28 | cs | 120 | 0.00403 | MV
NA2XS2Y 1x70 RM/25 6/10 kV | 280 | 0.443 | 0.123 | 0.217 | cs | 70 | 0.00403 | MV
N2XS(FL)2Y 1x120 RM/35 64/110 kV | 112 | 0.153 | 0.166 | 0.366 | cs | 120 | 0.00393 | HV
N2XS(FL)2Y 1x185 RM/35 64/110 kV | 125 | 0.099 | 0.156 | 0.457 | cs | 185 | 0.00393 | HV
N2XS(FL)2Y 1x240 RM/35 64/110 kV | 135 | 0.075 | 0.149 | 0.526 | cs | 240 | 0.00393 | HV
N2XS(FL)2Y 1x300 RM/35 64/110 kV | 144 | 0.06 | 0.144 | 0.588 | cs | 300 | 0.00393 | HV
15-AL1/3-ST1A 0.4 | 11 | 1.8769 | 0.35 | 0.105 | ol | 16 | 0.00403 | LV
24-AL1/4-ST1A 0.4 | 11.25 | 1.2012 | 0.335 | 0.14 | ol | 24 | 0.00403 | LV
48-AL1/8-ST1A 0.4 | 12.2 | 0.5939 | 0.3 | 0.21 | ol | 48 | 0.00403 | LV
94-AL1/15-ST1A 0.4 | 13.2 | 0.306 | 0.29 | 0.35 | ol | 94 | 0.00403 | LV
34-AL1/6-ST1A 10.0 | 9.7 | 0.8342 | 0.36 | 0.17 | ol | 34 | 0.00403 | MV
48-AL1/8-ST1A 10.0 | 10.1 | 0.5939 | 0.35 | 0.21 | ol | 48 | 0.00403 | MV
70-AL1/11-ST1A 10.0 | 10.4 | 0.4132 | 0.339 | 0.29 | ol | 70 | 0.00403 | MV
94-AL1/15-ST1A 10.0 | 10.75 | 0.306 | 0.33 | 0.35 | ol | 94 | 0.00403 | MV
122-AL1/20-ST1A 10.0 | 11.1 | 0.2376 | 0.323 | 0.41 | ol | 122 | 0.00403 | MV
149-AL1/24-ST1A 10.0 | 11.25 | 0.194 | 0.315 | 0.47 | ol | 149 | 0.00403 | MV
34-AL1/6-ST1A 20.0 | 9.15 | 0.8342 | 0.382 | 0.17 | ol | 34 | 0.00403 | MV
48-AL1/8-ST1A 20.0 | 9.5 | 0.5939 | 0.372 | 0.21 | ol | 48 | 0.00403 | MV
70-AL1/11-ST1A 20.0 | 9.7 | 0.4132 | 0.36 | 0.29 | ol | 70 | 0.00403 | MV
94-AL1/15-ST1A 20.0 | 10 | 0.306 | 0.35 | 0.35 | ol | 94 | 0.00403 | MV
122-AL1/20-ST1A 20.0 | 10.3 | 0.2376 | 0.344 | 0.41 | ol | 122 | 0.00403 | MV
149-AL1/24-ST1A 20.0 | 10.5 | 0.194 | 0.337 | 0.47 | ol | 149 | 0.00403 | MV
184-AL1/30-ST1A 20.0 | 10.75 | 0.1571 | 0.33 | 0.535 | ol | 184 | 0.00403 | MV
243-AL1/39-ST1A 20.0 | 11 | 0.1188 | 0.32 | 0.645 | ol | 243 | 0.00403 | MV
48-AL1/8-ST1A 110.0 | 8 | 0.5939 | 0.46 | 0.21 | ol | 48 | 0.00403 | HV
70-AL1/11-ST1A 110.0 | 8.4 | 0.4132 | 0.45 | 0.29 | ol | 70 | 0.00403 | HV
94-AL1/15-ST1A 110.0 | 8.65 | 0.306 | 0.44 | 0.35 | ol | 94 | 0.00403 | HV
122-AL1/20-ST1A 110.0 | 8.5 | 0.2376 | 0.43 | 0.41 | ol | 122 | 0.00403 | HV
149-AL1/24-ST1A 110.0 | 8.75 | 0.194 | 0.41 | 0.47 | ol | 149 | 0.00403 | HV
184-AL1/30-ST1A 110.0 | 8.8 | 0.1571 | 0.4 | 0.535 | ol | 184 | 0.00403 | HV
243-AL1/39-ST1A 110.0 | 9 | 0.1188 | 0.39 | 0.645 | ol | 243 | 0.00403 | HV
305-AL1/39-ST1A 110.0 | 9.2 | 0.0949 | 0.38 | 0.74 | ol | 305 | 0.00403 | HV
490-AL1/64-ST1A 110.0 | 9.75 | 0.059 | 0.37 | 0.96 | ol | 490 | 0.00403 | HV
679-AL1/86-ST1A 110.0 | 9.95 | 0.042 | 0.36 | 1.15 | ol | 679 | 0.00403 | HV
490-AL1/64-ST1A 220.0 | 10 | 0.059 | 0.285 | 0.96 | ol | 490 | 0.00403 | HV
679-AL1/86-ST1A 220.0 | 11.7 | 0.042 | 0.275 | 1.15 | ol | 679 | 0.00403 | HV
490-AL1/64-ST1A 380.0 | 11 | 0.059 | 0.253 | 0.96 | ol | 490 | 0.00403 | HV
679-AL1/86-ST1A 380.0 | 14.6 | 0.042 | 0.25 | 1.15 | ol | 679 | 0.00403 | HV

## trafo_std_types
| i0_percent | pfe_kw | vkr_percent | sn_mva | vn_lv_kv | vn_hv_kv | vk_percent | shift_degree | vector_group | tap_side | tap_neutral | tap_min | tap_max | tap_step_degree | tap_step_percent | tap_phase_shifter
160 MVA 380/110 kV | 0.06 | 60 | 0.25 | 160 | 110 | 380 | 12.2 | 0 | Yy0 | hv | 0 | -9 | 9 | 0 | 1.5 | FALSE
100 MVA 220/110 kV | 0.06 | 55 | 0.26 | 100 | 110 | 220 | 12 | 0 | Yy0 | hv | 0 | -9 | 9 | 0 | 1.5 | FALSE
63 MVA 110/20 kV | 0.04 | 22 | 0.32 | 63 | 20 | 110 | 18 | 150 | YNd5 | hv | 0 | -9 | 9 | 0 | 1.5 | FALSE
40 MVA 110/20 kV | 0.05 | 18 | 0.34 | 40 | 20 | 110 | 16.2 | 150 | YNd5 | hv | 0 | -9 | 9 | 0 | 1.5 | FALSE
25 MVA 110/20 kV | 0.07 | 14 | 0.41 | 25 | 20 | 110 | 12 | 150 | YNd5 | hv | 0 | -9 | 9 | 0 | 1.5 | FALSE
63 MVA 110/10 kV | 0.04 | 22 | 0.32 | 63 | 10 | 110 | 18 | 150 | YNd5 | hv | 0 | -9 | 9 | 0 | 1.5 | FALSE
40 MVA 110/10 kV | 0.05 | 18 | 0.34 | 40 | 10 | 110 | 16.2 | 150 | YNd5 | hv | 0 | -9 | 9 | 0 | 1.5 | FALSE
25 MVA 110/10 kV | 0.07 | 14 | 0.41 | 25 | 10 | 110 | 12 | 150 | YNd5 | hv | 0 | -9 | 9 | 0 | 1.5 | FALSE
0.25 MVA 20/0.4 kV | 0.32 | 0.8 | 1.44 | 0.25 | 0.4 | 20 | 6 | 150 | Yzn5 | hv | 0 | -2 | 2 | 0 | 2.5 | FALSE
0.4 MVA 20/0.4 kV | 0.3375 | 1.35 | 1.425 | 0.4 | 0.4 | 20 | 6 | 150 | Dyn5 | hv | 0 | -2 | 2 | 0 | 2.5 | FALSE
0.63 MVA 20/0.4 kV | 0.2619 | 1.65 | 1.206 | 0.63 | 0.4 | 20 | 6 | 150 | Dyn5 | hv | 0 | -2 | 2 | 0 | 2.5 | FALSE
0.25 MVA 10/0.4 kV | 0.24 | 0.6 | 1.2 | 0.25 | 0.4 | 10 | 4 | 150 | Dyn5 | hv | 0 | -2 | 2 | 0 | 2.5 | FALSE
0.4 MVA 10/0.4 kV | 0.2375 | 0.95 | 1.325 | 0.4 | 0.4 | 10 | 4 | 150 | Dyn5 | hv | 0 | -2 | 2 | 0 | 2.5 | FALSE
0.63 MVA 10/0.4 kV | 0.1873 | 1.18 | 1.0794 | 0.63 | 0.4 | 10 | 4 | 150 | Dyn5 | hv | 0 | -2 | 2 | 0 | 2.5 | FALSE

## trafo3w_std_types
| sn_hv_mva | sn_mv_mva | sn_lv_mva | vn_hv_kv | vn_mv_kv | vn_lv_kv | vk_hv_percent | vk_mv_percent | vk_lv_percent | vkr_hv_percent | vkr_mv_percent | vkr_lv_percent | pfe_kw | i0_percent | shift_mv_degree | shift_lv_degree | vector_group | tap_side | tap_neutral | tap_min | tap_max | tap_step_percent
63/25/38 MVA 110/20/10 kV | 63 | 25 | 38 | 110 | 20 | 10 | 10.4 | 10.4 | 10.4 | 0.28 | 0.32 | 0.35 | 35 | 0.89 | 0 | 0 | YN0yn0yn0 | hv | 0 | -10 | 10 | 1.2
63/25/38 MVA 110/10/10 kV | 63 | 25 | 38 | 110 | 10 | 10 | 10.4 | 10.4 | 10.4 | 0.28 | 0.32 | 0.35 | 35 | 0.89 | 0 | 0 | YN0yn0yn0 | hv | 0 | -10 | 10 | 1.2

## fuse_std_types
| fuse_type | i_rated_a | t_avg | t_min | t_total | x_avg | x_min | x_total
HV 100A | HV 100A | 100 | 0 | [10.0, 3.64, 0.854, 0.281, 0.1, 0.0531, 0.022, 0.01] | [10.0, 4.267, 1.21, 0.403, 0.1, 0.058, 0.022, 0.01] | 0 | [300.0, 350.0, 450.0, 550.0, 700.0, 850.0, 1200.0, 1752.0] | [600.0, 700.0, 900.0, 1150.0, 1665.0, 2000.0, 3000.0, 4313.0]
HV 10A | HV 10A | 10 | 0 | [10.0, 1675.0, 0.344, 0.156, 0.1, 0.0417, 0.0171, 0.01] | [10.0, 1.3, 0.3, 0.155, 0.1, 0.0555, 0.023, 0.01] | 0 | [30.0, 32.0, 35.0, 37.0, 39.0, 50.0, 70.0, 88.0] | [60.0, 70.0, 80.0, 87.0, 94.0, 110.0, 150.0, 216.0]
HV 125A | HV 125A | 125 | 0 | [10.0, 1.82, 0.344, 0.1, 0.0467, 0.0269, 0.01] | [10.0, 2.478, 0.426, 0.1, 0.0427, 0.0211, 0.01] | 0 | [375.0, 500.0, 700.0, 925.0, 1200.0, 1500.0, 2341.0] | [750.0, 1000.0, 1500.0, 2200.0, 3000.0, 4000.0, 5765.0]
HV 160A | HV 160A | 160 | 0 | [10.0, 4.15, 1.03, 0.198, 0.1, 0.051, 0.0172, 0.01] | [10.0, 2.3, 0.734, 0.274, 0.1, 0.046, 0.0177, 0.01] | 0 | [480.0, 550.0, 700.0, 1000.0, 1260.0, 1600.0, 2500.0, 3227.0] | [960.0, 1300.0, 1700.0, 2200.0, 2996.0, 4000.0, 6000.0, 7946.0]
HV 16A | HV 16A | 16 | 0 | [10.0, 0.352, 0.164, 0.1, 0.0649, 0.0342, 0.01] | [10.0, 2.34, 0.722, 0.181, 0.1, 0.055, 0.0296, 0.01] | 0 | [48.0, 60.0, 65.0, 71.0, 80.0, 100.0, 162.0] | [96.0, 110.0, 125.0, 150.0, 168.0, 200.0, 250.0, 398.0]
HV 200A | HV 200A | 200 | 0 | [10.0, 4.267, 1.21, 0.403, 0.1, 0.058, 0.022, 0.01] | [10.0, 3.73, 1.654, 0.328, 0.1, 0.0531, 0.019, 0.01] | 0 | [600.0, 700.0, 900.0, 1150.0, 1665.0, 2000.0, 3000.0, 4313.0] | [1200.0, 1500.0, 1800.0, 2700.0, 3960.0, 5000.0, 7500.0, 10620.0]
HV 20A | HV 20A | 20 | 0 | [10.0, 1.3, 0.3, 0.155, 0.1, 0.0555, 0.023, 0.01] | [10.0, 1.3, 0.161, 0.1, 0.0611, 0.0399, 0.0141, 0.01] | 0 | [60.0, 70.0, 80.0, 87.0, 94.0, 110.0, 150.0, 216.0] | [120.0, 150.0, 200.0, 223.0, 260.0, 300.0, 450.0, 532.0]
HV 25A | HV 25A | 25 | 0 | [10.0, 2.512, 0.833, 0.299, 0.1, 0.0372, 0.0223, 0.01] | [10.0, 3.125, 0.597, 0.198, 0.1, 0.0378, 0.022, 0.01] | 0 | [75.0, 82.0, 90.0, 100.0, 124.0, 170.0, 200.0, 289.0] | [150.0, 170.0, 210.0, 250.0, 294.0, 400.0, 500.0, 711.0]
HV 31.5A | HV 31.5A | 31.5 | 0 | [10.0, 2.34, 0.722, 0.181, 0.1, 0.055, 0.0296, 0.01] | [10.0, 2.84, 0.368, 0.164, 0.1, 0.0621, 0.0378, 0.0195, 0.01] | 0 | [95.0, 110.0, 125.0, 150.0, 165.0, 200.0, 250.0, 390.0] | [189.0, 220.0, 300.0, 350.0, 393.0, 450.0, 530.0, 700.0, 960.0]
HV 40A | HV 40A | 40 | 0 | [10.0, 1.3, 0.161, 0.1, 0.0611, 0.0399, 0.0141, 0.01] | [10.0, 2.05, 0.369, 0.198, 0.1, 0.051, 0.0298, 0.01] | 0 | [120.0, 150.0, 200.0, 223.0, 260.0, 300.0, 450.0, 532.0] | [240.0, 300.0, 400.0, 450.0, 530.0, 650.0, 800.0, 1311.0]
HV 50A | HV 50A | 50 | 0 | [10.0, 3.215, 0.597, 0.198, 0.1, 0.0378, 0.022, 0.01] | [10.0, 3.64, 0.854, 0.281, 0.1, 0.0531, 0.022, 0.01] | 0 | [150.0, 170.0, 210.0, 250.0, 294.0, 400.0, 500.0, 711.0] | [300.0, 350.0, 450.0, 550.0, 700.0, 850.0, 1200.0, 1752.0]
HV 6.3A | HV 6.3A | 6.3 | 0 | [10.0, 1.39, 0.344, 0.168, 0.1, 0.056, 0.0263, 0.01] | [10.0, 1.711, 0.516, 0.198, 0.1, 0.0634, 0.0303, 0.01] | 0 | [19.0, 19.5, 20.4, 20.8, 22.0, 25.0, 32.0, 48.0] | [38.0, 40.0, 43.0, 48.0, 53.0, 60.0, 75.0, 118.0]
HV 63A | HV 63A | 63 | 0 | [10.0, 2.84, 0.368, 0.164, 0.1, 0.0621, 0.0378, 0.0195, 0.01] | [10.0, 1.82, 0.344, 0.1, 0.0467, 0.0269, 0.01] | 0 | [189.0, 220.0, 300.0, 350.0, 393.0, 450.0, 530.0, 700.0, 961.0] | [378.0, 500.0, 700.0, 934.0, 1200.0, 1500.0, 2366.0]
HV 80A | HV 80A | 80 | 0 | [10.0, 2.05, 0.369, 0.198, 0.1, 0.051, 0.0298, 0.01] | [10.0, 4.15, 1.03, 0.198, 0.1, 0.051, 0.0172, 0.01] | 0 | [240.0, 300.0, 400.0, 450.0, 530.0, 650.0, 800.0, 1311.0] | [480.0, 550.0, 700.0, 1000.0, 1260.0, 1600.0, 2500.0, 3227.0]
Siemens NH-1-100 | Siemens NH-1-100 | 100 | [5400.0, 2000.0, 400.0, 20.0, 1.0, 0.2, 0.012, 0.004] | 0 | 0 | [150.0, 190.0, 250.0, 430.0, 900.0, 1250.0, 2700.0, 3600.0] | 0 | 0
Siemens NH-1-125 | Siemens NH-1-125 | 125 | [4800.0, 120.0, 7.0, 0.1, 0.004] | 0 | 0 | [180.0, 400.0, 740.0, 2000.0, 4250.0] | 0 | 0
Siemens NH-1-16 | Siemens NH-1-16 | 16 | [4000.0, 400.0, 2.0, 0.1, 0.04, 0.01] | 0 | 0 | [26.0, 35.0, 75.0, 150.0, 200.0, 300.0] | 0 | 0
Siemens NH-1-160 | Siemens NH-1-160 | 160 | [4800.0, 120.0, 7.0, 0.1, 0.004] | 0 | 0 | [210.0, 500.0, 900.0, 2300.0, 5000.0] | 0 | 0
Siemens NH-1-25 | Siemens NH-1-25 | 25 | [4000.0, 1000.0, 10.0, 0.2, 0.02, 0.01] | 0 | 0 | [40.0, 50.0, 100.0, 210.0, 400.0, 500.0] | 0 | 0
Siemens NH-1-50 | Siemens NH-1-50 | 50 | [4000.0, 40.0, 4.0, 1.0, 0.02, 0.01] | 0 | 0 | [86.0, 200.0, 300.0, 400.0, 1000.0, 1280.0] | 0 | 0
Siemens NH-1-63 | Siemens NH-1-63 | 63 | [4000.0, 100.0, 10.0, 2.0, 0.04, 0.01] | 0 | 0 | [100.0, 200.0, 300.0, 400.0, 1000.0, 1500.0] | 0 | 0
Siemens NH-1-80 | Siemens NH-1-80 | 80 | [4800.0, 120.0, 7.0, 0.1, 0.01] | 0 | 0 | [150.58, 250.0, 450.0, 1150.0, 2470.0] | 0 | 0
Siemens NH-2-1000 | Siemens NH-2-1000 | 1000 | [4800.0, 120.0, 7.0, 0.1, 0.004] | 0 | 0 | [1900.0, 3500.0, 8400.0, 24000.0, 52000.0] | 0 | 0
Siemens NH-2-200 | Siemens NH-2-200 | 200 | [4800.0, 120.0, 7.0, 0.1, 0.004] | 0 | 0 | [280.0, 650.0, 1200.0, 3000.0, 7000.0] | 0 | 0
Siemens NH-2-224 | Siemens NH-2-224 | 224 | [4800.0, 120.0, 7.0, 0.2, 0.04, 0.004] | 0 | 0 | [400.0, 750.0, 1453.0, 3025.0, 4315.0, 7600.0] | 0 | 0
Siemens NH-2-250 | Siemens NH-2-250 | 250 | [4800.0, 120.0, 7.0, 0.1, 0.004] | 0 | 0 | [450.0, 800.0, 1650.0, 4000.0, 8500.0] | 0 | 0
Siemens NH-2-315 | Siemens NH-2-315 | 315 | [4800.0, 120.0, 7.0, 0.1, 0.004] | 0 | 0 | [550.0, 920.0, 1900.0, 5000.0, 11000.0] | 0 | 0
Siemens NH-2-355 | Siemens NH-2-355 | 355 | [4800.0, 120.0, 6.0, 0.1, 0.004] | 0 | 0 | [650.0, 1116.27, 2350.0, 5840.0, 12790.0] | 0 | 0
Siemens NH-2-400 | Siemens NH-2-400 | 400 | [4800.0, 120.0, 7.0, 0.1, 0.004] | 0 | 0 | [720.0, 1350.0, 2800.0, 6500.0, 15000.0] | 0 | 0
Siemens NH-2-425 | Siemens NH-2-425 | 425 | [4800.0, 120.0, 7.0, 0.1, 0.004] | 0 | 0 | [850.0, 1500.0, 3050.0, 7500.0, 16500.0] | 0 | 0
Siemens NH-2-630 | Siemens NH-2-630 | 630 | [4800.0, 120.0, 7.0, 0.1, 0.004] | 0 | 0 | [1200.0, 2000.0, 4800.0, 12000.0, 26000.0] | 0 | 0

## dtypes
| element | column | dtype
0 | bus | name | object
1 | bus | vn_kv | float64
2 | bus | type | object
3 | bus | zone | object
4 | bus | in_service | bool
5 | load | name | object
6 | load | bus | uint32
7 | load | p_mw | float64
8 | load | q_mvar | float64
9 | load | const_z_percent | float64
10 | load | const_i_percent | float64
11 | load | sn_mva | float64
12 | load | scaling | float64
13 | load | in_service | bool
14 | load | type | object
15 | ext_grid | name | object
16 | ext_grid | bus | uint32
17 | ext_grid | vm_pu | float64
18 | ext_grid | va_degree | float64
19 | ext_grid | slack_weight | float64
20 | ext_grid | in_service | bool
21 | line | name | object
22 | line | std_type | object
23 | line | from_bus | uint32
24 | line | to_bus | uint32
25 | line | length_km | float64
26 | line | r_ohm_per_km | float64
27 | line | x_ohm_per_km | float64
28 | line | c_nf_per_km | float64
29 | line | g_us_per_km | float64
30 | line | max_i_ka | float64
31 | line | df | float64
32 | line | parallel | uint32
33 | line | type | object
34 | line | in_service | bool
35 | trafo | name | object
36 | trafo | std_type | object
37 | trafo | hv_bus | uint32
38 | trafo | lv_bus | uint32
39 | trafo | sn_mva | float64
40 | trafo | vn_hv_kv | float64
41 | trafo | vn_lv_kv | float64
42 | trafo | vk_percent | float64
43 | trafo | vkr_percent | float64
44 | trafo | pfe_kw | float64
45 | trafo | i0_percent | float64
46 | trafo | shift_degree | float64
47 | trafo | tap_side | object
48 | trafo | tap_neutral | int32
49 | trafo | tap_min | int32
50 | trafo | tap_max | int32
51 | trafo | tap_step_percent | float64
52 | trafo | tap_step_degree | float64
53 | trafo | tap_pos | int32
54 | trafo | tap_phase_shifter | bool
55 | trafo | parallel | uint32
56 | trafo | df | float64
57 | trafo | in_service | bool
58 | line_geodata | coords | object
59 | bus_geodata | x | float64
60 | bus_geodata | y | float64
61 | bus_geodata | coords | object

## parameters
| version | format_version | converged | OPF_converged | name | f_hz | sn_mva
0 | 2.14.6 | 2.14.0 | FALSE | FALSE |  | 50 | 1