## bus
| name | vn_kv | type | zone | in_service
0 | bus_LV_411-3_0_3_node_0 | 0.4 | n |  | TRUE
1 | bus_LV_411-3_0_3_node_1 | 0.4 | n |  | TRUE
2 | bus_LV_411-3_0_3_node_2 | 0.4 | n |  | TRUE
3 | bus_LV_411-3_0_3_node_3 | 0.4 | n |  | TRUE
4 | bus_LV_411-3_0_3_node_4 | 0.4 | n |  | TRUE
5 | bus_LV_411-3_0_3_node_5 | 0.4 | n |  | TRUE
6 | bus_LV_411-3_0_3_node_60 | 0.4 | n |  | TRUE
7 | bus_LV_411-3_0_3_node_8 | 0.4 | n |  | TRUE
8 | bus_LV_411-3_0_3_node_63 | 0.4 | n |  | TRUE
9 | bus_LV_411-3_0_3_node_61 | 0.4 | n |  | TRUE
10 | bus_LV_411-3_0_3_node_7 | 0.4 | n |  | TRUE
11 | bus_LV_411-3_0_3_node_66 | 0.4 | n |  | TRUE
12 | bus_LV_411-3_0_3_node_6 | 0.4 | n |  | TRUE
13 | bus_LV_411-3_0_3_node_9 | 0.4 | n |  | TRUE
14 | bus_LV_411-3_0_3_node_10 | 0.4 | n |  | TRUE
15 | bus_LV_411-3_0_3_node_11 | 0.4 | n |  | TRUE
16 | bus_LV_411-3_0_3_node_12 | 0.4 | n |  | TRUE
17 | bus_LV_411-3_0_3_node_13 | 0.4 | n |  | TRUE
18 | bus_LV_411-3_0_3_node_14 | 0.4 | n |  | TRUE
19 | bus_LV_411-3_0_3_node_22 | 0.4 | n |  | TRUE
20 | bus_LV_411-3_0_3_node_16 | 0.4 | n |  | TRUE
21 | bus_LV_411-3_0_3_node_15 | 0.4 | n |  | TRUE
22 | bus_LV_411-3_0_3_node_25 | 0.4 | n |  | TRUE
23 | bus_LV_411-3_0_3_node_23 | 0.4 | n |  | TRUE
24 | bus_LV_411-3_0_3_node_17 | 0.4 | n |  | TRUE
25 | bus_LV_411-3_0_3_node_26 | 0.4 | n |  | TRUE
26 | bus_LV_411-3_0_3_node_19 | 0.4 | n |  | TRUE
27 | bus_LV_411-3_0_3_node_21 | 0.4 | n |  | TRUE
28 | bus_LV_411-3_0_3_node_18 | 0.4 | n |  | TRUE
29 | bus_LV_411-3_0_3_node_20 | 0.4 | n |  | TRUE
30 | bus_LV_411-3_0_3_node_56 | 0.4 | n |  | TRUE
31 | bus_LV_411-3_0_3_node_57 | 0.4 | n |  | TRUE
32 | bus_LV_411-3_0_3_node_54 | 0.4 | n |  | TRUE
33 | bus_LV_411-3_0_3_node_58 | 0.4 | n |  | TRUE
34 | bus_LV_411-3_0_3_node_65 | 0.4 | n |  | TRUE
35 | bus_LV_411-3_0_3_node_55 | 0.4 | n |  | TRUE
36 | bus_LV_411-3_0_3_node_24 | 0.4 | n |  | TRUE
37 | bus_LV_411-3_0_3_node_47 | 0.4 | n |  | TRUE
38 | bus_LV_411-3_0_3_node_43 | 0.4 | n |  | TRUE
39 | bus_LV_411-3_0_3_node_27 | 0.4 | n |  | TRUE
40 | bus_LV_411-3_0_3_node_28 | 0.4 | n |  | TRUE
41 | bus_LV_411-3_0_3_node_41 | 0.4 | n |  | TRUE
42 | bus_LV_411-3_0_3_node_40 | 0.4 | n |  | TRUE
43 | bus_LV_411-3_0_3_node_29 | 0.4 | n |  | TRUE
44 | bus_LV_411-3_0_3_node_30 | 0.4 | n |  | TRUE
45 | bus_LV_411-3_0_3_node_31 | 0.4 | n |  | TRUE
46 | bus_LV_411-3_0_3_node_32 | 0.4 | n |  | TRUE
47 | bus_LV_411-3_0_3_node_33 | 0.4 | n |  | TRUE
48 | bus_LV_411-3_0_3_node_34 | 0.4 | n |  | TRUE
49 | bus_LV_411-3_0_3_node_50 | 0.4 | n |  | TRUE
50 | bus_LV_411-3_0_3_node_39 | 0.4 | n |  | TRUE
51 | bus_LV_411-3_0_3_node_48 | 0.4 | n |  | TRUE
52 | bus_LV_411-3_0_3_node_37 | 0.4 | n |  | TRUE
53 | bus_LV_411-3_0_3_node_35 | 0.4 | n |  | TRUE
54 | bus_LV_411-3_0_3_node_36 | 0.4 | n |  | TRUE
55 | bus_LV_411-3_0_3_node_38 | 0.4 | n |  | TRUE
56 | bus_LV_411-3_0_3_node_52 | 0.4 | n |  | TRUE
57 | bus_LV_411-3_0_3_node_53 | 0.4 | n |  | TRUE
58 | bus_LV_411-3_0_3_node_51 | 0.4 | n |  | TRUE
59 | bus_LV_411-3_0_3_node_42 | 0.4 | n |  | TRUE
60 | bus_LV_411-3_0_3_node_44 | 0.4 | n |  | TRUE
61 | bus_LV_411-3_0_3_node_49 | 0.4 | n |  | TRUE
62 | bus_LV_411-3_0_3_node_59 | 0.4 | n |  | TRUE
63 | bus_LV_411-3_0_3_node_67 | 0.4 | n |  | TRUE
64 | bus_LV_411-3_0_3_node_62 | 0.4 | n |  | TRUE
65 | bus_MV_446_0_node_10 | 20 | n |  | TRUE

## load
| name | bus | p_mw | q_mvar | const_z_percent | const_i_percent | sn_mva | scaling | in_service | type
0 | LV_411-3_0_3_load_0 | 0 | 0.0086053 | 0.0021567 | 0 | 0 |  | 1 | TRUE | wye
1 | LV_411-3_0_3_load_1 | 1 | 0.0019189 | 0.00048092 | 0 | 0 |  | 1 | TRUE | wye
2 | LV_411-3_0_3_load_4 | 4 | 0.0051931 | 0.0013015 | 0 | 0 |  | 1 | TRUE | wye
3 | LV_411-3_0_3_load_5 | 5 | 0.003216 | 0.00080601 | 0 | 0 |  | 1 | TRUE | wye
4 | LV_411-3_0_3_load_60 | 6 | 0.0099552 | 0.002495 | 0 | 0 |  | 1 | TRUE | wye
5 | LV_411-3_0_3_load_8 | 7 | 0.0050019 | 0.0012536 | 0 | 0 |  | 1 | TRUE | wye
6 | LV_411-3_0_3_load_66 | 11 | 0.0028288 | 0.00070895 | 0 | 0 |  | 1 | TRUE | wye
7 | LV_411-3_0_3_load_6 | 12 | 0.010341 | 0.0025918 | 0 | 0 |  | 1 | TRUE | wye
8 | LV_411-3_0_3_load_9 | 13 | 0.0019189 | 0.00048091 | 0 | 0 |  | 1 | TRUE | wye
9 | LV_411-3_0_3_load_12 | 16 | 0.0012926 | 0.00032396 | 0 | 0 |  | 1 | TRUE | wye
10 | LV_411-3_0_3_load_13 | 17 | 0.0015766 | 0.00039514 | 0 | 0 |  | 1 | TRUE | wye
11 | LV_411-3_0_3_load_14 | 18 | 0.0014023 | 0.00035144 | 0 | 0 |  | 1 | TRUE | wye
12 | LV_411-3_0_3_load_22 | 19 | 0.0027904 | 0.00069934 | 0 | 0 |  | 1 | TRUE | wye
13 | LV_411-3_0_3_load_16 | 20 | 0.0022494 | 0.00056376 | 0 | 0 |  | 1 | TRUE | wye
14 | LV_411-3_0_3_load_15 | 21 | 0.0038168 | 0.00095657 | 0 | 0 |  | 1 | TRUE | wye
15 | LV_411-3_0_3_load_25 | 22 | 0.0017354 | 0.00043493 | 0 | 0 |  | 1 | TRUE | wye
16 | LV_411-3_0_3_load_23 | 23 | 0.0013789 | 0.0003456 | 0 | 0 |  | 1 | TRUE | wye
17 | LV_411-3_0_3_load_17 | 24 | 0.0015438 | 0.0003869 | 0 | 0 |  | 1 | TRUE | wye
18 | LV_411-3_0_3_load_26 | 25 | 0.0019715 | 0.0004941 | 0 | 0 |  | 1 | TRUE | wye
19 | LV_411-3_0_3_load_18 | 28 | 0.0079105 | 0.0019826 | 0 | 0 |  | 1 | TRUE | wye
20 | LV_411-3_0_3_load_20 | 29 | 0.0032274 | 0.00080885 | 0 | 0 |  | 1 | TRUE | wye
21 | LV_411-3_0_3_load_56 | 30 | 0.0083344 | 0.0020888 | 0 | 0 |  | 1 | TRUE | wye
22 | LV_411-3_0_3_load_57 | 31 | 0.0030774 | 0.00077128 | 0 | 0 |  | 1 | TRUE | wye
23 | LV_411-3_0_3_load_54 | 32 | 0.0021994 | 0.00055122 | 0 | 0 |  | 1 | TRUE | wye
24 | LV_411-3_0_3_load_55 | 35 | 0.0076763 | 0.0019239 | 0 | 0 |  | 1 | TRUE | wye
25 | LV_411-3_0_3_load_24 | 36 | 0.0014866 | 0.00037258 | 0 | 0 |  | 1 | TRUE | wye
26 | LV_411-3_0_3_load_47 | 37 | 0.0013995 | 0.00035076 | 0 | 0 |  | 1 | TRUE | wye
27 | LV_411-3_0_3_load_43 | 38 | 0.0073759 | 0.0018486 | 0 | 0 |  | 1 | TRUE | wye
28 | LV_411-3_0_3_load_27 | 39 | 0.0030102 | 0.00075442 | 0 | 0 |  | 1 | TRUE | wye
29 | LV_411-3_0_3_load_40 | 42 | 0.0026161 | 0.00065567 | 0 | 0 |  | 1 | TRUE | wye
30 | LV_411-3_0_3_load_29 | 43 | 0.0017719 | 0.00044407 | 0 | 0 |  | 1 | TRUE | wye
31 | LV_411-3_0_3_load_30 | 44 | 0.0013548 | 0.00033955 | 0 | 0 |  | 1 | TRUE | wye
32 | LV_411-3_0_3_load_31 | 45 | 0.0011158 | 0.00027964 | 0 | 0 |  | 1 | TRUE | wye
33 | LV_411-3_0_3_load_32 | 46 | 0.0032224 | 0.0008076 | 0 | 0 |  | 1 | TRUE | wye
34 | LV_411-3_0_3_load_33 | 47 | 0.0038124 | 0.00095547 | 0 | 0 |  | 1 | TRUE | wye
35 | LV_411-3_0_3_load_34 | 48 | 0.0032825 | 0.00082266 | 0 | 0 |  | 1 | TRUE | wye
36 | LV_411-3_0_3_load_50 | 49 | 0.00098734 | 0.00024745 | 0 | 0 |  | 1 | TRUE | wye
37 | LV_411-3_0_3_load_48 | 51 | 0.0040289 | 0.0010097 | 0 | 0 |  | 1 | TRUE | wye
38 | LV_411-3_0_3_load_37 | 52 | 0.0061373 | 0.0015382 | 0 | 0 |  | 1 | TRUE | wye
39 | LV_411-3_0_3_load_35 | 53 | 0.001566 | 0.00039248 | 0 | 0 |  | 1 | TRUE | wye
40 | LV_411-3_0_3_load_36 | 54 | 0.0015553 | 0.00038979 | 0 | 0 |  | 1 | TRUE | wye
41 | LV_411-3_0_3_load_38 | 55 | 0.0034519 | 0.00086514 | 0 | 0 |  | 1 | TRUE | wye
42 | LV_411-3_0_3_load_53 | 57 | 0.0017621 | 0.00044162 | 0 | 0 |  | 1 | TRUE | wye
43 | LV_411-3_0_3_load_51 | 58 | 0.0019011 | 0.00047647 | 0 | 0 |  | 1 | TRUE | wye
44 | LV_411-3_0_3_load_44 | 60 | 0.001308 | 0.00032782 | 0 | 0 |  | 1 | TRUE | wye
45 | LV_411-3_0_3_load_49 | 61 | 0.0023557 | 0.00059038 | 0 | 0 |  | 1 | TRUE | wye
46 | LV_411-3_0_3_load_59 | 62 | 0.010435 | 0.0026152 | 0 | 0 |  | 1 | TRUE | wye
47 | LV_411-3_0_3_load_67 | 63 | 0.0027261 | 0.00068323 | 0 | 0 |  | 1 | TRUE | wye
48 | LV_411-3_0_3_load_62 | 64 | 0.0090699 | 0.0022731 | 0 | 0 |  | 1 | TRUE | wye

## ext_grid
| name | bus | vm_pu | va_degree | slack_weight | in_service
0 |  | 24 | 1 | 0 | 1 | TRUE

## line
| name | std_type | from_bus | to_bus | length_km | r_ohm_per_km | x_ohm_per_km | c_nf_per_km | g_us_per_km | max_i_ka | df | parallel | type | in_service
0 | LV_411-3_0_3_line_0 | NAYY 4x150 SE | 0 | 1 | 0.015249 | 0.208 | 0.08 | 261 | 0 | 0.27 | 1 | 1 | cs | TRUE
1 | LV_411-3_0_3_line_1 | NAYY 4x150 SE | 0 | 2 | 0.0072498 | 0.208 | 0.08 | 261 | 0 | 0.27 | 1 | 1 | cs | TRUE
2 | LV_411-3_0_3_line_2 | NAYY 4x150 SE | 1 | 3 | 0.0067749 | 0.208 | 0.08 | 261 | 0 | 0.27 | 1 | 1 | cs | TRUE
3 | LV_411-3_0_3_line_3 | NAYY 4x150 SE | 2 | 4 | 0.038897 | 0.208 | 0.08 | 261 | 0 | 0.27 | 1 | 1 | cs | TRUE
4 | LV_411-3_0_3_line_4 | NAYY 4x150 SE | 2 | 5 | 0.014474 | 0.208 | 0.08 | 261 | 0 | 0.27 | 1 | 1 | cs | TRUE
5 | LV_411-3_0_3_line_5 | NAYY 4x150 SE | 3 | 6 | 0.025467 | 0.208 | 0.08 | 261 | 0 | 0.27 | 1 | 1 | cs | TRUE
6 | LV_411-3_0_3_line_6 | NAYY 4x150 SE | 4 | 7 | 0.037091 | 0.208 | 0.08 | 261 | 0 | 0.27 | 1 | 1 | cs | TRUE
7 | LV_411-3_0_3_line_7 | NAYY 4x150 SE | 5 | 8 | 0.015999 | 0.208 | 0.08 | 261 | 0 | 0.27 | 1 | 1 | cs | TRUE
8 | LV_411-3_0_3_line_8 | NAYY 4x150 SE | 6 | 9 | 0.015865 | 0.208 | 0.08 | 261 | 0 | 0.27 | 1 | 1 | cs | TRUE
9 | LV_411-3_0_3_line_9 | NAYY 4x150 SE | 7 | 10 | 0.017373 | 0.208 | 0.08 | 261 | 0 | 0.27 | 1 | 1 | cs | TRUE
10 | LV_411-3_0_3_line_10 | NAYY 4x150 SE | 8 | 11 | 0.0087193 | 0.208 | 0.08 | 261 | 0 | 0.27 | 1 | 1 | cs | TRUE
11 | LV_411-3_0_3_line_11 | NAYY 4x150 SE | 9 | 64 | 0.018903 | 0.208 | 0.08 | 261 | 0 | 0.27 | 1 | 1 | cs | TRUE
12 | LV_411-3_0_3_line_12 | NAYY 4x150 SE | 10 | 12 | 0.027002 | 0.208 | 0.08 | 261 | 0 | 0.27 | 1 | 1 | cs | TRUE
13 | LV_411-3_0_3_line_13 | NAYY 4x150 SE | 11 | 63 | 0.024289 | 0.208 | 0.08 | 261 | 0 | 0.27 | 1 | 1 | cs | TRUE
14 | LV_411-3_0_3_line_14 | NAYY 4x150 SE | 13 | 14 | 0.0068868 | 0.208 | 0.08 | 261 | 0 | 0.27 | 1 | 1 | cs | TRUE
15 | LV_411-3_0_3_line_15 | NAYY 4x150 SE | 13 | 15 | 0.015576 | 0.208 | 0.08 | 261 | 0 | 0.27 | 1 | 1 | cs | TRUE
16 | LV_411-3_0_3_line_16 | NAYY 4x150 SE | 14 | 16 | 0.011857 | 0.208 | 0.08 | 261 | 0 | 0.27 | 1 | 1 | cs | TRUE
17 | LV_411-3_0_3_line_17 | NAYY 4x150 SE | 14 | 17 | 0.033778 | 0.208 | 0.08 | 261 | 0 | 0.27 | 1 | 1 | cs | TRUE
18 | LV_411-3_0_3_line_18 | NAYY 4x150 SE | 15 | 18 | 0.017932 | 0.208 | 0.08 | 261 | 0 | 0.27 | 1 | 1 | cs | TRUE
19 | LV_411-3_0_3_line_19 | NAYY 4x150 SE | 16 | 19 | 0.0092732 | 0.208 | 0.08 | 261 | 0 | 0.27 | 1 | 1 | cs | TRUE
20 | LV_411-3_0_3_line_20 | NAYY 4x150 SE | 18 | 20 | 0.0044915 | 0.208 | 0.08 | 261 | 0 | 0.27 | 1 | 1 | cs | TRUE
21 | LV_411-3_0_3_line_21 | NAYY 4x150 SE | 19 | 23 | 0.015142 | 0.208 | 0.08 | 261 | 0 | 0.27 | 1 | 1 | cs | TRUE
22 | LV_411-3_0_3_line_22 | NAYY 4x150 SE | 20 | 24 | 0.030261 | 0.208 | 0.08 | 261 | 0 | 0.27 | 1 | 1 | cs | TRUE
23 | LV_411-3_0_3_line_23 | NAYY 4x150 SE | 21 | 22 | 0.023569 | 0.208 | 0.08 | 261 | 0 | 0.27 | 1 | 1 | cs | TRUE
24 | LV_411-3_0_3_line_24 | NAYY 4x150 SE | 22 | 25 | 0.017498 | 0.208 | 0.08 | 261 | 0 | 0.27 | 1 | 1 | cs | TRUE
25 | LV_411-3_0_3_line_25 | NAYY 4x150 SE | 23 | 36 | 0.010073 | 0.208 | 0.08 | 261 | 0 | 0.27 | 1 | 1 | cs | TRUE
26 | LV_411-3_0_3_line_26 | NAYY 4x150 SE | 24 | 26 | 0.0040833 | 0.208 | 0.08 | 261 | 0 | 0.27 | 1 | 2 | cs | TRUE
27 | LV_411-3_0_3_line_27 | NAYY 4x150 SE | 25 | 39 | 0.02677 | 0.208 | 0.08 | 261 | 0 | 0.27 | 1 | 1 | cs | TRUE
28 | LV_411-3_0_3_line_28 | NAYY 4x150 SE | 26 | 27 | 0.033902 | 0.208 | 0.08 | 261 | 0 | 0.27 | 1 | 2 | cs | TRUE
29 | LV_411-3_0_3_line_29 | NAYY 4x150 SE | 26 | 28 | 0.024497 | 0.208 | 0.08 | 261 | 0 | 0.27 | 1 | 1 | cs | TRUE
30 | LV_411-3_0_3_line_30 | NAYY 4x150 SE | 27 | 30 | 0.019014 | 0.208 | 0.08 | 261 | 0 | 0.27 | 1 | 1 | cs | TRUE
31 | LV_411-3_0_3_line_31 | NAYY 4x150 SE | 27 | 31 | 0.015338 | 0.208 | 0.08 | 261 | 0 | 0.27 | 1 | 1 | cs | TRUE
32 | LV_411-3_0_3_line_32 | NAYY 4x150 SE | 27 | 32 | 0.013072 | 0.208 | 0.08 | 261 | 0 | 0.27 | 1 | 1 | cs | TRUE
33 | LV_411-3_0_3_line_33 | NAYY 4x150 SE | 28 | 29 | 0.011679 | 0.208 | 0.08 | 261 | 0 | 0.27 | 1 | 1 | cs | TRUE
34 | LV_411-3_0_3_line_34 | NAYY 4x150 SE | 30 | 33 | 0.012324 | 0.208 | 0.08 | 261 | 0 | 0.27 | 1 | 1 | cs | TRUE
35 | LV_411-3_0_3_line_35 | NAYY 4x150 SE | 31 | 34 | 0.018698 | 0.208 | 0.08 | 261 | 0 | 0.27 | 1 | 1 | cs | TRUE
36 | LV_411-3_0_3_line_36 | NAYY 4x150 SE | 32 | 35 | 0.031351 | 0.208 | 0.08 | 261 | 0 | 0.27 | 1 | 1 | cs | TRUE
37 | LV_411-3_0_3_line_37 | NAYY 4x150 SE | 33 | 62 | 0.024615 | 0.208 | 0.08 | 261 | 0 | 0.27 | 1 | 1 | cs | TRUE
38 | LV_411-3_0_3_line_38 | NAYY 4x150 SE | 34 | 63 | 0.0020788 | 0.208 | 0.08 | 261 | 0 | 0.27 | 1 | 1 | cs | TRUE
39 | LV_411-3_0_3_line_39 | NAYY 4x150 SE | 35 | 50 | 0.0023654 | 0.208 | 0.08 | 261 | 0 | 0.27 | 1 | 1 | cs | TRUE
40 | LV_411-3_0_3_line_40 | NAYY 4x150 SE | 36 | 37 | 0.020834 | 0.208 | 0.08 | 261 | 0 | 0.27 | 1 | 1 | cs | TRUE
41 | LV_411-3_0_3_line_41 | NAYY 4x150 SE | 37 | 38 | 0.006693 | 0.208 | 0.08 | 261 | 0 | 0.27 | 1 | 1 | cs | TRUE
42 | LV_411-3_0_3_line_42 | NAYY 4x150 SE | 38 | 41 | 0.031789 | 0.208 | 0.08 | 261 | 0 | 0.27 | 1 | 1 | cs | TRUE
43 | LV_411-3_0_3_line_43 | NAYY 4x150 SE | 39 | 40 | 0.011341 | 0.208 | 0.08 | 261 | 0 | 0.27 | 1 | 1 | cs | TRUE
44 | LV_411-3_0_3_line_44 | NAYY 4x150 SE | 40 | 41 | 0.035699 | 0.208 | 0.08 | 261 | 0 | 0.27 | 1 | 1 | cs | TRUE
45 | LV_411-3_0_3_line_45 | NAYY 4x150 SE | 41 | 42 | 0.011299 | 0.208 | 0.08 | 261 | 0 | 0.27 | 1 | 1 | cs | TRUE
46 | LV_411-3_0_3_line_46 | NAYY 4x150 SE | 42 | 59 | 0.015832 | 0.208 | 0.08 | 261 | 0 | 0.27 | 1 | 1 | cs | TRUE
47 | LV_411-3_0_3_line_47 | NAYY 4x150 SE | 43 | 44 | 0.016131 | 0.208 | 0.08 | 261 | 0 | 0.27 | 1 | 1 | cs | TRUE
48 | LV_411-3_0_3_line_48 | NAYY 4x150 SE | 43 | 45 | 0.0093586 | 0.208 | 0.08 | 261 | 0 | 0.27 | 1 | 1 | cs | TRUE
49 | LV_411-3_0_3_line_49 | NAYY 4x150 SE | 44 | 46 | 0.017409 | 0.208 | 0.08 | 261 | 0 | 0.27 | 1 | 1 | cs | TRUE
50 | LV_411-3_0_3_line_50 | NAYY 4x150 SE | 45 | 47 | 0.016817 | 0.208 | 0.08 | 261 | 0 | 0.27 | 1 | 1 | cs | TRUE
51 | LV_411-3_0_3_line_51 | NAYY 4x150 SE | 46 | 48 | 0.002734 | 0.208 | 0.08 | 261 | 0 | 0.27 | 1 | 1 | cs | TRUE
52 | LV_411-3_0_3_line_52 | NAYY 4x150 SE | 47 | 49 | 0.024442 | 0.208 | 0.08 | 261 | 0 | 0.27 | 1 | 1 | cs | TRUE
53 | LV_411-3_0_3_line_53 | NAYY 4x150 SE | 48 | 50 | 0.0096083 | 0.208 | 0.08 | 261 | 0 | 0.27 | 1 | 1 | cs | TRUE
54 | LV_411-3_0_3_line_54 | NAYY 4x150 SE | 49 | 51 | 0.01365 | 0.208 | 0.08 | 261 | 0 | 0.27 | 1 | 1 | cs | TRUE
55 | LV_411-3_0_3_line_55 | NAYY 4x150 SE | 50 | 52 | 0.031092 | 0.208 | 0.08 | 261 | 0 | 0.27 | 1 | 1 | cs | TRUE
56 | LV_411-3_0_3_line_56 | NAYY 4x150 SE | 51 | 61 | 0.013642 | 0.208 | 0.08 | 261 | 0 | 0.27 | 1 | 1 | cs | TRUE
57 | LV_411-3_0_3_line_57 | NAYY 4x150 SE | 52 | 53 | 0.0019372 | 0.208 | 0.08 | 261 | 0 | 0.27 | 1 | 1 | cs | TRUE
58 | LV_411-3_0_3_line_58 | NAYY 4x150 SE | 53 | 54 | 0.021798 | 0.208 | 0.08 | 261 | 0 | 0.27 | 1 | 1 | cs | TRUE
59 | LV_411-3_0_3_line_59 | NAYY 4x150 SE | 54 | 55 | 0.0046705 | 0.208 | 0.08 | 261 | 0 | 0.27 | 1 | 1 | cs | TRUE
60 | LV_411-3_0_3_line_60 | NAYY 4x150 SE | 56 | 57 | 0.022207 | 0.208 | 0.08 | 261 | 0 | 0.27 | 1 | 1 | cs | TRUE
61 | LV_411-3_0_3_line_61 | NAYY 4x150 SE | 56 | 58 | 0.0052041 | 0.208 | 0.08 | 261 | 0 | 0.27 | 1 | 1 | cs | TRUE
62 | LV_411-3_0_3_line_62 | NAYY 4x150 SE | 58 | 61 | 0.010086 | 0.208 | 0.08 | 261 | 0 | 0.27 | 1 | 1 | cs | TRUE
63 | LV_411-3_0_3_line_63 | NAYY 4x150 SE | 59 | 60 | 0.038459 | 0.208 | 0.08 | 261 | 0 | 0.27 | 1 | 1 | cs | TRUE

## trafo
| name | std_type | hv_bus | lv_bus | sn_mva | vn_hv_kv | vn_lv_kv | vk_percent | vkr_percent | pfe_kw | i0_percent | shift_degree | tap_side | tap_neutral | tap_min | tap_max | tap_step_percent | tap_step_degree | tap_pos | tap_phase_shifter | parallel | df | in_service
0 | LV_411-3_0_3_trafo_17 | 0.25 MVA 20/0.4 kV | 65 | 24 | 0.25 | 20 | 0.4 | 6 | 1.44 | 0.8 | 0.32 | 150 | hv | 0 | -2 | 2 | 2.5 | 0 | 0 | FALSE | 1 | 1 | TRUE

## line_geodata
| x0 | y0 | x1 | y1 | x2 | y2 | x3 | y3 | x4 | y4 | x5 | y5 | x6 | y6
0 | 2608636.7909 | 1213786.064 | 2608641.4702 | 1213800.5778
1 | 2608634.5663 | 1213779.164 | 2608636.7909 | 1213786.064
2 | 2608643.5491 | 1213807.0259 | 2608641.4702 | 1213800.5778
3 | 2608634.5663 | 1213779.164 | 2608626.2741 | 1213762.1981 | 2608618.3369 | 1213743.8263
4 | 2608634.5663 | 1213779.164 | 2608645.8058 | 1213770.045
5 | 2608643.5491 | 1213807.0259 | 2608663.0404 | 1213790.6344
6 | 2608603.6263 | 1213709.7769 | 2608618.3369 | 1213743.8263
7 | 2608658.2297 | 1213759.965 | 2608645.8058 | 1213770.045
8 | 2608675.1827 | 1213780.4232 | 2608663.0404 | 1213790.6344
9 | 2608596.736 | 1213693.8285 | 2608603.6263 | 1213709.7769
10 | 2608658.2297 | 1213759.965 | 2608664.8909 | 1213754.3387
11 | 2608675.1827 | 1213780.4232 | 2608689.6608 | 1213768.2695
12 | 2608596.736 | 1213693.8285 | 2608570.661 | 1213700.8433
13 | 2608664.8909 | 1213754.3387 | 2608683.447 | 1213738.6657
14 | 2608612.1287 | 1213653.3611 | 2608617.9588 | 1213657.0268
15 | 2608631.1451 | 1213665.3174 | 2608617.9588 | 1213657.0268
16 | 2608612.1287 | 1213653.3611 | 2608618.8382 | 1213643.5854
17 | 2608612.1287 | 1213653.3611 | 2608583.2032 | 1213635.9174
18 | 2608631.1451 | 1213665.3174 | 2608646.4382 | 1213674.6806
19 | 2608618.8382 | 1213643.5854 | 2608624.0858 | 1213635.9397
20 | 2608650.2687 | 1213677.0259 | 2608646.4382 | 1213674.6806
21 | 2608632.6544 | 1213623.4553 | 2608624.0858 | 1213635.9397
22 | 2608650.2687 | 1213677.0259 | 2608676.077 | 1213692.8271
23 | 2608673.3038 | 1213605.2752 | 2608659.7599 | 1213624.5643
24 | 2608683.359 | 1213590.9547 | 2608673.3038 | 1213605.2752
25 | 2608632.6544 | 1213623.4553 | 2608638.3548 | 1213615.1499
26 | 2608679.5595 | 1213694.9593 | 2608676.077 | 1213692.8271
27 | 2608683.359 | 1213590.9547 | 2608690.7153 | 1213580.4778 | 2608698.4368 | 1213568.8374
28 | 2608679.5595 | 1213694.9593 | 2608708.532 | 1213712.7001
29 | 2608679.5595 | 1213694.9593 | 2608677.3905 | 1213708.5082 | 2608669.6854 | 1213716.0409
30 | 2608708.532 | 1213712.7001 | 2608724.5173 | 1213722.9967
31 | 2608708.532 | 1213712.7001 | 2608697.9434 | 1213723.7967
32 | 2608708.532 | 1213712.7001 | 2608715.4507 | 1213701.6095
33 | 2608661.3345 | 1213724.205 | 2608669.6854 | 1213716.0409
34 | 2608734.8776 | 1213729.6701 | 2608724.5173 | 1213722.9967
35 | 2608685.0351 | 1213737.3243 | 2608697.9434 | 1213723.7967
36 | 2608715.4507 | 1213701.6095 | 2608732.0447 | 1213675.0096
37 | 2608734.8776 | 1213729.6701 | 2608716.1425 | 1213745.636
38 | 2608685.0351 | 1213737.3243 | 2608683.447 | 1213738.6657
39 | 2608733.2967 | 1213673.0026 | 2608732.0447 | 1213675.0096
40 | 2608649.7547 | 1213597.7146 | 2608641.9796 | 1213609.8685 | 2608638.3548 | 1213615.1499
41 | 2608649.7547 | 1213597.7146 | 2608653.3614 | 1213592.0765
42 | 2608669.4409 | 1213564.7049 | 2608664.5961 | 1213574.5145 | 2608653.3614 | 1213592.0765
43 | 2608704.7061 | 1213559.3863 | 2608698.4368 | 1213568.8374
44 | 2608669.4409 | 1213564.7049 | 2608675.7777 | 1213563.1354 | 2608704.7061 | 1213559.3863
45 | 2608669.4409 | 1213564.7049 | 2608658.3886 | 1213567.0549
46 | 2608642.9024 | 1213570.3476 | 2608658.3886 | 1213567.0549
47 | 2608715.8845 | 1213641.2204 | 2608709.9668 | 1213650.356 | 2608709.4694 | 1213652.9234 | 2608709.777 | 1213655.5365 | 2608709.777 | 1213655.5365
48 | 2608715.8845 | 1213641.2204 | 2608720.9725 | 1213633.3658
49 | 2608709.777 | 1213655.5365 | 2608710.852 | 1213657.9282 | 2608712.5961 | 1213659.8874 | 2608722.8708 | 1213666.3971
50 | 2608730.1152 | 1213619.2516 | 2608720.9725 | 1213633.3658
51 | 2608725.1803 | 1213667.8603 | 2608722.8708 | 1213666.3971
52 | 2608730.1152 | 1213619.2516 | 2608743.4034 | 1213598.7377
53 | 2608733.2967 | 1213673.0026 | 2608725.1803 | 1213667.8603
54 | 2608750.8247 | 1213587.281 | 2608743.4034 | 1213598.7377
55 | 2608733.2967 | 1213673.0026 | 2608750.2676 | 1213646.9509
56 | 2608750.8247 | 1213587.281 | 2608751.7966 | 1213585.7806 | 2608753.447 | 1213584.2154 | 2608755.5068 | 1213583.2401 | 2608757.7706 | 1213582.9655 | 2608760.0105 | 1213583.4135 | 2608762.3399 | 1213584.8497
57 | 2608751.325 | 1213645.3277 | 2608750.2676 | 1213646.9509
58 | 2608751.325 | 1213645.3277 | 2608763.2231 | 1213627.0631
59 | 2608763.2231 | 1213627.0631 | 2608765.7724 | 1213623.1497
60 | 2608775.3544 | 1213592.8745 | 2608787.6595 | 1213574.3886
61 | 2608775.3544 | 1213592.8745 | 2608770.9247 | 1213590.1431
62 | 2608770.9247 | 1213590.1431 | 2608762.3399 | 1213584.8497
63 | 2608642.9024 | 1213570.3476 | 2608606.1577 | 1213581.7024

## bus_geodata
| x | y | coords
0 | 2608636.7909 | 1213786.064
1 | 2608641.4702 | 1213800.5778
2 | 2608634.5663 | 1213779.164
3 | 2608643.5491 | 1213807.0259
4 | 2608618.3369 | 1213743.8263
5 | 2608645.8058 | 1213770.045
6 | 2608663.0404 | 1213790.6344
7 | 2608603.6263 | 1213709.7769
8 | 2608658.2297 | 1213759.965
9 | 2608675.1827 | 1213780.4232
10 | 2608596.736 | 1213693.8285
11 | 2608664.8909 | 1213754.3387
12 | 2608570.661 | 1213700.8433
13 | 2608617.9588 | 1213657.0268
14 | 2608612.1287 | 1213653.3611
15 | 2608631.1451 | 1213665.3174
16 | 2608618.8382 | 1213643.5854
17 | 2608583.2032 | 1213635.9174
18 | 2608646.4382 | 1213674.6807
19 | 2608624.0858 | 1213635.9397
20 | 2608650.2687 | 1213677.0259
21 | 2608659.7599 | 1213624.5643
22 | 2608673.3038 | 1213605.2752
23 | 2608632.6544 | 1213623.4553
24 | 2608676.077 | 1213692.8271
25 | 2608683.359 | 1213590.9547
26 | 2608679.5595 | 1213694.9593
27 | 2608708.532 | 1213712.7001
28 | 2608669.6854 | 1213716.0409
29 | 2608661.3345 | 1213724.205
30 | 2608724.5173 | 1213722.9967
31 | 2608697.9434 | 1213723.7967
32 | 2608715.4507 | 1213701.6095
33 | 2608734.8776 | 1213729.6701
34 | 2608685.0351 | 1213737.3243
35 | 2608732.0447 | 1213675.0096
36 | 2608638.3548 | 1213615.1499
37 | 2608649.7547 | 1213597.7146
38 | 2608653.3614 | 1213592.0765
39 | 2608698.4368 | 1213568.8374
40 | 2608704.7061 | 1213559.3863
41 | 2608669.4409 | 1213564.7049
42 | 2608658.3886 | 1213567.0549
43 | 2608715.8845 | 1213641.2204
44 | 2608709.777 | 1213655.5365
45 | 2608720.9725 | 1213633.3658
46 | 2608722.8708 | 1213666.3971
47 | 2608730.1152 | 1213619.2516
48 | 2608725.1803 | 1213667.8603
49 | 2608743.4034 | 1213598.7377
50 | 2608733.2967 | 1213673.0026
51 | 2608750.8247 | 1213587.281
52 | 2608750.2676 | 1213646.9509
53 | 2608751.325 | 1213645.3277
54 | 2608763.2231 | 1213627.0631
55 | 2608765.7724 | 1213623.1497
56 | 2608775.3544 | 1213592.8745
57 | 2608787.6595 | 1213574.3886
58 | 2608770.9247 | 1213590.1431
59 | 2608642.9024 | 1213570.3476
60 | 2608606.1577 | 1213581.7024
61 | 2608762.3399 | 1213584.8497
62 | 2608716.1425 | 1213745.636
63 | 2608683.447 | 1213738.6657
64 | 2608689.6608 | 1213768.2695
65 | 2608676.077 | 1213692.8271

## line_std_types
| c_nf_per_km | r_ohm_per_km | x_ohm_per_km | max_i_ka | type | q_mm2 | alpha | voltage_rating
NAYY 4x50 SE | 210 | 0.642 | 0.083 | 0.142 | cs | 50 | 0.00403 | LV
NAYY 4x120 SE | 264 | 0.225 | 0.08 | 0.242 | cs | 120 | 0.00403 | LV
NAYY 4x150 SE | 261 | 0.208 | 0.08 | 0.27 | cs | 150 | 0.00403 | LV
NA2XS2Y 1x95 RM/25 12/20 kV | 216 | 0.313 | 0.132 | 0.252 | cs | 95 | 0.00403 | MV
NA2XS2Y 1x185 RM/25 12/20 kV | 273 | 0.161 | 0.117 | 0.362 | cs | 185 | 0.00403 | MV
NA2XS2Y 1x240 RM/25 12/20 kV | 304 | 0.122 | 0.112 | 0.421 | cs | 240 | 0.00403 | MV
NA2XS2Y 1x95 RM/25 6/10 kV | 315 | 0.313 | 0.123 | 0.249 | cs | 95 | 0.00403 | MV
NA2XS2Y 1x185 RM/25 6/10 kV | 406 | 0.161 | 0.11 | 0.358 | cs | 185 | 0.00403 | MV
NA2XS2Y 1x240 RM/25 6/10 kV | 456 | 0.122 | 0.105 | 0.416 | cs | 240 | 0.00403 | MV
NA2XS2Y 1x150 RM/25 12/20 kV | 250 | 0.206 | 0.116 | 0.319 | cs | 150 | 0.00403 | MV
NA2XS2Y 1x120 RM/25 12/20 kV | 230 | 0.253 | 0.119 | 0.283 | cs | 120 | 0.00403 | MV
NA2XS2Y 1x70 RM/25 12/20 kV | 190 | 0.443 | 0.132 | 0.22 | cs | 70 | 0.00403 | MV
NA2XS2Y 1x150 RM/25 6/10 kV | 360 | 0.206 | 0.11 | 0.315 | cs | 150 | 0.00403 | MV
NA2XS2Y 1x120 RM/25 6/10 kV | 340 | 0.253 | 0.113 | 0.28 | cs | 120 | 0.00403 | MV
NA2XS2Y 1x70 RM/25 6/10 kV | 280 | 0.443 | 0.123 | 0.217 | cs | 70 | 0.00403 | MV
N2XS(FL)2Y 1x120 RM/35 64/110 kV | 112 | 0.153 | 0.166 | 0.366 | cs | 120 | 0.00393 | HV
N2XS(FL)2Y 1x185 RM/35 64/110 kV | 125 | 0.099 | 0.156 | 0.457 | cs | 185 | 0.00393 | HV
N2XS(FL)2Y 1x240 RM/35 64/110 kV | 135 | 0.075 | 0.149 | 0.526 | cs | 240 | 0.00393 | HV
N2XS(FL)2Y 1x300 RM/35 64/110 kV | 144 | 0.06 | 0.144 | 0.588 | cs | 300 | 0.00393 | HV
15-AL1/3-ST1A 0.4 | 11 | 1.8769 | 0.35 | 0.105 | ol | 16 | 0.00403 | LV
24-AL1/4-ST1A 0.4 | 11.25 | 1.2012 | 0.335 | 0.14 | ol | 24 | 0.00403 | LV
48-AL1/8-ST1A 0.4 | 12.2 | 0.5939 | 0.3 | 0.21 | ol | 48 | 0.00403 | LV
94-AL1/15-ST1A 0.4 | 13.2 | 0.306 | 0.29 | 0.35 | ol | 94 | 0.00403 | LV
34-AL1/6-ST1A 10.0 | 9.7 | 0.8342 | 0.36 | 0.17 | ol | 34 | 0.00403 | MV
48-AL1/8-ST1A 10.0 | 10.1 | 0.5939 | 0.35 | 0.21 | ol | 48 | 0.00403 | MV
70-AL1/11-ST1A 10.0 | 10.4 | 0.4132 | 0.339 | 0.29 | ol | 70 | 0.00403 | MV
94-AL1/15-ST1A 10.0 | 10.75 | 0.306 | 0.33 | 0.35 | ol | 94 | 0.00403 | MV
122-AL1/20-ST1A 10.0 | 11.1 | 0.2376 | 0.323 | 0.41 | ol | 122 | 0.00403 | MV
149-AL1/24-ST1A 10.0 | 11.25 | 0.194 | 0.315 | 0.47 | ol | 149 | 0.00403 | MV
34-AL1/6-ST1A 20.0 | 9.15 | 0.8342 | 0.382 | 0.17 | ol | 34 | 0.00403 | MV
48-AL1/8-ST1A 20.0 | 9.5 | 0.5939 | 0.372 | 0.21 | ol | 48 | 0.00403 | MV
70-AL1/11-ST1A 20.0 | 9.7 | 0.4132 | 0.36 | 0.29 | ol | 70 | 0.00403 | MV
94-AL1/15-ST1A 20.0 | 10 | 0.306 | 0.35 | 0.35 | ol | 94 | 0.00403 | MV
122-AL1/20-ST1A 20.0 | 10.3 | 0.2376 | 0.344 | 0.41 | ol | 122 | 0.00403 | MV
149-AL1/24-ST1A 20.0 | 10.5 | 0.194 | 0.337 | 0.47 | ol | 149 | 0.00403 | MV
184-AL1/30-ST1A 20.0 | 10.75 | 0.1571 | 0.33 | 0.535 | ol | 184 | 0.00403 | MV
243-AL1/39-ST1A 20.0 | 11 | 0.1188 | 0.32 | 0.645 | ol | 243 | 0.00403 | MV
48-AL1/8-ST1A 110.0 | 8 | 0.5939 | 0.46 | 0.21 | ol | 48 | 0.00403 | HV
70-AL1/11-ST1A 110.0 | 8.4 | 0.4132 | 0.45 | 0.29 | ol | 70 | 0.00403 | HV
94-AL1/15-ST1A 110.0 | 8.65 | 0.306 | 0.44 | 0.35 | ol | 94 | 0.00403 | HV
122-AL1/20-ST1A 110.0 | 8.5 | 0.2376 | 0.43 | 0.41 | ol | 122 | 0.00403 | HV
149-AL1/24-ST1A 110.0 | 8.75 | 0.194 | 0.41 | 0.47 | ol | 149 | 0.00403 | HV
184-AL1/30-ST1A 110.0 | 8.8 | 0.1571 | 0.4 | 0.535 | ol | 184 | 0.00403 | HV
243-AL1/39-ST1A 110.0 | 9 | 0.1188 | 0.39 | 0.645 | ol | 243 | 0.00403 | HV
305-AL1/39-ST1A 110.0 | 9.2 | 0.0949 | 0.38 | 0.74 | ol | 305 | 0.00403 | HV
490-AL1/64-ST1A 110.0 | 9.75 | 0.059 | 0.37 | 0.96 | ol | 490 | 0.00403 | HV
679-AL1/86-ST1A 110.0 | 9.95 | 0.042 | 0.36 | 1.15 | ol | 679 | 0.00403 | HV
490-AL1/64-ST1A 220.0 | 10 | 0.059 | 0.285 | 0.96 | ol | 490 | 0.00403 | HV
679-AL1/86-ST1A 220.0 | 11.7 | 0.042 | 0.275 | 1.15 | ol | 679 | 0.00403 | HV
490-AL1/64-ST1A 380.0 | 11 | 0.059 | 0.253 | 0.96 | ol | 490 | 0.00403 | HV
679-AL1/86-ST1A 380.0 | 14.6 | 0.042 | 0.25 | 1.15 | ol | 679 | 0.00403 | HV

## trafo_std_types
| i0_percent | pfe_kw | vkr_percent | sn_mva | vn_lv_kv | vn_hv_kv | vk_percent | shift_degree | vector_group | tap_side | tap_neutral | tap_min | tap_max | tap_step_degree | tap_step_percent | tap_phase_shifter
160 MVA 380/110 kV | 0.06 | 60 | 0.25 | 160 | 110 | 380 | 12.2 | 0 | Yy0 | hv | 0 | -9 | 9 | 0 | 1.5 | FALSE
100 MVA 220/110 kV | 0.06 | 55 | 0.26 | 100 | 110 | 220 | 12 | 0 | Yy0 | hv | 0 | -9 | 9 | 0 | 1.5 | FALSE
63 MVA 110/20 kV | 0.04 | 22 | 0.32 | 63 | 20 | 110 | 18 | 150 | YNd5 | hv | 0 | -9 | 9 | 0 | 1.5 | FALSE
40 MVA 110/20 kV | 0.05 | 18 | 0.34 | 40 | 20 | 110 | 16.2 | 150 | YNd5 | hv | 0 | -9 | 9 | 0 | 1.5 | FALSE
25 MVA 110/20 kV | 0.07 | 14 | 0.41 | 25 | 20 | 110 | 12 | 150 | YNd5 | hv | 0 | -9 | 9 | 0 | 1.5 | FALSE
63 MVA 110/10 kV | 0.04 | 22 | 0.32 | 63 | 10 | 110 | 18 | 150 | YNd5 | hv | 0 | -9 | 9 | 0 | 1.5 | FALSE
40 MVA 110/10 kV | 0.05 | 18 | 0.34 | 40 | 10 | 110 | 16.2 | 150 | YNd5 | hv | 0 | -9 | 9 | 0 | 1.5 | FALSE
25 MVA 110/10 kV | 0.07 | 14 | 0.41 | 25 | 10 | 110 | 12 | 150 | YNd5 | hv | 0 | -9 | 9 | 0 | 1.5 | FALSE
0.25 MVA 20/0.4 kV | 0.32 | 0.8 | 1.44 | 0.25 | 0.4 | 20 | 6 | 150 | Yzn5 | hv | 0 | -2 | 2 | 0 | 2.5 | FALSE
0.4 MVA 20/0.4 kV | 0.3375 | 1.35 | 1.425 | 0.4 | 0.4 | 20 | 6 | 150 | Dyn5 | hv | 0 | -2 | 2 | 0 | 2.5 | FALSE
0.63 MVA 20/0.4 kV | 0.2619 | 1.65 | 1.206 | 0.63 | 0.4 | 20 | 6 | 150 | Dyn5 | hv | 0 | -2 | 2 | 0 | 2.5 | FALSE
0.25 MVA 10/0.4 kV | 0.24 | 0.6 | 1.2 | 0.25 | 0.4 | 10 | 4 | 150 | Dyn5 | hv | 0 | -2 | 2 | 0 | 2.5 | FALSE
0.4 MVA 10/0.4 kV | 0.2375 | 0.95 | 1.325 | 0.4 | 0.4 | 10 | 4 | 150 | Dyn5 | hv | 0 | -2 | 2 | 0 | 2.5 | FALSE
0.63 MVA 10/0.4 kV | 0.1873 | 1.18 | 1.0794 | 0.63 | 0.4 | 10 | 4 | 150 | Dyn5 | hv | 0 | -2 | 2 | 0 | 2.5 | FALSE

## trafo3w_std_types
| sn_hv_mva | sn_mv_mva | sn_lv_mva | vn_hv_kv | vn_mv_kv | vn_lv_kv | vk_hv_percent | vk_mv_percent | vk_lv_percent | vkr_hv_percent | vkr_mv_percent | vkr_lv_percent | pfe_kw | i0_percent | shift_mv_degree | shift_lv_degree | vector_group | tap_side | tap_neutral | tap_min | tap_max | tap_step_percent
63/25/38 MVA 110/20/10 kV | 63 | 25 | 38 | 110 | 20 | 10 | 10.4 | 10.4 | 10.4 | 0.28 | 0.32 | 0.35 | 35 | 0.89 | 0 | 0 | YN0yn0yn0 | hv | 0 | -10 | 10 | 1.2
63/25/38 MVA 110/10/10 kV | 63 | 25 | 38 | 110 | 10 | 10 | 10.4 | 10.4 | 10.4 | 0.28 | 0.32 | 0.35 | 35 | 0.89 | 0 | 0 | YN0yn0yn0 | hv | 0 | -10 | 10 | 1.2

## fuse_std_types
| fuse_type | i_rated_a | t_avg | t_min | t_total | x_avg | x_min | x_total
HV 100A | HV 100A | 100 | 0 | [10.0, 3.64, 0.854, 0.281, 0.1, 0.0531, 0.022, 0.01] | [10.0, 4.267, 1.21, 0.403, 0.1, 0.058, 0.022, 0.01] | 0 | [300.0, 350.0, 450.0, 550.0, 700.0, 850.0, 1200.0, 1752.0] | [600.0, 700.0, 900.0, 1150.0, 1665.0, 2000.0, 3000.0, 4313.0]
HV 10A | HV 10A | 10 | 0 | [10.0, 1675.0, 0.344, 0.156, 0.1, 0.0417, 0.0171, 0.01] | [10.0, 1.3, 0.3, 0.155, 0.1, 0.0555, 0.023, 0.01] | 0 | [30.0, 32.0, 35.0, 37.0, 39.0, 50.0, 70.0, 88.0] | [60.0, 70.0, 80.0, 87.0, 94.0, 110.0, 150.0, 216.0]
HV 125A | HV 125A | 125 | 0 | [10.0, 1.82, 0.344, 0.1, 0.0467, 0.0269, 0.01] | [10.0, 2.478, 0.426, 0.1, 0.0427, 0.0211, 0.01] | 0 | [375.0, 500.0, 700.0, 925.0, 1200.0, 1500.0, 2341.0] | [750.0, 1000.0, 1500.0, 2200.0, 3000.0, 4000.0, 5765.0]
HV 160A | HV 160A | 160 | 0 | [10.0, 4.15, 1.03, 0.198, 0.1, 0.051, 0.0172, 0.01] | [10.0, 2.3, 0.734, 0.274, 0.1, 0.046, 0.0177, 0.01] | 0 | [480.0, 550.0, 700.0, 1000.0, 1260.0, 1600.0, 2500.0, 3227.0] | [960.0, 1300.0, 1700.0, 2200.0, 2996.0, 4000.0, 6000.0, 7946.0]
HV 16A | HV 16A | 16 | 0 | [10.0, 0.352, 0.164, 0.1, 0.0649, 0.0342, 0.01] | [10.0, 2.34, 0.722, 0.181, 0.1, 0.055, 0.0296, 0.01] | 0 | [48.0, 60.0, 65.0, 71.0, 80.0, 100.0, 162.0] | [96.0, 110.0, 125.0, 150.0, 168.0, 200.0, 250.0, 398.0]
HV 200A | HV 200A | 200 | 0 | [10.0, 4.267, 1.21, 0.403, 0.1, 0.058, 0.022, 0.01] | [10.0, 3.73, 1.654, 0.328, 0.1, 0.0531, 0.019, 0.01] | 0 | [600.0, 700.0, 900.0, 1150.0, 1665.0, 2000.0, 3000.0, 4313.0] | [1200.0, 1500.0, 1800.0, 2700.0, 3960.0, 5000.0, 7500.0, 10620.0]
HV 20A | HV 20A | 20 | 0 | [10.0, 1.3, 0.3, 0.155, 0.1, 0.0555, 0.023, 0.01] | [10.0, 1.3, 0.161, 0.1, 0.0611, 0.0399, 0.0141, 0.01] | 0 | [60.0, 70.0, 80.0, 87.0, 94.0, 110.0, 150.0, 216.0] | [120.0, 150.0, 200.0, 223.0, 260.0, 300.0, 450.0, 532.0]
HV 25A | HV 25A | 25 | 0 | [10.0, 2.512, 0.833, 0.299, 0.1, 0.0372, 0.0223, 0.01] | [10.0, 3.125, 0.597, 0.198, 0.1, 0.0378, 0.022, 0.01] | 0 | [75.0, 82.0, 90.0, 100.0, 124.0, 170.0, 200.0, 289.0] | [150.0, 170.0, 210.0, 250.0, 294.0, 400.0, 500.0, 711.0]
HV 31.5A | HV 31.5A | 31.5 | 0 | [10.0, 2.34, 0.722, 0.181, 0.1, 0.055, 0.0296, 0.01] | [10.0, 2.84, 0.368, 0.164, 0.1, 0.0621, 0.0378, 0.0195, 0.01] | 0 | [95.0, 110.0, 125.0, 150.0, 165.0, 200.0, 250.0, 390.0] | [189.0, 220.0, 300.0, 350.0, 393.0, 450.0, 530.0, 700.0, 960.0]
HV 40A | HV 40A | 40 | 0 | [10.0, 1.3, 0.161, 0.1, 0.0611, 0.0399, 0.0141, 0.01] | [10.0, 2.05, 0.369, 0.198, 0.1, 0.051, 0.0298, 0.01] | 0 | [120.0, 150.0, 200.0, 223.0, 260.0, 300.0, 450.0, 532.0] | [240.0, 300.0, 400.0, 450.0, 530.0, 650.0, 800.0, 1311.0]
HV 50A | HV 50A | 50 | 0 | [10.0, 3.215, 0.597, 0.198, 0.1, 0.0378, 0.022, 0.01] | [10.0, 3.64, 0.854, 0.281, 0.1, 0.0531, 0.022, 0.01] | 0 | [150.0, 170.0, 210.0, 250.0, 294.0, 400.0, 500.0, 711.0] | [300.0, 350.0, 450.0, 550.0, 700.0, 850.0, 1200.0, 1752.0]
HV 6.3A | HV 6.3A | 6.3 | 0 | [10.0, 1.39, 0.344, 0.168, 0.1, 0.056, 0.0263, 0.01] | [10.0, 1.711, 0.516, 0.198, 0.1, 0.0634, 0.0303, 0.01] | 0 | [19.0, 19.5, 20.4, 20.8, 22.0, 25.0, 32.0, 48.0] | [38.0, 40.0, 43.0, 48.0, 53.0, 60.0, 75.0, 118.0]
HV 63A | HV 63A | 63 | 0 | [10.0, 2.84, 0.368, 0.164, 0.1, 0.0621, 0.0378, 0.0195, 0.01] | [10.0, 1.82, 0.344, 0.1, 0.0467, 0.0269, 0.01] | 0 | [189.0, 220.0, 300.0, 350.0, 393.0, 450.0, 530.0, 700.0, 961.0] | [378.0, 500.0, 700.0, 934.0, 1200.0, 1500.0, 2366.0]
HV 80A | HV 80A | 80 | 0 | [10.0, 2.05, 0.369, 0.198, 0.1, 0.051, 0.0298, 0.01] | [10.0, 4.15, 1.03, 0.198, 0.1, 0.051, 0.0172, 0.01] | 0 | [240.0, 300.0, 400.0, 450.0, 530.0, 650.0, 800.0, 1311.0] | [480.0, 550.0, 700.0, 1000.0, 1260.0, 1600.0, 2500.0, 3227.0]
Siemens NH-1-100 | Siemens NH-1-100 | 100 | [5400.0, 2000.0, 400.0, 20.0, 1.0, 0.2, 0.012, 0.004] | 0 | 0 | [150.0, 190.0, 250.0, 430.0, 900.0, 1250.0, 2700.0, 3600.0] | 0 | 0
Siemens NH-1-125 | Siemens NH-1-125 | 125 | [4800.0, 120.0, 7.0, 0.1, 0.004] | 0 | 0 | [180.0, 400.0, 740.0, 2000.0, 4250.0] | 0 | 0
Siemens NH-1-16 | Siemens NH-1-16 | 16 | [4000.0, 400.0, 2.0, 0.1, 0.04, 0.01] | 0 | 0 | [26.0, 35.0, 75.0, 150.0, 200.0, 300.0] | 0 | 0
Siemens NH-1-160 | Siemens NH-1-160 | 160 | [4800.0, 120.0, 7.0, 0.1, 0.004] | 0 | 0 | [210.0, 500.0, 900.0, 2300.0, 5000.0] | 0 | 0
Siemens NH-1-25 | Siemens NH-1-25 | 25 | [4000.0, 1000.0, 10.0, 0.2, 0.02, 0.01] | 0 | 0 | [40.0, 50.0, 100.0, 210.0, 400.0, 500.0] | 0 | 0
Siemens NH-1-50 | Siemens NH-1-50 | 50 | [4000.0, 40.0, 4.0, 1.0, 0.02, 0.01] | 0 | 0 | [86.0, 200.0, 300.0, 400.0, 1000.0, 1280.0] | 0 | 0
Siemens NH-1-63 | Siemens NH-1-63 | 63 | [4000.0, 100.0, 10.0, 2.0, 0.04, 0.01] | 0 | 0 | [100.0, 200.0, 300.0, 400.0, 1000.0, 1500.0] | 0 | 0
Siemens NH-1-80 | Siemens NH-1-80 | 80 | [4800.0, 120.0, 7.0, 0.1, 0.01] | 0 | 0 | [150.58, 250.0, 450.0, 1150.0, 2470.0] | 0 | 0
Siemens NH-2-1000 | Siemens NH-2-1000 | 1000 | [4800.0, 120.0, 7.0, 0.1, 0.004] | 0 | 0 | [1900.0, 3500.0, 8400.0, 24000.0, 52000.0] | 0 | 0
Siemens NH-2-200 | Siemens NH-2-200 | 200 | [4800.0, 120.0, 7.0, 0.1, 0.004] | 0 | 0 | [280.0, 650.0, 1200.0, 3000.0, 7000.0] | 0 | 0
Siemens NH-2-224 | Siemens NH-2-224 | 224 | [4800.0, 120.0, 7.0, 0.2, 0.04, 0.004] | 0 | 0 | [400.0, 750.0, 1453.0, 3025.0, 4315.0, 7600.0] | 0 | 0
Siemens NH-2-250 | Siemens NH-2-250 | 250 | [4800.0, 120.0, 7.0, 0.1, 0.004] | 0 | 0 | [450.0, 800.0, 1650.0, 4000.0, 8500.0] | 0 | 0
Siemens NH-2-315 | Siemens NH-2-315 | 315 | [4800.0, 120.0, 7.0, 0.1, 0.004] | 0 | 0 | [550.0, 920.0, 1900.0, 5000.0, 11000.0] | 0 | 0
Siemens NH-2-355 | Siemens NH-2-355 | 355 | [4800.0, 120.0, 6.0, 0.1, 0.004] | 0 | 0 | [650.0, 1116.27, 2350.0, 5840.0, 12790.0] | 0 | 0
Siemens NH-2-400 | Siemens NH-2-400 | 400 | [4800.0, 120.0, 7.0, 0.1, 0.004] | 0 | 0 | [720.0, 1350.0, 2800.0, 6500.0, 15000.0] | 0 | 0
Siemens NH-2-425 | Siemens NH-2-425 | 425 | [4800.0, 120.0, 7.0, 0.1, 0.004] | 0 | 0 | [850.0, 1500.0, 3050.0, 7500.0, 16500.0] | 0 | 0
Siemens NH-2-630 | Siemens NH-2-630 | 630 | [4800.0, 120.0, 7.0, 0.1, 0.004] | 0 | 0 | [1200.0, 2000.0, 4800.0, 12000.0, 26000.0] | 0 | 0

## dtypes
| element | column | dtype
0 | bus | name | object
1 | bus | vn_kv | float64
2 | bus | type | object
3 | bus | zone | object
4 | bus | in_service | bool
5 | load | name | object
6 | load | bus | uint32
7 | load | p_mw | float64
8 | load | q_mvar | float64
9 | load | const_z_percent | float64
10 | load | const_i_percent | float64
11 | load | sn_mva | float64
12 | load | scaling | float64
13 | load | in_service | bool
14 | load | type | object
15 | ext_grid | name | object
16 | ext_grid | bus | uint32
17 | ext_grid | vm_pu | float64
18 | ext_grid | va_degree | float64
19 | ext_grid | slack_weight | float64
20 | ext_grid | in_service | bool
21 | line | name | object
22 | line | std_type | object
23 | line | from_bus | uint32
24 | line | to_bus | uint32
25 | line | length_km | float64
26 | line | r_ohm_per_km | float64
27 | line | x_ohm_per_km | float64
28 | line | c_nf_per_km | float64
29 | line | g_us_per_km | float64
30 | line | max_i_ka | float64
31 | line | df | float64
32 | line | parallel | uint32
33 | line | type | object
34 | line | in_service | bool
35 | trafo | name | object
36 | trafo | std_type | object
37 | trafo | hv_bus | uint32
38 | trafo | lv_bus | uint32
39 | trafo | sn_mva | float64
40 | trafo | vn_hv_kv | float64
41 | trafo | vn_lv_kv | float64
42 | trafo | vk_percent | float64
43 | trafo | vkr_percent | float64
44 | trafo | pfe_kw | float64
45 | trafo | i0_percent | float64
46 | trafo | shift_degree | float64
47 | trafo | tap_side | object
48 | trafo | tap_neutral | int32
49 | trafo | tap_min | int32
50 | trafo | tap_max | int32
51 | trafo | tap_step_percent | float64
52 | trafo | tap_step_degree | float64
53 | trafo | tap_pos | int32
54 | trafo | tap_phase_shifter | bool
55 | trafo | parallel | uint32
56 | trafo | df | float64
57 | trafo | in_service | bool
58 | line_geodata | coords | object
59 | bus_geodata | x | float64
60 | bus_geodata | y | float64
61 | bus_geodata | coords | object

## parameters
| version | format_version | converged | OPF_converged | name | f_hz | sn_mva
0 | 2.14.6 | 2.14.0 | FALSE | FALSE |  | 50 | 1