## bus
| name | vn_kv | type | zone | in_service
0 | bus_LV_413-14_0_3_node_0 | 0.4 | n |  | TRUE
1 | bus_LV_413-14_0_3_node_1 | 0.4 | n |  | TRUE
2 | bus_LV_413-14_0_3_node_2 | 0.4 | n |  | TRUE
3 | bus_LV_413-14_0_3_node_22 | 0.4 | n |  | TRUE
4 | bus_LV_413-14_0_3_node_29 | 0.4 | n |  | TRUE
5 | bus_LV_413-14_0_3_node_37 | 0.4 | n |  | TRUE
6 | bus_LV_413-14_0_3_node_50 | 0.4 | n |  | TRUE
7 | bus_LV_413-14_0_3_node_3 | 0.4 | n |  | TRUE
8 | bus_LV_413-14_0_3_node_4 | 0.4 | n |  | TRUE
9 | bus_LV_413-14_0_3_node_5 | 0.4 | n |  | TRUE
10 | bus_LV_413-14_0_3_node_19 | 0.4 | n |  | TRUE
11 | bus_LV_413-14_0_3_node_27 | 0.4 | n |  | TRUE
12 | bus_LV_413-14_0_3_node_28 | 0.4 | n |  | TRUE
13 | bus_LV_413-14_0_3_node_8 | 0.4 | n |  | TRUE
14 | bus_LV_413-14_0_3_node_6 | 0.4 | n |  | TRUE
15 | bus_LV_413-14_0_3_node_7 | 0.4 | n |  | TRUE
16 | bus_LV_413-14_0_3_node_9 | 0.4 | n |  | TRUE
17 | bus_LV_413-14_0_3_node_67 | 0.4 | n |  | TRUE
18 | bus_LV_413-14_0_3_node_66 | 0.4 | n |  | TRUE
19 | bus_LV_413-14_0_3_node_10 | 0.4 | n |  | TRUE
20 | bus_LV_413-14_0_3_node_38 | 0.4 | n |  | TRUE
21 | bus_LV_413-14_0_3_node_21 | 0.4 | n |  | TRUE
22 | bus_LV_413-14_0_3_node_12 | 0.4 | n |  | TRUE
23 | bus_LV_413-14_0_3_node_13 | 0.4 | n |  | TRUE
24 | bus_LV_413-14_0_3_node_14 | 0.4 | n |  | TRUE
25 | bus_LV_413-14_0_3_node_63 | 0.4 | n |  | TRUE
26 | bus_LV_413-14_0_3_node_33 | 0.4 | n |  | TRUE
27 | bus_LV_413-14_0_3_node_64 | 0.4 | n |  | TRUE
28 | bus_LV_413-14_0_3_node_58 | 0.4 | n |  | TRUE
29 | bus_LV_413-14_0_3_node_16 | 0.4 | n |  | TRUE
30 | bus_LV_413-14_0_3_node_18 | 0.4 | n |  | TRUE
31 | bus_LV_413-14_0_3_node_30 | 0.4 | n |  | TRUE
32 | bus_LV_413-14_0_3_node_65 | 0.4 | n |  | TRUE
33 | bus_LV_413-14_0_3_node_47 | 0.4 | n |  | TRUE
34 | bus_LV_413-14_0_3_node_53 | 0.4 | n |  | TRUE
35 | bus_LV_413-14_0_3_node_23 | 0.4 | n |  | TRUE
36 | bus_LV_413-14_0_3_node_24 | 0.4 | n |  | TRUE
37 | bus_LV_413-14_0_3_node_49 | 0.4 | n |  | TRUE
38 | bus_LV_413-14_0_3_node_52 | 0.4 | n |  | TRUE
39 | bus_LV_413-14_0_3_node_25 | 0.4 | n |  | TRUE
40 | bus_LV_413-14_0_3_node_40 | 0.4 | n |  | TRUE
41 | bus_LV_413-14_0_3_node_42 | 0.4 | n |  | TRUE
42 | bus_LV_413-14_0_3_node_26 | 0.4 | n |  | TRUE
43 | bus_LV_413-14_0_3_node_36 | 0.4 | n |  | TRUE
44 | bus_LV_413-14_0_3_node_39 | 0.4 | n |  | TRUE
45 | bus_LV_413-14_0_3_node_31 | 0.4 | n |  | TRUE
46 | bus_LV_413-14_0_3_node_48 | 0.4 | n |  | TRUE
47 | bus_LV_413-14_0_3_node_56 | 0.4 | n |  | TRUE
48 | bus_LV_413-14_0_3_node_61 | 0.4 | n |  | TRUE
49 | bus_LV_413-14_0_3_node_57 | 0.4 | n |  | TRUE
50 | bus_LV_413-14_0_3_node_45 | 0.4 | n |  | TRUE
51 | bus_LV_413-14_0_3_node_41 | 0.4 | n |  | TRUE
52 | bus_LV_413-14_0_3_node_34 | 0.4 | n |  | TRUE
53 | bus_LV_413-14_0_3_node_51 | 0.4 | n |  | TRUE
54 | bus_LV_413-14_0_3_node_54 | 0.4 | n |  | TRUE
55 | bus_LV_413-14_0_3_node_55 | 0.4 | n |  | TRUE
56 | bus_LV_413-14_0_3_node_35 | 0.4 | n |  | TRUE
57 | bus_LV_413-14_0_3_node_46 | 0.4 | n |  | TRUE
58 | bus_LV_413-14_0_3_node_59 | 0.4 | n |  | TRUE
59 | bus_LV_413-14_0_3_node_60 | 0.4 | n |  | TRUE
60 | bus_LV_413-14_0_3_node_62 | 0.4 | n |  | TRUE
61 | bus_MV_386_1_node_230 | 20 | n |  | TRUE

## load
| name | bus | p_mw | q_mvar | const_z_percent | const_i_percent | sn_mva | scaling | in_service | type
0 | LV_413-14_0_3_load_0 | 0 | 0.0017048 | 0.00042725 | 0 | 0 |  | 1 | TRUE | wye
1 | LV_413-14_0_3_load_1 | 1 | 0.002215 | 0.00055513 | 0 | 0 |  | 1 | TRUE | wye
2 | LV_413-14_0_3_load_29 | 4 | 0.0030702 | 0.00076947 | 0 | 0 |  | 1 | TRUE | wye
3 | LV_413-14_0_3_load_37 | 5 | 0.0070606 | 0.0017696 | 0 | 0 |  | 1 | TRUE | wye
4 | LV_413-14_0_3_load_3 | 7 | 0.00026154 | 6.5548e-05 | 0 | 0 |  | 1 | TRUE | wye
5 | LV_413-14_0_3_load_4 | 8 | 0.0025112 | 0.00062938 | 0 | 0 |  | 1 | TRUE | wye
6 | LV_413-14_0_3_load_27 | 11 | 0.0060642 | 0.0015198 | 0 | 0 |  | 1 | TRUE | wye
7 | LV_413-14_0_3_load_28 | 12 | 0.00022005 | 5.5151e-05 | 0 | 0 |  | 1 | TRUE | wye
8 | LV_413-14_0_3_load_6 | 14 | 0.0021632 | 0.00054214 | 0 | 0 |  | 1 | TRUE | wye
9 | LV_413-14_0_3_load_67 | 17 | 0.0021791 | 0.00054612 | 0 | 0 |  | 1 | TRUE | wye
10 | LV_413-14_0_3_load_66 | 18 | 0.0012604 | 0.00031588 | 0 | 0 |  | 1 | TRUE | wye
11 | LV_413-14_0_3_load_38 | 20 | 0.0037961 | 0.00095139 | 0 | 0 |  | 1 | TRUE | wye
12 | LV_413-14_0_3_load_63 | 25 | 0.016082 | 0.0040305 | 0 | 0 |  | 1 | TRUE | wye
13 | LV_413-14_0_3_load_64 | 27 | 0.025544 | 0.0064018 | 0 | 0 |  | 1 | TRUE | wye
14 | LV_413-14_0_3_load_58 | 28 | 0.011089 | 0.0027792 | 0 | 0 |  | 1 | TRUE | wye
15 | LV_413-14_0_3_load_30 | 31 | 0.0028712 | 0.00071959 | 0 | 0 |  | 1 | TRUE | wye
16 | LV_413-14_0_3_load_65 | 32 | 0.0017071 | 0.00042785 | 0 | 0 |  | 1 | TRUE | wye
17 | LV_413-14_0_3_load_53 | 34 | 0.0030227 | 0.00075756 | 0 | 0 |  | 1 | TRUE | wye
18 | LV_413-14_0_3_load_49 | 37 | 0.0027065 | 0.00067831 | 0 | 0 |  | 1 | TRUE | wye
19 | LV_413-14_0_3_load_52 | 38 | 0.0010136 | 0.00025404 | 0 | 0 |  | 1 | TRUE | wye
20 | LV_413-14_0_3_load_40 | 40 | 0.00081051 | 0.00020313 | 0 | 0 |  | 1 | TRUE | wye
21 | LV_413-14_0_3_load_42 | 41 | 0.0020267 | 0.00050794 | 0 | 0 |  | 1 | TRUE | wye
22 | LV_413-14_0_3_load_36 | 43 | 0.0012572 | 0.00031508 | 0 | 0 |  | 1 | TRUE | wye
23 | LV_413-14_0_3_load_39 | 44 | 0.0062793 | 0.0015737 | 0 | 0 |  | 1 | TRUE | wye
24 | LV_413-14_0_3_load_56 | 47 | 0.003696 | 0.00092631 | 0 | 0 |  | 1 | TRUE | wye
25 | LV_413-14_0_3_load_61 | 48 | 0.0058612 | 0.001469 | 0 | 0 |  | 1 | TRUE | wye
26 | LV_413-14_0_3_load_57 | 49 | 0.025891 | 0.0064888 | 0 | 0 |  | 1 | TRUE | wye
27 | LV_413-14_0_3_load_45 | 50 | 0.0025807 | 0.00064678 | 0 | 0 |  | 1 | TRUE | wye
28 | LV_413-14_0_3_load_41 | 51 | 0.00074924 | 0.00018778 | 0 | 0 |  | 1 | TRUE | wye
29 | LV_413-14_0_3_load_34 | 52 | 0.0011654 | 0.00029208 | 0 | 0 |  | 1 | TRUE | wye
30 | LV_413-14_0_3_load_51 | 53 | 0.00047311 | 0.00011857 | 0 | 0 |  | 1 | TRUE | wye
31 | LV_413-14_0_3_load_54 | 54 | 0.0015406 | 0.00038612 | 0 | 0 |  | 1 | TRUE | wye
32 | LV_413-14_0_3_load_55 | 55 | 0.0014242 | 0.00035694 | 0 | 0 |  | 1 | TRUE | wye
33 | LV_413-14_0_3_load_35 | 56 | 0.00065796 | 0.0001649 | 0 | 0 |  | 1 | TRUE | wye
34 | LV_413-14_0_3_load_46 | 57 | 0.0016797 | 0.00042098 | 0 | 0 |  | 1 | TRUE | wye
35 | LV_413-14_0_3_load_59 | 58 | 0.010048 | 0.0025182 | 0 | 0 |  | 1 | TRUE | wye
36 | LV_413-14_0_3_load_60 | 59 | 0.0081391 | 0.0020398 | 0 | 0 |  | 1 | TRUE | wye
37 | LV_413-14_0_3_load_62 | 60 | 0.0043534 | 0.0010911 | 0 | 0 |  | 1 | TRUE | wye

## ext_grid
| name | bus | vm_pu | va_degree | slack_weight | in_service
0 |  | 24 | 1 | 0 | 1 | TRUE

## line
| name | std_type | from_bus | to_bus | length_km | r_ohm_per_km | x_ohm_per_km | c_nf_per_km | g_us_per_km | max_i_ka | df | parallel | type | in_service
0 | LV_413-14_0_3_line_0 | NAYY 4x150 SE | 0 | 1 | 0.0020062 | 0.208 | 0.08 | 261 | 0 | 0.27 | 1 | 1 | cs | TRUE
1 | LV_413-14_0_3_line_1 | NAYY 4x150 SE | 1 | 2 | 0.024925 | 0.208 | 0.08 | 261 | 0 | 0.27 | 1 | 1 | cs | TRUE
2 | LV_413-14_0_3_line_2 | NAYY 4x150 SE | 2 | 3 | 0.022374 | 0.208 | 0.08 | 261 | 0 | 0.27 | 1 | 1 | cs | TRUE
3 | LV_413-14_0_3_line_3 | NAYY 4x150 SE | 2 | 4 | 0.01764 | 0.208 | 0.08 | 261 | 0 | 0.27 | 1 | 1 | cs | TRUE
4 | LV_413-14_0_3_line_4 | NAYY 4x150 SE | 3 | 5 | 0.018509 | 0.208 | 0.08 | 261 | 0 | 0.27 | 1 | 1 | cs | TRUE
5 | LV_413-14_0_3_line_5 | NAYY 4x150 SE | 4 | 6 | 0.012123 | 0.208 | 0.08 | 261 | 0 | 0.27 | 1 | 1 | cs | TRUE
6 | LV_413-14_0_3_line_6 | NAYY 4x150 SE | 5 | 19 | 0.022441 | 0.208 | 0.08 | 261 | 0 | 0.27 | 1 | 1 | cs | TRUE
7 | LV_413-14_0_3_line_7 | NAYY 4x150 SE | 6 | 53 | 0.007179 | 0.208 | 0.08 | 261 | 0 | 0.27 | 1 | 1 | cs | TRUE
8 | LV_413-14_0_3_line_8 | NAYY 4x150 SE | 6 | 37 | 0.014037 | 0.208 | 0.08 | 261 | 0 | 0.27 | 1 | 1 | cs | TRUE
9 | LV_413-14_0_3_line_9 | NAYY 4x150 SE | 7 | 8 | 0.008145 | 0.208 | 0.08 | 261 | 0 | 0.27 | 1 | 1 | cs | TRUE
10 | LV_413-14_0_3_line_10 | NAYY 4x150 SE | 8 | 9 | 0.0076273 | 0.208 | 0.08 | 261 | 0 | 0.27 | 1 | 1 | cs | TRUE
11 | LV_413-14_0_3_line_11 | NAYY 4x150 SE | 9 | 10 | 0.020526 | 0.208 | 0.08 | 261 | 0 | 0.27 | 1 | 1 | cs | TRUE
12 | LV_413-14_0_3_line_12 | NAYY 4x150 SE | 9 | 11 | 0.0059014 | 0.208 | 0.08 | 261 | 0 | 0.27 | 1 | 1 | cs | TRUE
13 | LV_413-14_0_3_line_13 | NAYY 4x150 SE | 10 | 12 | 0.017607 | 0.208 | 0.08 | 261 | 0 | 0.27 | 1 | 1 | cs | TRUE
14 | LV_413-14_0_3_line_14 | NAYY 4x150 SE | 11 | 13 | 0.027065 | 0.208 | 0.08 | 261 | 0 | 0.27 | 1 | 1 | cs | TRUE
15 | LV_413-14_0_3_line_15 | NAYY 4x150 SE | 13 | 14 | 0.014706 | 0.208 | 0.08 | 261 | 0 | 0.27 | 1 | 1 | cs | TRUE
16 | LV_413-14_0_3_line_16 | NAYY 4x150 SE | 14 | 15 | 0.0088295 | 0.208 | 0.08 | 261 | 0 | 0.27 | 1 | 1 | cs | TRUE
17 | LV_413-14_0_3_line_17 | NAYY 4x150 SE | 15 | 16 | 0.012265 | 0.208 | 0.08 | 261 | 0 | 0.27 | 1 | 1 | cs | TRUE
18 | LV_413-14_0_3_line_18 | NAYY 4x150 SE | 16 | 17 | 0.023092 | 0.208 | 0.08 | 261 | 0 | 0.27 | 1 | 1 | cs | TRUE
19 | LV_413-14_0_3_line_19 | NAYY 4x150 SE | 16 | 18 | 0.016674 | 0.208 | 0.08 | 261 | 0 | 0.27 | 1 | 1 | cs | TRUE
20 | LV_413-14_0_3_line_20 | NAYY 4x150 SE | 18 | 20 | 0.0047799 | 0.208 | 0.08 | 261 | 0 | 0.27 | 1 | 1 | cs | TRUE
21 | LV_413-14_0_3_line_21 | NAYY 4x150 SE | 19 | 20 | 0.015208 | 0.208 | 0.08 | 261 | 0 | 0.27 | 1 | 1 | cs | TRUE
22 | LV_413-14_0_3_line_22 | NAYY 4x150 SE | 19 | 21 | 0.025692 | 0.208 | 0.08 | 261 | 0 | 0.27 | 1 | 1 | cs | TRUE
23 | LV_413-14_0_3_line_23 | NAYY 4x150 SE | 21 | 33 | 0.007733 | 0.208 | 0.08 | 261 | 0 | 0.27 | 1 | 1 | cs | TRUE
24 | LV_413-14_0_3_line_24 | NAYY 4x150 SE | 21 | 34 | 0.016324 | 0.208 | 0.08 | 261 | 0 | 0.27 | 1 | 1 | cs | TRUE
25 | LV_413-14_0_3_line_25 | NAYY 4x150 SE | 22 | 23 | 0.034677 | 0.208 | 0.08 | 261 | 0 | 0.27 | 1 | 1 | cs | TRUE
26 | LV_413-14_0_3_line_26 | NAYY 4x150 SE | 22 | 24 | 0.029909 | 0.208 | 0.08 | 261 | 0 | 0.27 | 1 | 1 | cs | TRUE
27 | LV_413-14_0_3_line_27 | NAYY 4x150 SE | 22 | 25 | 0.019869 | 0.208 | 0.08 | 261 | 0 | 0.27 | 1 | 1 | cs | TRUE
28 | LV_413-14_0_3_line_28 | NAYY 4x150 SE | 23 | 26 | 0.02006 | 0.208 | 0.08 | 261 | 0 | 0.27 | 1 | 1 | cs | TRUE
29 | LV_413-14_0_3_line_29 | NAYY 4x150 SE | 24 | 27 | 0.04541 | 0.208 | 0.08 | 261 | 0 | 0.27 | 1 | 1 | cs | TRUE
30 | LV_413-14_0_3_line_30 | NAYY 4x150 SE | 24 | 28 | 0.013315 | 0.208 | 0.08 | 261 | 0 | 0.27 | 1 | 1 | cs | TRUE
31 | LV_413-14_0_3_line_31 | NAYY 4x150 SE | 25 | 48 | 0.0338 | 0.208 | 0.08 | 261 | 0 | 0.27 | 1 | 1 | cs | TRUE
32 | LV_413-14_0_3_line_32 | NAYY 4x150 SE | 26 | 47 | 0.0055941 | 0.208 | 0.08 | 261 | 0 | 0.27 | 1 | 1 | cs | TRUE
33 | LV_413-14_0_3_line_33 | NAYY 4x150 SE | 26 | 29 | 0.014064 | 0.208 | 0.08 | 261 | 0 | 0.27 | 1 | 1 | cs | TRUE
34 | LV_413-14_0_3_line_34 | NAYY 4x150 SE | 28 | 49 | 0.01441 | 0.208 | 0.08 | 261 | 0 | 0.27 | 1 | 1 | cs | TRUE
35 | LV_413-14_0_3_line_35 | NAYY 4x150 SE | 29 | 30 | 0.070566 | 0.208 | 0.08 | 261 | 0 | 0.27 | 1 | 1 | cs | TRUE
36 | LV_413-14_0_3_line_36 | NAYY 4x150 SE | 29 | 31 | 0.0030874 | 0.208 | 0.08 | 261 | 0 | 0.27 | 1 | 1 | cs | TRUE
37 | LV_413-14_0_3_line_37 | NAYY 4x150 SE | 30 | 32 | 0.061646 | 0.208 | 0.08 | 261 | 0 | 0.27 | 1 | 1 | cs | TRUE
38 | LV_413-14_0_3_line_38 | NAYY 4x150 SE | 33 | 46 | 0.036877 | 0.208 | 0.08 | 261 | 0 | 0.27 | 1 | 1 | cs | TRUE
39 | LV_413-14_0_3_line_39 | NAYY 4x150 SE | 33 | 50 | 0.018909 | 0.208 | 0.08 | 261 | 0 | 0.27 | 1 | 1 | cs | TRUE
40 | LV_413-14_0_3_line_40 | NAYY 4x150 SE | 35 | 36 | 0.014397 | 0.208 | 0.08 | 261 | 0 | 0.27 | 1 | 1 | cs | TRUE
41 | LV_413-14_0_3_line_41 | NAYY 4x150 SE | 35 | 37 | 0.016115 | 0.208 | 0.08 | 261 | 0 | 0.27 | 1 | 1 | cs | TRUE
42 | LV_413-14_0_3_line_42 | NAYY 4x150 SE | 36 | 38 | 0.013623 | 0.208 | 0.08 | 261 | 0 | 0.27 | 1 | 1 | cs | TRUE
43 | LV_413-14_0_3_line_43 | NAYY 4x150 SE | 36 | 39 | 0.017421 | 0.208 | 0.08 | 261 | 0 | 0.27 | 1 | 1 | cs | TRUE
44 | LV_413-14_0_3_line_44 | NAYY 4x150 SE | 36 | 40 | 0.013834 | 0.208 | 0.08 | 261 | 0 | 0.27 | 1 | 1 | cs | TRUE
45 | LV_413-14_0_3_line_45 | NAYY 4x150 SE | 39 | 41 | 0.0087308 | 0.208 | 0.08 | 261 | 0 | 0.27 | 1 | 1 | cs | TRUE
46 | LV_413-14_0_3_line_46 | NAYY 4x150 SE | 40 | 44 | 0.033837 | 0.208 | 0.08 | 261 | 0 | 0.27 | 1 | 1 | cs | TRUE
47 | LV_413-14_0_3_line_47 | NAYY 4x150 SE | 41 | 51 | 0.0051777 | 0.208 | 0.08 | 261 | 0 | 0.27 | 1 | 1 | cs | TRUE
48 | LV_413-14_0_3_line_48 | NAYY 4x150 SE | 42 | 43 | 0.036553 | 0.208 | 0.08 | 261 | 0 | 0.27 | 1 | 1 | cs | TRUE
49 | LV_413-14_0_3_line_49 | NAYY 4x150 SE | 42 | 44 | 0.023271 | 0.208 | 0.08 | 261 | 0 | 0.27 | 1 | 1 | cs | TRUE
50 | LV_413-14_0_3_line_50 | NAYY 4x150 SE | 43 | 52 | 0.051487 | 0.208 | 0.08 | 261 | 0 | 0.27 | 1 | 1 | cs | TRUE
51 | LV_413-14_0_3_line_51 | NAYY 4x150 SE | 45 | 46 | 0.022116 | 0.208 | 0.08 | 261 | 0 | 0.27 | 1 | 1 | cs | TRUE
52 | LV_413-14_0_3_line_52 | NAYY 4x150 SE | 45 | 47 | 0.026251 | 0.208 | 0.08 | 261 | 0 | 0.27 | 1 | 1 | cs | TRUE
53 | LV_413-14_0_3_line_53 | NAYY 4x150 SE | 46 | 54 | 0.023156 | 0.208 | 0.08 | 261 | 0 | 0.27 | 1 | 1 | cs | TRUE
54 | LV_413-14_0_3_line_54 | NAYY 4x150 SE | 48 | 59 | 0.0040477 | 0.208 | 0.08 | 261 | 0 | 0.27 | 1 | 1 | cs | TRUE
55 | LV_413-14_0_3_line_55 | NAYY 4x150 SE | 49 | 58 | 0.015674 | 0.208 | 0.08 | 261 | 0 | 0.27 | 1 | 1 | cs | TRUE
56 | LV_413-14_0_3_line_56 | NAYY 4x150 SE | 50 | 57 | 0.0036199 | 0.208 | 0.08 | 261 | 0 | 0.27 | 1 | 1 | cs | TRUE
57 | LV_413-14_0_3_line_57 | NAYY 4x150 SE | 52 | 56 | 0.002585 | 0.208 | 0.08 | 261 | 0 | 0.27 | 1 | 1 | cs | TRUE
58 | LV_413-14_0_3_line_58 | NAYY 4x150 SE | 54 | 55 | 0.016731 | 0.208 | 0.08 | 261 | 0 | 0.27 | 1 | 1 | cs | TRUE
59 | LV_413-14_0_3_line_59 | NAYY 4x150 SE | 59 | 60 | 0.010748 | 0.208 | 0.08 | 261 | 0 | 0.27 | 1 | 1 | cs | TRUE

## trafo
| name | std_type | hv_bus | lv_bus | sn_mva | vn_hv_kv | vn_lv_kv | vk_percent | vkr_percent | pfe_kw | i0_percent | shift_degree | tap_side | tap_neutral | tap_min | tap_max | tap_step_percent | tap_step_degree | tap_pos | tap_phase_shifter | parallel | df | in_service
0 | LV_413-14_0_3_trafo_14 | 0.25 MVA 20/0.4 kV | 61 | 24 | 0.25 | 20 | 0.4 | 6 | 1.44 | 0.8 | 0.32 | 150 | hv | 0 | -2 | 2 | 2.5 | 0 | 0 | FALSE | 1 | 1 | TRUE

## line_geodata
| x0 | y0 | x1 | y1 | x2 | y2 | x3 | y3 | x4 | y4 | x5 | y5 | x6 | y6 | x7 | y7 | x8 | y8
0 | 2612316.9366 | 1220370.284 | 2612318.7419 | 1220371.1592
1 | 2612342.3205 | 1220378.6348 | 2612328.2077 | 1220375.7485 | 2612318.7419 | 1220371.1592
2 | 2612364.3049 | 1220383.1161 | 2612342.3205 | 1220378.6348
3 | 2612342.3205 | 1220378.6348 | 2612339.1876 | 1220382.1304 | 2612337.0627 | 1220394.9005
4 | 2612364.3049 | 1220383.1161 | 2612363.5503 | 1220370.1515 | 2612364.0602 | 1220364.6528
5 | 2612337.8697 | 1220406.8308 | 2612336.3914 | 1220398.9343 | 2612337.0627 | 1220394.9005
6 | 2612366.5589 | 1220342.3529 | 2612364.6521 | 1220358.2692 | 2612364.0602 | 1220364.6528
7 | 2612330.9396 | 1220404.882 | 2612337.8697 | 1220406.8308
8 | 2612337.8697 | 1220406.8308 | 2612346.5058 | 1220409.25 | 2612351.5675 | 1220408.9785
9 | 2612297.7408 | 1220344.3151 | 2612299.7091 | 1220336.4115
10 | 2612300.5063 | 1220329.0202 | 2612301.0484 | 1220331.0336 | 2612299.7091 | 1220336.4115
11 | 2612300.5063 | 1220329.0202 | 2612292.8267 | 1220326.2251 | 2612284.6025 | 1220322.6394 | 2612283.1295 | 1220319.5457
12 | 2612300.5063 | 1220329.0202 | 2612306.1111 | 1220327.1726
13 | 2612283.1295 | 1220319.5457 | 2612277.8485 | 1220323.5594 | 2612267.5988 | 1220319.6388
14 | 2612320.2158 | 1220310.9837 | 2612314.6186 | 1220328.5267 | 2612306.4052 | 1220327.0757 | 2612306.1111 | 1220327.1726
15 | 2612320.2158 | 1220310.9837 | 2612321.4679 | 1220310.8084 | 2612323.8806 | 1220310.7578 | 2612334.4793 | 1220313.805
16 | 2612342.9651 | 1220316.2447 | 2612334.4793 | 1220313.805
17 | 2612342.9651 | 1220316.2447 | 2612340.2851 | 1220328.2127
18 | 2612340.2851 | 1220328.2127 | 2612326.8509 | 1220342.0152 | 2612324.9019 | 1220345.3465
19 | 2612340.2851 | 1220328.2127 | 2612338.5469 | 1220335.9469 | 2612347.0737 | 1220337.8969
20 | 2612351.7333 | 1220338.9624 | 2612347.0737 | 1220337.8969
21 | 2612366.5589 | 1220342.3529 | 2612351.7333 | 1220338.9624
22 | 2612366.5589 | 1220342.3529 | 2612371.5031 | 1220343.4859 | 2612368.7153 | 1220359.8785 | 2612372.706 | 1220359.7867
23 | 2612372.706 | 1220359.7867 | 2612374.3145 | 1220359.7567 | 2612380.4599 | 1220359.6249
24 | 2612372.706 | 1220359.7867 | 2612375.7542 | 1220343.7502
25 | 2612406.3261 | 1220310.4946 | 2612406.7512 | 1220314.0197 | 2612429.4437 | 1220310.0867 | 2612431.5003 | 1220309.8131 | 2612435.3979 | 1220314.4016
26 | 2612376.416 | 1220312.0447 | 2612387.3557 | 1220312.2229 | 2612403.9507 | 1220310.8676 | 2612406.3261 | 1220310.4946
27 | 2612406.3261 | 1220310.4946 | 2612403.9074 | 1220290.7736
28 | 2612435.3979 | 1220314.4016 | 2612441.3692 | 1220321.4291 | 2612441.7412 | 1220332.2695
29 | 2612376.416 | 1220312.0447 | 2612368.3971 | 1220311.9169 | 2612347.8895 | 1220308.606 | 2612331.9437 | 1220303.9331
30 | 2612376.416 | 1220312.0447 | 2612375.6823 | 1220298.7501
31 | 2612403.5115 | 1220257.5176 | 2612404.0303 | 1220261.5061 | 2612401.4394 | 1220270.6504 | 2612403.9074 | 1220290.7736
32 | 2612441.7412 | 1220332.2695 | 2612441.1348 | 1220337.8306
33 | 2612455.7659 | 1220333.7662 | 2612441.7412 | 1220332.2695
34 | 2612374.353 | 1220284.4538 | 2612375.0193 | 1220286.7383 | 2612375.6823 | 1220298.7501
35 | 2612447.1239 | 1220272.1016 | 2612456.8177 | 1220294.9905 | 2612458.1731 | 1220296.2607 | 2612463.799 | 1220301.5532 | 2612467.3275 | 1220304.8736 | 2612465.8752 | 1220310.0736 | 2612464.8204 | 1220313.8291 | 2612462.5986 | 1220316.9485 | 2612455.7659 | 1220333.7662
36 | 2612455.7659 | 1220333.7662 | 2612458.7927 | 1220334.375
37 | 2612447.1239 | 1220272.1016 | 2612423.0827 | 1220215.3364
38 | 2612380.4599 | 1220359.6249 | 2612394.9284 | 1220359.2991 | 2612417.3271 | 1220361.5579
39 | 2612380.4599 | 1220359.6249 | 2612386.8386 | 1220371.4671 | 2612387.1032 | 1220376.9192
40 | 2612367.6596 | 1220408.1152 | 2612371.7113 | 1220407.9012 | 2612372.7141 | 1220414.5627 | 2612376.2942 | 1220414.9703
41 | 2612367.6596 | 1220408.1152 | 2612351.5675 | 1220408.9785
42 | 2612376.2942 | 1220414.9703 | 2612383.8562 | 1220415.8309 | 2612389.0809 | 1220418.8054
43 | 2612369.9435 | 1220426.2971 | 2612374.0089 | 1220423.1147 | 2612373.1461 | 1220418.4547 | 2612372.7141 | 1220414.5627 | 2612376.2942 | 1220414.9703
44 | 2612376.2942 | 1220414.9703 | 2612376.0031 | 1220423.6525 | 2612376.9467 | 1220428.712
45 | 2612369.9435 | 1220426.2971 | 2612363.0698 | 1220431.6803
46 | 2612376.9467 | 1220428.712 | 2612378.0815 | 1220434.7966 | 2612379.7918 | 1220436.8791 | 2612385.1187 | 1220458.3024 | 2612385.8252 | 1220461.0911
47 | 2612358.9934 | 1220434.8728 | 2612363.0698 | 1220431.6803
48 | 2612391.4844 | 1220483.6635 | 2612414.6311 | 1220479.8537 | 2612427.6109 | 1220478.1185
49 | 2612391.4844 | 1220483.6635 | 2612390.7098 | 1220480.3712 | 2612385.8252 | 1220461.0911
50 | 2612427.6109 | 1220478.1185 | 2612433.0563 | 1220477.3906 | 2612442.3572 | 1220473.8412 | 2612449.5253 | 1220467.0855 | 2612449.72 | 1220461.0269 | 2612447.4061 | 1220453.7179 | 2612442.9425 | 1220451.385 | 2612435.5729 | 1220450.4968
51 | 2612417.3271 | 1220361.5579 | 2612428.6744 | 1220362.7043 | 2612439.3314 | 1220363.7826
52 | 2612439.3314 | 1220363.7826 | 2612439.5781 | 1220361.8598 | 2612439.7937 | 1220360.3483 | 2612440.1863 | 1220357.6253 | 2612439.2522 | 1220354.4104 | 2612440.1402 | 1220346.9524 | 2612441.1348 | 1220337.8306
53 | 2612417.3271 | 1220361.5579 | 2612417.9239 | 1220384.7058 | 2612417.9239 | 1220384.7058
54 | 2612402.9894 | 1220253.5037 | 2612403.5115 | 1220257.5176
55 | 2612369.9644 | 1220269.4068 | 2612374.353 | 1220284.4538
56 | 2612387.1032 | 1220376.9192 | 2612387.2786 | 1220380.5348
57 | 2612432.9918 | 1220450.5995 | 2612435.4337 | 1220450.48 | 2612435.5729 | 1220450.4968
58 | 2612417.9239 | 1220384.7058 | 2612420.8651 | 1220389.5258 | 2612431.9236 | 1220388.7656
59 | 2612401.6032 | 1220242.8458 | 2612402.9894 | 1220253.5037

## bus_geodata
| x | y | coords
0 | 2612316.9366 | 1220370.284
1 | 2612318.7419 | 1220371.1592
2 | 2612342.3205 | 1220378.6348
3 | 2612364.3049 | 1220383.1161
4 | 2612337.0627 | 1220394.9005
5 | 2612364.0602 | 1220364.6528
6 | 2612337.8697 | 1220406.8308
7 | 2612297.7408 | 1220344.3151
8 | 2612299.7091 | 1220336.4115
9 | 2612300.5063 | 1220329.0202
10 | 2612283.1295 | 1220319.5457
11 | 2612306.1111 | 1220327.1726
12 | 2612267.5988 | 1220319.6388
13 | 2612320.2158 | 1220310.9837
14 | 2612334.4793 | 1220313.805
15 | 2612342.9651 | 1220316.2447
16 | 2612340.2851 | 1220328.2127
17 | 2612324.9019 | 1220345.3464
18 | 2612347.0737 | 1220337.8969
19 | 2612366.5589 | 1220342.3529
20 | 2612351.7333 | 1220338.9625
21 | 2612372.706 | 1220359.7867
22 | 2612406.3261 | 1220310.4946
23 | 2612435.3979 | 1220314.4016
24 | 2612376.416 | 1220312.0447
25 | 2612403.9074 | 1220290.7736
26 | 2612441.7412 | 1220332.2695
27 | 2612331.9437 | 1220303.9331
28 | 2612375.6823 | 1220298.7501
29 | 2612455.7659 | 1220333.7662
30 | 2612447.1239 | 1220272.1016
31 | 2612458.7927 | 1220334.375
32 | 2612423.0827 | 1220215.3364
33 | 2612380.4599 | 1220359.6249
34 | 2612375.7542 | 1220343.7502
35 | 2612367.6596 | 1220408.1152
36 | 2612376.2942 | 1220414.9703
37 | 2612351.5675 | 1220408.9785
38 | 2612389.0809 | 1220418.8054
39 | 2612369.9435 | 1220426.2971
40 | 2612376.9467 | 1220428.712
41 | 2612363.0698 | 1220431.6803
42 | 2612391.4844 | 1220483.6635
43 | 2612427.6109 | 1220478.1185
44 | 2612385.8252 | 1220461.0911
45 | 2612439.3314 | 1220363.7826
46 | 2612417.3271 | 1220361.5579
47 | 2612441.1348 | 1220337.8306
48 | 2612403.5115 | 1220257.5176
49 | 2612374.353 | 1220284.4538
50 | 2612387.1032 | 1220376.9192
51 | 2612358.9934 | 1220434.8728
52 | 2612435.5729 | 1220450.4968
53 | 2612330.9396 | 1220404.882
54 | 2612417.9239 | 1220384.7058
55 | 2612431.9236 | 1220388.7656
56 | 2612432.9918 | 1220450.5995
57 | 2612387.2786 | 1220380.5348
58 | 2612369.9644 | 1220269.4068
59 | 2612402.9894 | 1220253.5037
60 | 2612401.6032 | 1220242.8458
61 | 2612375.9653 | 1220317.2245

## line_std_types
| c_nf_per_km | r_ohm_per_km | x_ohm_per_km | max_i_ka | type | q_mm2 | alpha | voltage_rating
NAYY 4x50 SE | 210 | 0.642 | 0.083 | 0.142 | cs | 50 | 0.00403 | LV
NAYY 4x120 SE | 264 | 0.225 | 0.08 | 0.242 | cs | 120 | 0.00403 | LV
NAYY 4x150 SE | 261 | 0.208 | 0.08 | 0.27 | cs | 150 | 0.00403 | LV
NA2XS2Y 1x95 RM/25 12/20 kV | 216 | 0.313 | 0.132 | 0.252 | cs | 95 | 0.00403 | MV
NA2XS2Y 1x185 RM/25 12/20 kV | 273 | 0.161 | 0.117 | 0.362 | cs | 185 | 0.00403 | MV
NA2XS2Y 1x240 RM/25 12/20 kV | 304 | 0.122 | 0.112 | 0.421 | cs | 240 | 0.00403 | MV
NA2XS2Y 1x95 RM/25 6/10 kV | 315 | 0.313 | 0.123 | 0.249 | cs | 95 | 0.00403 | MV
NA2XS2Y 1x185 RM/25 6/10 kV | 406 | 0.161 | 0.11 | 0.358 | cs | 185 | 0.00403 | MV
NA2XS2Y 1x240 RM/25 6/10 kV | 456 | 0.122 | 0.105 | 0.416 | cs | 240 | 0.00403 | MV
NA2XS2Y 1x150 RM/25 12/20 kV | 250 | 0.206 | 0.116 | 0.319 | cs | 150 | 0.00403 | MV
NA2XS2Y 1x120 RM/25 12/20 kV | 230 | 0.253 | 0.119 | 0.283 | cs | 120 | 0.00403 | MV
NA2XS2Y 1x70 RM/25 12/20 kV | 190 | 0.443 | 0.132 | 0.22 | cs | 70 | 0.00403 | MV
NA2XS2Y 1x150 RM/25 6/10 kV | 360 | 0.206 | 0.11 | 0.315 | cs | 150 | 0.00403 | MV
NA2XS2Y 1x120 RM/25 6/10 kV | 340 | 0.253 | 0.113 | 0.28 | cs | 120 | 0.00403 | MV
NA2XS2Y 1x70 RM/25 6/10 kV | 280 | 0.443 | 0.123 | 0.217 | cs | 70 | 0.00403 | MV
N2XS(FL)2Y 1x120 RM/35 64/110 kV | 112 | 0.153 | 0.166 | 0.366 | cs | 120 | 0.00393 | HV
N2XS(FL)2Y 1x185 RM/35 64/110 kV | 125 | 0.099 | 0.156 | 0.457 | cs | 185 | 0.00393 | HV
N2XS(FL)2Y 1x240 RM/35 64/110 kV | 135 | 0.075 | 0.149 | 0.526 | cs | 240 | 0.00393 | HV
N2XS(FL)2Y 1x300 RM/35 64/110 kV | 144 | 0.06 | 0.144 | 0.588 | cs | 300 | 0.00393 | HV
15-AL1/3-ST1A 0.4 | 11 | 1.8769 | 0.35 | 0.105 | ol | 16 | 0.00403 | LV
24-AL1/4-ST1A 0.4 | 11.25 | 1.2012 | 0.335 | 0.14 | ol | 24 | 0.00403 | LV
48-AL1/8-ST1A 0.4 | 12.2 | 0.5939 | 0.3 | 0.21 | ol | 48 | 0.00403 | LV
94-AL1/15-ST1A 0.4 | 13.2 | 0.306 | 0.29 | 0.35 | ol | 94 | 0.00403 | LV
34-AL1/6-ST1A 10.0 | 9.7 | 0.8342 | 0.36 | 0.17 | ol | 34 | 0.00403 | MV
48-AL1/8-ST1A 10.0 | 10.1 | 0.5939 | 0.35 | 0.21 | ol | 48 | 0.00403 | MV
70-AL1/11-ST1A 10.0 | 10.4 | 0.4132 | 0.339 | 0.29 | ol | 70 | 0.00403 | MV
94-AL1/15-ST1A 10.0 | 10.75 | 0.306 | 0.33 | 0.35 | ol | 94 | 0.00403 | MV
122-AL1/20-ST1A 10.0 | 11.1 | 0.2376 | 0.323 | 0.41 | ol | 122 | 0.00403 | MV
149-AL1/24-ST1A 10.0 | 11.25 | 0.194 | 0.315 | 0.47 | ol | 149 | 0.00403 | MV
34-AL1/6-ST1A 20.0 | 9.15 | 0.8342 | 0.382 | 0.17 | ol | 34 | 0.00403 | MV
48-AL1/8-ST1A 20.0 | 9.5 | 0.5939 | 0.372 | 0.21 | ol | 48 | 0.00403 | MV
70-AL1/11-ST1A 20.0 | 9.7 | 0.4132 | 0.36 | 0.29 | ol | 70 | 0.00403 | MV
94-AL1/15-ST1A 20.0 | 10 | 0.306 | 0.35 | 0.35 | ol | 94 | 0.00403 | MV
122-AL1/20-ST1A 20.0 | 10.3 | 0.2376 | 0.344 | 0.41 | ol | 122 | 0.00403 | MV
149-AL1/24-ST1A 20.0 | 10.5 | 0.194 | 0.337 | 0.47 | ol | 149 | 0.00403 | MV
184-AL1/30-ST1A 20.0 | 10.75 | 0.1571 | 0.33 | 0.535 | ol | 184 | 0.00403 | MV
243-AL1/39-ST1A 20.0 | 11 | 0.1188 | 0.32 | 0.645 | ol | 243 | 0.00403 | MV
48-AL1/8-ST1A 110.0 | 8 | 0.5939 | 0.46 | 0.21 | ol | 48 | 0.00403 | HV
70-AL1/11-ST1A 110.0 | 8.4 | 0.4132 | 0.45 | 0.29 | ol | 70 | 0.00403 | HV
94-AL1/15-ST1A 110.0 | 8.65 | 0.306 | 0.44 | 0.35 | ol | 94 | 0.00403 | HV
122-AL1/20-ST1A 110.0 | 8.5 | 0.2376 | 0.43 | 0.41 | ol | 122 | 0.00403 | HV
149-AL1/24-ST1A 110.0 | 8.75 | 0.194 | 0.41 | 0.47 | ol | 149 | 0.00403 | HV
184-AL1/30-ST1A 110.0 | 8.8 | 0.1571 | 0.4 | 0.535 | ol | 184 | 0.00403 | HV
243-AL1/39-ST1A 110.0 | 9 | 0.1188 | 0.39 | 0.645 | ol | 243 | 0.00403 | HV
305-AL1/39-ST1A 110.0 | 9.2 | 0.0949 | 0.38 | 0.74 | ol | 305 | 0.00403 | HV
490-AL1/64-ST1A 110.0 | 9.75 | 0.059 | 0.37 | 0.96 | ol | 490 | 0.00403 | HV
679-AL1/86-ST1A 110.0 | 9.95 | 0.042 | 0.36 | 1.15 | ol | 679 | 0.00403 | HV
490-AL1/64-ST1A 220.0 | 10 | 0.059 | 0.285 | 0.96 | ol | 490 | 0.00403 | HV
679-AL1/86-ST1A 220.0 | 11.7 | 0.042 | 0.275 | 1.15 | ol | 679 | 0.00403 | HV
490-AL1/64-ST1A 380.0 | 11 | 0.059 | 0.253 | 0.96 | ol | 490 | 0.00403 | HV
679-AL1/86-ST1A 380.0 | 14.6 | 0.042 | 0.25 | 1.15 | ol | 679 | 0.00403 | HV

## trafo_std_types
| i0_percent | pfe_kw | vkr_percent | sn_mva | vn_lv_kv | vn_hv_kv | vk_percent | shift_degree | vector_group | tap_side | tap_neutral | tap_min | tap_max | tap_step_degree | tap_step_percent | tap_phase_shifter
160 MVA 380/110 kV | 0.06 | 60 | 0.25 | 160 | 110 | 380 | 12.2 | 0 | Yy0 | hv | 0 | -9 | 9 | 0 | 1.5 | FALSE
100 MVA 220/110 kV | 0.06 | 55 | 0.26 | 100 | 110 | 220 | 12 | 0 | Yy0 | hv | 0 | -9 | 9 | 0 | 1.5 | FALSE
63 MVA 110/20 kV | 0.04 | 22 | 0.32 | 63 | 20 | 110 | 18 | 150 | YNd5 | hv | 0 | -9 | 9 | 0 | 1.5 | FALSE
40 MVA 110/20 kV | 0.05 | 18 | 0.34 | 40 | 20 | 110 | 16.2 | 150 | YNd5 | hv | 0 | -9 | 9 | 0 | 1.5 | FALSE
25 MVA 110/20 kV | 0.07 | 14 | 0.41 | 25 | 20 | 110 | 12 | 150 | YNd5 | hv | 0 | -9 | 9 | 0 | 1.5 | FALSE
63 MVA 110/10 kV | 0.04 | 22 | 0.32 | 63 | 10 | 110 | 18 | 150 | YNd5 | hv | 0 | -9 | 9 | 0 | 1.5 | FALSE
40 MVA 110/10 kV | 0.05 | 18 | 0.34 | 40 | 10 | 110 | 16.2 | 150 | YNd5 | hv | 0 | -9 | 9 | 0 | 1.5 | FALSE
25 MVA 110/10 kV | 0.07 | 14 | 0.41 | 25 | 10 | 110 | 12 | 150 | YNd5 | hv | 0 | -9 | 9 | 0 | 1.5 | FALSE
0.25 MVA 20/0.4 kV | 0.32 | 0.8 | 1.44 | 0.25 | 0.4 | 20 | 6 | 150 | Yzn5 | hv | 0 | -2 | 2 | 0 | 2.5 | FALSE
0.4 MVA 20/0.4 kV | 0.3375 | 1.35 | 1.425 | 0.4 | 0.4 | 20 | 6 | 150 | Dyn5 | hv | 0 | -2 | 2 | 0 | 2.5 | FALSE
0.63 MVA 20/0.4 kV | 0.2619 | 1.65 | 1.206 | 0.63 | 0.4 | 20 | 6 | 150 | Dyn5 | hv | 0 | -2 | 2 | 0 | 2.5 | FALSE
0.25 MVA 10/0.4 kV | 0.24 | 0.6 | 1.2 | 0.25 | 0.4 | 10 | 4 | 150 | Dyn5 | hv | 0 | -2 | 2 | 0 | 2.5 | FALSE
0.4 MVA 10/0.4 kV | 0.2375 | 0.95 | 1.325 | 0.4 | 0.4 | 10 | 4 | 150 | Dyn5 | hv | 0 | -2 | 2 | 0 | 2.5 | FALSE
0.63 MVA 10/0.4 kV | 0.1873 | 1.18 | 1.0794 | 0.63 | 0.4 | 10 | 4 | 150 | Dyn5 | hv | 0 | -2 | 2 | 0 | 2.5 | FALSE

## trafo3w_std_types
| sn_hv_mva | sn_mv_mva | sn_lv_mva | vn_hv_kv | vn_mv_kv | vn_lv_kv | vk_hv_percent | vk_mv_percent | vk_lv_percent | vkr_hv_percent | vkr_mv_percent | vkr_lv_percent | pfe_kw | i0_percent | shift_mv_degree | shift_lv_degree | vector_group | tap_side | tap_neutral | tap_min | tap_max | tap_step_percent
63/25/38 MVA 110/20/10 kV | 63 | 25 | 38 | 110 | 20 | 10 | 10.4 | 10.4 | 10.4 | 0.28 | 0.32 | 0.35 | 35 | 0.89 | 0 | 0 | YN0yn0yn0 | hv | 0 | -10 | 10 | 1.2
63/25/38 MVA 110/10/10 kV | 63 | 25 | 38 | 110 | 10 | 10 | 10.4 | 10.4 | 10.4 | 0.28 | 0.32 | 0.35 | 35 | 0.89 | 0 | 0 | YN0yn0yn0 | hv | 0 | -10 | 10 | 1.2

## fuse_std_types
| fuse_type | i_rated_a | t_avg | t_min | t_total | x_avg | x_min | x_total
HV 100A | HV 100A | 100 | 0 | [10.0, 3.64, 0.854, 0.281, 0.1, 0.0531, 0.022, 0.01] | [10.0, 4.267, 1.21, 0.403, 0.1, 0.058, 0.022, 0.01] | 0 | [300.0, 350.0, 450.0, 550.0, 700.0, 850.0, 1200.0, 1752.0] | [600.0, 700.0, 900.0, 1150.0, 1665.0, 2000.0, 3000.0, 4313.0]
HV 10A | HV 10A | 10 | 0 | [10.0, 1675.0, 0.344, 0.156, 0.1, 0.0417, 0.0171, 0.01] | [10.0, 1.3, 0.3, 0.155, 0.1, 0.0555, 0.023, 0.01] | 0 | [30.0, 32.0, 35.0, 37.0, 39.0, 50.0, 70.0, 88.0] | [60.0, 70.0, 80.0, 87.0, 94.0, 110.0, 150.0, 216.0]
HV 125A | HV 125A | 125 | 0 | [10.0, 1.82, 0.344, 0.1, 0.0467, 0.0269, 0.01] | [10.0, 2.478, 0.426, 0.1, 0.0427, 0.0211, 0.01] | 0 | [375.0, 500.0, 700.0, 925.0, 1200.0, 1500.0, 2341.0] | [750.0, 1000.0, 1500.0, 2200.0, 3000.0, 4000.0, 5765.0]
HV 160A | HV 160A | 160 | 0 | [10.0, 4.15, 1.03, 0.198, 0.1, 0.051, 0.0172, 0.01] | [10.0, 2.3, 0.734, 0.274, 0.1, 0.046, 0.0177, 0.01] | 0 | [480.0, 550.0, 700.0, 1000.0, 1260.0, 1600.0, 2500.0, 3227.0] | [960.0, 1300.0, 1700.0, 2200.0, 2996.0, 4000.0, 6000.0, 7946.0]
HV 16A | HV 16A | 16 | 0 | [10.0, 0.352, 0.164, 0.1, 0.0649, 0.0342, 0.01] | [10.0, 2.34, 0.722, 0.181, 0.1, 0.055, 0.0296, 0.01] | 0 | [48.0, 60.0, 65.0, 71.0, 80.0, 100.0, 162.0] | [96.0, 110.0, 125.0, 150.0, 168.0, 200.0, 250.0, 398.0]
HV 200A | HV 200A | 200 | 0 | [10.0, 4.267, 1.21, 0.403, 0.1, 0.058, 0.022, 0.01] | [10.0, 3.73, 1.654, 0.328, 0.1, 0.0531, 0.019, 0.01] | 0 | [600.0, 700.0, 900.0, 1150.0, 1665.0, 2000.0, 3000.0, 4313.0] | [1200.0, 1500.0, 1800.0, 2700.0, 3960.0, 5000.0, 7500.0, 10620.0]
HV 20A | HV 20A | 20 | 0 | [10.0, 1.3, 0.3, 0.155, 0.1, 0.0555, 0.023, 0.01] | [10.0, 1.3, 0.161, 0.1, 0.0611, 0.0399, 0.0141, 0.01] | 0 | [60.0, 70.0, 80.0, 87.0, 94.0, 110.0, 150.0, 216.0] | [120.0, 150.0, 200.0, 223.0, 260.0, 300.0, 450.0, 532.0]
HV 25A | HV 25A | 25 | 0 | [10.0, 2.512, 0.833, 0.299, 0.1, 0.0372, 0.0223, 0.01] | [10.0, 3.125, 0.597, 0.198, 0.1, 0.0378, 0.022, 0.01] | 0 | [75.0, 82.0, 90.0, 100.0, 124.0, 170.0, 200.0, 289.0] | [150.0, 170.0, 210.0, 250.0, 294.0, 400.0, 500.0, 711.0]
HV 31.5A | HV 31.5A | 31.5 | 0 | [10.0, 2.34, 0.722, 0.181, 0.1, 0.055, 0.0296, 0.01] | [10.0, 2.84, 0.368, 0.164, 0.1, 0.0621, 0.0378, 0.0195, 0.01] | 0 | [95.0, 110.0, 125.0, 150.0, 165.0, 200.0, 250.0, 390.0] | [189.0, 220.0, 300.0, 350.0, 393.0, 450.0, 530.0, 700.0, 960.0]
HV 40A | HV 40A | 40 | 0 | [10.0, 1.3, 0.161, 0.1, 0.0611, 0.0399, 0.0141, 0.01] | [10.0, 2.05, 0.369, 0.198, 0.1, 0.051, 0.0298, 0.01] | 0 | [120.0, 150.0, 200.0, 223.0, 260.0, 300.0, 450.0, 532.0] | [240.0, 300.0, 400.0, 450.0, 530.0, 650.0, 800.0, 1311.0]
HV 50A | HV 50A | 50 | 0 | [10.0, 3.215, 0.597, 0.198, 0.1, 0.0378, 0.022, 0.01] | [10.0, 3.64, 0.854, 0.281, 0.1, 0.0531, 0.022, 0.01] | 0 | [150.0, 170.0, 210.0, 250.0, 294.0, 400.0, 500.0, 711.0] | [300.0, 350.0, 450.0, 550.0, 700.0, 850.0, 1200.0, 1752.0]
HV 6.3A | HV 6.3A | 6.3 | 0 | [10.0, 1.39, 0.344, 0.168, 0.1, 0.056, 0.0263, 0.01] | [10.0, 1.711, 0.516, 0.198, 0.1, 0.0634, 0.0303, 0.01] | 0 | [19.0, 19.5, 20.4, 20.8, 22.0, 25.0, 32.0, 48.0] | [38.0, 40.0, 43.0, 48.0, 53.0, 60.0, 75.0, 118.0]
HV 63A | HV 63A | 63 | 0 | [10.0, 2.84, 0.368, 0.164, 0.1, 0.0621, 0.0378, 0.0195, 0.01] | [10.0, 1.82, 0.344, 0.1, 0.0467, 0.0269, 0.01] | 0 | [189.0, 220.0, 300.0, 350.0, 393.0, 450.0, 530.0, 700.0, 961.0] | [378.0, 500.0, 700.0, 934.0, 1200.0, 1500.0, 2366.0]
HV 80A | HV 80A | 80 | 0 | [10.0, 2.05, 0.369, 0.198, 0.1, 0.051, 0.0298, 0.01] | [10.0, 4.15, 1.03, 0.198, 0.1, 0.051, 0.0172, 0.01] | 0 | [240.0, 300.0, 400.0, 450.0, 530.0, 650.0, 800.0, 1311.0] | [480.0, 550.0, 700.0, 1000.0, 1260.0, 1600.0, 2500.0, 3227.0]
Siemens NH-1-100 | Siemens NH-1-100 | 100 | [5400.0, 2000.0, 400.0, 20.0, 1.0, 0.2, 0.012, 0.004] | 0 | 0 | [150.0, 190.0, 250.0, 430.0, 900.0, 1250.0, 2700.0, 3600.0] | 0 | 0
Siemens NH-1-125 | Siemens NH-1-125 | 125 | [4800.0, 120.0, 7.0, 0.1, 0.004] | 0 | 0 | [180.0, 400.0, 740.0, 2000.0, 4250.0] | 0 | 0
Siemens NH-1-16 | Siemens NH-1-16 | 16 | [4000.0, 400.0, 2.0, 0.1, 0.04, 0.01] | 0 | 0 | [26.0, 35.0, 75.0, 150.0, 200.0, 300.0] | 0 | 0
Siemens NH-1-160 | Siemens NH-1-160 | 160 | [4800.0, 120.0, 7.0, 0.1, 0.004] | 0 | 0 | [210.0, 500.0, 900.0, 2300.0, 5000.0] | 0 | 0
Siemens NH-1-25 | Siemens NH-1-25 | 25 | [4000.0, 1000.0, 10.0, 0.2, 0.02, 0.01] | 0 | 0 | [40.0, 50.0, 100.0, 210.0, 400.0, 500.0] | 0 | 0
Siemens NH-1-50 | Siemens NH-1-50 | 50 | [4000.0, 40.0, 4.0, 1.0, 0.02, 0.01] | 0 | 0 | [86.0, 200.0, 300.0, 400.0, 1000.0, 1280.0] | 0 | 0
Siemens NH-1-63 | Siemens NH-1-63 | 63 | [4000.0, 100.0, 10.0, 2.0, 0.04, 0.01] | 0 | 0 | [100.0, 200.0, 300.0, 400.0, 1000.0, 1500.0] | 0 | 0
Siemens NH-1-80 | Siemens NH-1-80 | 80 | [4800.0, 120.0, 7.0, 0.1, 0.01] | 0 | 0 | [150.58, 250.0, 450.0, 1150.0, 2470.0] | 0 | 0
Siemens NH-2-1000 | Siemens NH-2-1000 | 1000 | [4800.0, 120.0, 7.0, 0.1, 0.004] | 0 | 0 | [1900.0, 3500.0, 8400.0, 24000.0, 52000.0] | 0 | 0
Siemens NH-2-200 | Siemens NH-2-200 | 200 | [4800.0, 120.0, 7.0, 0.1, 0.004] | 0 | 0 | [280.0, 650.0, 1200.0, 3000.0, 7000.0] | 0 | 0
Siemens NH-2-224 | Siemens NH-2-224 | 224 | [4800.0, 120.0, 7.0, 0.2, 0.04, 0.004] | 0 | 0 | [400.0, 750.0, 1453.0, 3025.0, 4315.0, 7600.0] | 0 | 0
Siemens NH-2-250 | Siemens NH-2-250 | 250 | [4800.0, 120.0, 7.0, 0.1, 0.004] | 0 | 0 | [450.0, 800.0, 1650.0, 4000.0, 8500.0] | 0 | 0
Siemens NH-2-315 | Siemens NH-2-315 | 315 | [4800.0, 120.0, 7.0, 0.1, 0.004] | 0 | 0 | [550.0, 920.0, 1900.0, 5000.0, 11000.0] | 0 | 0
Siemens NH-2-355 | Siemens NH-2-355 | 355 | [4800.0, 120.0, 6.0, 0.1, 0.004] | 0 | 0 | [650.0, 1116.27, 2350.0, 5840.0, 12790.0] | 0 | 0
Siemens NH-2-400 | Siemens NH-2-400 | 400 | [4800.0, 120.0, 7.0, 0.1, 0.004] | 0 | 0 | [720.0, 1350.0, 2800.0, 6500.0, 15000.0] | 0 | 0
Siemens NH-2-425 | Siemens NH-2-425 | 425 | [4800.0, 120.0, 7.0, 0.1, 0.004] | 0 | 0 | [850.0, 1500.0, 3050.0, 7500.0, 16500.0] | 0 | 0
Siemens NH-2-630 | Siemens NH-2-630 | 630 | [4800.0, 120.0, 7.0, 0.1, 0.004] | 0 | 0 | [1200.0, 2000.0, 4800.0, 12000.0, 26000.0] | 0 | 0

## dtypes
| element | column | dtype
0 | bus | name | object
1 | bus | vn_kv | float64
2 | bus | type | object
3 | bus | zone | object
4 | bus | in_service | bool
5 | load | name | object
6 | load | bus | uint32
7 | load | p_mw | float64
8 | load | q_mvar | float64
9 | load | const_z_percent | float64
10 | load | const_i_percent | float64
11 | load | sn_mva | float64
12 | load | scaling | float64
13 | load | in_service | bool
14 | load | type | object
15 | ext_grid | name | object
16 | ext_grid | bus | uint32
17 | ext_grid | vm_pu | float64
18 | ext_grid | va_degree | float64
19 | ext_grid | slack_weight | float64
20 | ext_grid | in_service | bool
21 | line | name | object
22 | line | std_type | object
23 | line | from_bus | uint32
24 | line | to_bus | uint32
25 | line | length_km | float64
26 | line | r_ohm_per_km | float64
27 | line | x_ohm_per_km | float64
28 | line | c_nf_per_km | float64
29 | line | g_us_per_km | float64
30 | line | max_i_ka | float64
31 | line | df | float64
32 | line | parallel | uint32
33 | line | type | object
34 | line | in_service | bool
35 | trafo | name | object
36 | trafo | std_type | object
37 | trafo | hv_bus | uint32
38 | trafo | lv_bus | uint32
39 | trafo | sn_mva | float64
40 | trafo | vn_hv_kv | float64
41 | trafo | vn_lv_kv | float64
42 | trafo | vk_percent | float64
43 | trafo | vkr_percent | float64
44 | trafo | pfe_kw | float64
45 | trafo | i0_percent | float64
46 | trafo | shift_degree | float64
47 | trafo | tap_side | object
48 | trafo | tap_neutral | int32
49 | trafo | tap_min | int32
50 | trafo | tap_max | int32
51 | trafo | tap_step_percent | float64
52 | trafo | tap_step_degree | float64
53 | trafo | tap_pos | int32
54 | trafo | tap_phase_shifter | bool
55 | trafo | parallel | uint32
56 | trafo | df | float64
57 | trafo | in_service | bool
58 | line_geodata | coords | object
59 | bus_geodata | x | float64
60 | bus_geodata | y | float64
61 | bus_geodata | coords | object

## parameters
| version | format_version | converged | OPF_converged | name | f_hz | sn_mva
0 | 2.14.6 | 2.14.0 | FALSE | FALSE |  | 50 | 1