## bus
| name | vn_kv | type | zone | in_service
0 | bus_LV_413-1_0_3_node_0 | 0.4 | n |  | TRUE
1 | bus_LV_413-1_0_3_node_1 | 0.4 | n |  | TRUE
2 | bus_LV_413-1_0_3_node_2 | 0.4 | n |  | TRUE
3 | bus_LV_413-1_0_3_node_3 | 0.4 | n |  | TRUE
4 | bus_LV_413-1_0_3_node_4 | 0.4 | n |  | TRUE
5 | bus_LV_413-1_0_3_node_12 | 0.4 | n |  | TRUE
6 | bus_LV_413-1_0_3_node_9 | 0.4 | n |  | TRUE
7 | bus_LV_413-1_0_3_node_5 | 0.4 | n |  | TRUE
8 | bus_LV_413-1_0_3_node_7 | 0.4 | n |  | TRUE
9 | bus_LV_413-1_0_3_node_10 | 0.4 | n |  | TRUE
10 | bus_LV_413-1_0_3_node_20 | 0.4 | n |  | TRUE
11 | bus_LV_413-1_0_3_node_14 | 0.4 | n |  | TRUE
12 | bus_LV_413-1_0_3_node_8 | 0.4 | n |  | TRUE
13 | bus_LV_413-1_0_3_node_108 | 0.4 | n |  | TRUE
14 | bus_LV_413-1_0_3_node_11 | 0.4 | n |  | TRUE
15 | bus_LV_413-1_0_3_node_15 | 0.4 | n |  | TRUE
16 | bus_LV_413-1_0_3_node_16 | 0.4 | n |  | TRUE
17 | bus_LV_413-1_0_3_node_13 | 0.4 | n |  | TRUE
18 | bus_LV_413-1_0_3_node_32 | 0.4 | n |  | TRUE
19 | bus_LV_413-1_0_3_node_37 | 0.4 | n |  | TRUE
20 | bus_LV_413-1_0_3_node_90 | 0.4 | n |  | TRUE
21 | bus_LV_413-1_0_3_node_33 | 0.4 | n |  | TRUE
22 | bus_LV_413-1_0_3_node_41 | 0.4 | n |  | TRUE
23 | bus_LV_413-1_0_3_node_109 | 0.4 | n |  | TRUE
24 | bus_LV_413-1_0_3_node_34 | 0.4 | n |  | TRUE
25 | bus_LV_413-1_0_3_node_36 | 0.4 | n |  | TRUE
26 | bus_LV_413-1_0_3_node_91 | 0.4 | n |  | TRUE
27 | bus_LV_413-1_0_3_node_40 | 0.4 | n |  | TRUE
28 | bus_LV_413-1_0_3_node_89 | 0.4 | n |  | TRUE
29 | bus_LV_413-1_0_3_node_35 | 0.4 | n |  | TRUE
30 | bus_LV_413-1_0_3_node_27 | 0.4 | n |  | TRUE
31 | bus_LV_413-1_0_3_node_38 | 0.4 | n |  | TRUE
32 | bus_LV_413-1_0_3_node_78 | 0.4 | n |  | TRUE
33 | bus_LV_413-1_0_3_node_39 | 0.4 | n |  | TRUE
34 | bus_LV_413-1_0_3_node_79 | 0.4 | n |  | TRUE
35 | bus_LV_413-1_0_3_node_77 | 0.4 | n |  | TRUE
36 | bus_LV_413-1_0_3_node_42 | 0.4 | n |  | TRUE
37 | bus_LV_413-1_0_3_node_92 | 0.4 | n |  | TRUE
38 | bus_LV_413-1_0_3_node_28 | 0.4 | n |  | TRUE
39 | bus_LV_413-1_0_3_node_82 | 0.4 | n |  | TRUE
40 | bus_LV_413-1_0_3_node_29 | 0.4 | n |  | TRUE
41 | bus_LV_413-1_0_3_node_83 | 0.4 | n |  | TRUE
42 | bus_LV_413-1_0_3_node_25 | 0.4 | n |  | TRUE
43 | bus_LV_413-1_0_3_node_67 | 0.4 | n |  | TRUE
44 | bus_LV_413-1_0_3_node_59 | 0.4 | n |  | TRUE
45 | bus_LV_413-1_0_3_node_31 | 0.4 | n |  | TRUE
46 | bus_LV_413-1_0_3_node_111 | 0.4 | n |  | TRUE
47 | bus_LV_413-1_0_3_node_110 | 0.4 | n |  | TRUE
48 | bus_LV_413-1_0_3_node_76 | 0.4 | n |  | TRUE
49 | bus_LV_413-1_0_3_node_24 | 0.4 | n |  | TRUE
50 | bus_LV_413-1_0_3_node_55 | 0.4 | n |  | TRUE
51 | bus_LV_413-1_0_3_node_18 | 0.4 | n |  | TRUE
52 | bus_LV_413-1_0_3_node_56 | 0.4 | n |  | TRUE
53 | bus_LV_413-1_0_3_node_53 | 0.4 | n |  | TRUE
54 | bus_LV_413-1_0_3_node_19 | 0.4 | n |  | TRUE
55 | bus_LV_413-1_0_3_node_21 | 0.4 | n |  | TRUE
56 | bus_LV_413-1_0_3_node_52 | 0.4 | n |  | TRUE
57 | bus_LV_413-1_0_3_node_57 | 0.4 | n |  | TRUE
58 | bus_LV_413-1_0_3_node_58 | 0.4 | n |  | TRUE
59 | bus_LV_413-1_0_3_node_23 | 0.4 | n |  | TRUE
60 | bus_LV_413-1_0_3_node_26 | 0.4 | n |  | TRUE
61 | bus_LV_413-1_0_3_node_22 | 0.4 | n |  | TRUE
62 | bus_LV_413-1_0_3_node_54 | 0.4 | n |  | TRUE
63 | bus_LV_413-1_0_3_node_107 | 0.4 | n |  | TRUE
64 | bus_LV_413-1_0_3_node_74 | 0.4 | n |  | TRUE
65 | bus_LV_413-1_0_3_node_75 | 0.4 | n |  | TRUE
66 | bus_LV_413-1_0_3_node_68 | 0.4 | n |  | TRUE
67 | bus_LV_413-1_0_3_node_45 | 0.4 | n |  | TRUE
68 | bus_LV_413-1_0_3_node_46 | 0.4 | n |  | TRUE
69 | bus_LV_413-1_0_3_node_47 | 0.4 | n |  | TRUE
70 | bus_LV_413-1_0_3_node_48 | 0.4 | n |  | TRUE
71 | bus_LV_413-1_0_3_node_49 | 0.4 | n |  | TRUE
72 | bus_LV_413-1_0_3_node_62 | 0.4 | n |  | TRUE
73 | bus_LV_413-1_0_3_node_50 | 0.4 | n |  | TRUE
74 | bus_LV_413-1_0_3_node_61 | 0.4 | n |  | TRUE
75 | bus_LV_413-1_0_3_node_70 | 0.4 | n |  | TRUE
76 | bus_LV_413-1_0_3_node_63 | 0.4 | n |  | TRUE
77 | bus_LV_413-1_0_3_node_81 | 0.4 | n |  | TRUE
78 | bus_LV_413-1_0_3_node_80 | 0.4 | n |  | TRUE
79 | bus_LV_413-1_0_3_node_64 | 0.4 | n |  | TRUE
80 | bus_LV_413-1_0_3_node_66 | 0.4 | n |  | TRUE
81 | bus_LV_413-1_0_3_node_100 | 0.4 | n |  | TRUE
82 | bus_LV_413-1_0_3_node_99 | 0.4 | n |  | TRUE
83 | bus_LV_413-1_0_3_node_97 | 0.4 | n |  | TRUE
84 | bus_LV_413-1_0_3_node_71 | 0.4 | n |  | TRUE
85 | bus_LV_413-1_0_3_node_69 | 0.4 | n |  | TRUE
86 | bus_LV_413-1_0_3_node_84 | 0.4 | n |  | TRUE
87 | bus_LV_413-1_0_3_node_101 | 0.4 | n |  | TRUE
88 | bus_LV_413-1_0_3_node_86 | 0.4 | n |  | TRUE
89 | bus_LV_413-1_0_3_node_87 | 0.4 | n |  | TRUE
90 | bus_LV_413-1_0_3_node_88 | 0.4 | n |  | TRUE
91 | bus_LV_413-1_0_3_node_85 | 0.4 | n |  | TRUE
92 | bus_LV_413-1_0_3_node_103 | 0.4 | n |  | TRUE
93 | bus_LV_413-1_0_3_node_106 | 0.4 | n |  | TRUE
94 | bus_LV_413-1_0_3_node_98 | 0.4 | n |  | TRUE
95 | bus_LV_413-1_0_3_node_72 | 0.4 | n |  | TRUE
96 | bus_LV_413-1_0_3_node_73 | 0.4 | n |  | TRUE
97 | bus_LV_413-1_0_3_node_96 | 0.4 | n |  | TRUE
98 | bus_LV_413-1_0_3_node_93 | 0.4 | n |  | TRUE
99 | bus_LV_413-1_0_3_node_94 | 0.4 | n |  | TRUE
100 | bus_LV_413-1_0_3_node_95 | 0.4 | n |  | TRUE
101 | bus_LV_413-1_0_3_node_105 | 0.4 | n |  | TRUE
102 | bus_LV_413-1_0_3_node_104 | 0.4 | n |  | TRUE
103 | bus_LV_413-1_0_3_node_102 | 0.4 | n |  | TRUE
104 | bus_MV_386_1_node_91 | 20 | n |  | TRUE

## load
| name | bus | p_mw | q_mvar | const_z_percent | const_i_percent | sn_mva | scaling | in_service | type
0 | LV_413-1_0_3_load_0 | 0 | 0.0056627 | 0.0014192 | 0 | 0 |  | 1 | TRUE | wye
1 | LV_413-1_0_3_load_1 | 1 | 0.0088406 | 0.0022157 | 0 | 0 |  | 1 | TRUE | wye
2 | LV_413-1_0_3_load_3 | 3 | 0.00082931 | 0.00020785 | 0 | 0 |  | 1 | TRUE | wye
3 | LV_413-1_0_3_load_4 | 4 | 0.015817 | 0.003964 | 0 | 0 |  | 1 | TRUE | wye
4 | LV_413-1_0_3_load_10 | 9 | 0.011187 | 0.0028037 | 0 | 0 |  | 1 | TRUE | wye
5 | LV_413-1_0_3_load_20 | 10 | 0.046272 | 0.011597 | 0 | 0 |  | 1 | TRUE | wye
6 | LV_413-1_0_3_load_14 | 11 | 0.031069 | 0.0077866 | 0 | 0 |  | 1 | TRUE | wye
7 | LV_413-1_0_3_load_108 | 13 | 0.010406 | 0.0026079 | 0 | 0 |  | 1 | TRUE | wye
8 | LV_413-1_0_3_load_13 | 17 | 0.011613 | 0.0029104 | 0 | 0 |  | 1 | TRUE | wye
9 | LV_413-1_0_3_load_90 | 20 | 0.0016926 | 0.0004242 | 0 | 0 |  | 1 | TRUE | wye
10 | LV_413-1_0_3_load_109 | 23 | 0.004585 | 0.0011491 | 0 | 0 |  | 1 | TRUE | wye
11 | LV_413-1_0_3_load_91 | 26 | 0.0011814 | 0.00029609 | 0 | 0 |  | 1 | TRUE | wye
12 | LV_413-1_0_3_load_89 | 28 | 0.00054048 | 0.00013546 | 0 | 0 |  | 1 | TRUE | wye
13 | LV_413-1_0_3_load_78 | 32 | 0.00023672 | 5.9327e-05 | 0 | 0 |  | 1 | TRUE | wye
14 | LV_413-1_0_3_load_79 | 34 | 0.00065326 | 0.00016372 | 0 | 0 |  | 1 | TRUE | wye
15 | LV_413-1_0_3_load_77 | 35 | 0.0034226 | 0.00085778 | 0 | 0 |  | 1 | TRUE | wye
16 | LV_413-1_0_3_load_92 | 37 | 0.00012884 | 3.2289e-05 | 0 | 0 |  | 1 | TRUE | wye
17 | LV_413-1_0_3_load_82 | 39 | 0.00019117 | 4.7913e-05 | 0 | 0 |  | 1 | TRUE | wye
18 | LV_413-1_0_3_load_83 | 41 | 0.0031662 | 0.00079351 | 0 | 0 |  | 1 | TRUE | wye
19 | LV_413-1_0_3_load_67 | 43 | 0.0024501 | 0.00061407 | 0 | 0 |  | 1 | TRUE | wye
20 | LV_413-1_0_3_load_59 | 44 | 0.0030737 | 0.00077033 | 0 | 0 |  | 1 | TRUE | wye
21 | LV_413-1_0_3_load_111 | 46 | 0.00087264 | 0.0002187 | 0 | 0 |  | 1 | TRUE | wye
22 | LV_413-1_0_3_load_110 | 47 | 0.0063184 | 0.0015835 | 0 | 0 |  | 1 | TRUE | wye
23 | LV_413-1_0_3_load_55 | 50 | 0.00074416 | 0.0001865 | 0 | 0 |  | 1 | TRUE | wye
24 | LV_413-1_0_3_load_56 | 52 | 0.0010405 | 0.00026077 | 0 | 0 |  | 1 | TRUE | wye
25 | LV_413-1_0_3_load_53 | 53 | 0.0011982 | 0.00030031 | 0 | 0 |  | 1 | TRUE | wye
26 | LV_413-1_0_3_load_21 | 55 | 0.0010762 | 0.00026972 | 0 | 0 |  | 1 | TRUE | wye
27 | LV_413-1_0_3_load_52 | 56 | 0.0033746 | 0.00084575 | 0 | 0 |  | 1 | TRUE | wye
28 | LV_413-1_0_3_load_57 | 57 | 0.0017276 | 0.00043298 | 0 | 0 |  | 1 | TRUE | wye
29 | LV_413-1_0_3_load_58 | 58 | 0.0017422 | 0.00043664 | 0 | 0 |  | 1 | TRUE | wye
30 | LV_413-1_0_3_load_26 | 60 | 0.0014199 | 0.00035587 | 0 | 0 |  | 1 | TRUE | wye
31 | LV_413-1_0_3_load_22 | 61 | 0.00039674 | 9.9432e-05 | 0 | 0 |  | 1 | TRUE | wye
32 | LV_413-1_0_3_load_54 | 62 | 0.0021288 | 0.00053353 | 0 | 0 |  | 1 | TRUE | wye
33 | LV_413-1_0_3_load_107 | 63 | 0.00061916 | 0.00015517 | 0 | 0 |  | 1 | TRUE | wye
34 | LV_413-1_0_3_load_74 | 64 | 0.0015608 | 0.00039117 | 0 | 0 |  | 1 | TRUE | wye
35 | LV_413-1_0_3_load_68 | 66 | 0.0052346 | 0.0013119 | 0 | 0 |  | 1 | TRUE | wye
36 | LV_413-1_0_3_load_45 | 67 | 0.0010641 | 0.0002667 | 0 | 0 |  | 1 | TRUE | wye
37 | LV_413-1_0_3_load_46 | 68 | 0.0016102 | 0.00040357 | 0 | 0 |  | 1 | TRUE | wye
38 | LV_413-1_0_3_load_48 | 70 | 0.0024274 | 0.00060835 | 0 | 0 |  | 1 | TRUE | wye
39 | LV_413-1_0_3_load_49 | 71 | 0.0029384 | 0.00073643 | 0 | 0 |  | 1 | TRUE | wye
40 | LV_413-1_0_3_load_81 | 77 | 0.001919 | 0.00048094 | 0 | 0 |  | 1 | TRUE | wye
41 | LV_413-1_0_3_load_80 | 78 | 0.003704 | 0.0009283 | 0 | 0 |  | 1 | TRUE | wye
42 | LV_413-1_0_3_load_100 | 81 | 0.00018976 | 4.7559e-05 | 0 | 0 |  | 1 | TRUE | wye
43 | LV_413-1_0_3_load_99 | 82 | 0.00057657 | 0.0001445 | 0 | 0 |  | 1 | TRUE | wye
44 | LV_413-1_0_3_load_97 | 83 | 0.00020688 | 5.1849e-05 | 0 | 0 |  | 1 | TRUE | wye
45 | LV_413-1_0_3_load_71 | 84 | 0.0029268 | 0.00073352 | 0 | 0 |  | 1 | TRUE | wye
46 | LV_413-1_0_3_load_69 | 85 | 0.0017318 | 0.00043402 | 0 | 0 |  | 1 | TRUE | wye
47 | LV_413-1_0_3_load_84 | 86 | 0.00099009 | 0.00024814 | 0 | 0 |  | 1 | TRUE | wye
48 | LV_413-1_0_3_load_87 | 89 | 0.00041411 | 0.00010379 | 0 | 0 |  | 1 | TRUE | wye
49 | LV_413-1_0_3_load_85 | 91 | 0.00024657 | 6.1797e-05 | 0 | 0 |  | 1 | TRUE | wye
50 | LV_413-1_0_3_load_103 | 92 | 0.00064677 | 0.0001621 | 0 | 0 |  | 1 | TRUE | wye
51 | LV_413-1_0_3_load_106 | 93 | 0.00013647 | 3.4203e-05 | 0 | 0 |  | 1 | TRUE | wye
52 | LV_413-1_0_3_load_98 | 94 | 0.00020447 | 5.1246e-05 | 0 | 0 |  | 1 | TRUE | wye
53 | LV_413-1_0_3_load_72 | 95 | 0.0022836 | 0.00057232 | 0 | 0 |  | 1 | TRUE | wye
54 | LV_413-1_0_3_load_73 | 96 | 0.0019317 | 0.00048412 | 0 | 0 |  | 1 | TRUE | wye
55 | LV_413-1_0_3_load_96 | 97 | 0.00039963 | 0.00010016 | 0 | 0 |  | 1 | TRUE | wye
56 | LV_413-1_0_3_load_93 | 98 | 0.00090337 | 0.00022641 | 0 | 0 |  | 1 | TRUE | wye
57 | LV_413-1_0_3_load_94 | 99 | 0.0066037 | 0.001655 | 0 | 0 |  | 1 | TRUE | wye
58 | LV_413-1_0_3_load_95 | 100 | 0.0032405 | 0.00081214 | 0 | 0 |  | 1 | TRUE | wye
59 | LV_413-1_0_3_load_102 | 103 | 0.00034936 | 8.7559e-05 | 0 | 0 |  | 1 | TRUE | wye

## ext_grid
| name | bus | vm_pu | va_degree | slack_weight | in_service
0 |  | 62 | 1 | 0 | 1 | TRUE

## line
| name | std_type | from_bus | to_bus | length_km | r_ohm_per_km | x_ohm_per_km | c_nf_per_km | g_us_per_km | max_i_ka | df | parallel | type | in_service
0 | LV_413-1_0_3_line_0 | NAYY 4x150 SE | 0 | 1 | 0.019659 | 0.208 | 0.08 | 261 | 0 | 0.27 | 1 | 3 | cs | TRUE
1 | LV_413-1_0_3_line_1 | NAYY 4x150 SE | 0 | 2 | 0.033194 | 0.208 | 0.08 | 261 | 0 | 0.27 | 1 | 3 | cs | TRUE
2 | LV_413-1_0_3_line_2 | NAYY 4x150 SE | 1 | 3 | 0.0059337 | 0.208 | 0.08 | 261 | 0 | 0.27 | 1 | 3 | cs | TRUE
3 | LV_413-1_0_3_line_3 | NAYY 4x150 SE | 2 | 4 | 0.014325 | 0.208 | 0.08 | 261 | 0 | 0.27 | 1 | 3 | cs | TRUE
4 | LV_413-1_0_3_line_4 | NAYY 4x150 SE | 3 | 5 | 0.0057469 | 0.208 | 0.08 | 261 | 0 | 0.27 | 1 | 3 | cs | TRUE
5 | LV_413-1_0_3_line_5 | NAYY 4x150 SE | 4 | 6 | 0.0051865 | 0.208 | 0.08 | 261 | 0 | 0.27 | 1 | 3 | cs | TRUE
6 | LV_413-1_0_3_line_6 | NAYY 4x150 SE | 5 | 14 | 0.024657 | 0.208 | 0.08 | 261 | 0 | 0.27 | 1 | 3 | cs | TRUE
7 | LV_413-1_0_3_line_7 | NAYY 4x150 SE | 6 | 12 | 0.22138 | 0.208 | 0.08 | 261 | 0 | 0.27 | 1 | 2 | cs | TRUE
8 | LV_413-1_0_3_line_8 | NAYY 4x150 SE | 7 | 8 | 0.078526 | 0.208 | 0.08 | 261 | 0 | 0.27 | 1 | 3 | cs | TRUE
9 | LV_413-1_0_3_line_9 | NAYY 4x150 SE | 7 | 9 | 0.00083387 | 0.208 | 0.08 | 261 | 0 | 0.27 | 1 | 3 | cs | TRUE
10 | LV_413-1_0_3_line_10 | NAYY 4x150 SE | 8 | 10 | 0.028621 | 0.208 | 0.08 | 261 | 0 | 0.27 | 1 | 1 | cs | TRUE
11 | LV_413-1_0_3_line_11 | NAYY 4x150 SE | 8 | 11 | 0.014899 | 0.208 | 0.08 | 261 | 0 | 0.27 | 1 | 3 | cs | TRUE
12 | LV_413-1_0_3_line_12 | NAYY 4x150 SE | 9 | 14 | 0.01134 | 0.208 | 0.08 | 261 | 0 | 0.27 | 1 | 3 | cs | TRUE
13 | LV_413-1_0_3_line_13 | NAYY 4x150 SE | 11 | 15 | 0.014739 | 0.208 | 0.08 | 261 | 0 | 0.27 | 1 | 3 | cs | TRUE
14 | LV_413-1_0_3_line_14 | NAYY 4x150 SE | 12 | 13 | 0.037055 | 0.208 | 0.08 | 261 | 0 | 0.27 | 1 | 1 | cs | TRUE
15 | LV_413-1_0_3_line_15 | NAYY 4x150 SE | 14 | 17 | 0.0016949 | 0.208 | 0.08 | 261 | 0 | 0.27 | 1 | 1 | cs | TRUE
16 | LV_413-1_0_3_line_16 | NAYY 4x150 SE | 15 | 16 | 0.084959 | 0.208 | 0.08 | 261 | 0 | 0.27 | 1 | 3 | cs | TRUE
17 | LV_413-1_0_3_line_17 | NAYY 4x150 SE | 16 | 52 | 0.026676 | 0.208 | 0.08 | 261 | 0 | 0.27 | 1 | 1 | cs | TRUE
18 | LV_413-1_0_3_line_18 | NAYY 4x150 SE | 16 | 53 | 0.025624 | 0.208 | 0.08 | 261 | 0 | 0.27 | 1 | 3 | cs | TRUE
19 | LV_413-1_0_3_line_19 | NAYY 4x150 SE | 18 | 19 | 0.11732 | 0.208 | 0.08 | 261 | 0 | 0.27 | 1 | 1 | cs | TRUE
20 | LV_413-1_0_3_line_20 | NAYY 4x150 SE | 18 | 20 | 0.021599 | 0.208 | 0.08 | 261 | 0 | 0.27 | 1 | 1 | cs | TRUE
21 | LV_413-1_0_3_line_21 | NAYY 4x150 SE | 19 | 31 | 0.078944 | 0.208 | 0.08 | 261 | 0 | 0.27 | 1 | 1 | cs | TRUE
22 | LV_413-1_0_3_line_22 | NAYY 4x150 SE | 19 | 32 | 0.006618 | 0.208 | 0.08 | 261 | 0 | 0.27 | 1 | 1 | cs | TRUE
23 | LV_413-1_0_3_line_23 | NAYY 4x150 SE | 20 | 22 | 0.022122 | 0.208 | 0.08 | 261 | 0 | 0.27 | 1 | 1 | cs | TRUE
24 | LV_413-1_0_3_line_24 | NAYY 4x150 SE | 21 | 22 | 0.010798 | 0.208 | 0.08 | 261 | 0 | 0.27 | 1 | 1 | cs | TRUE
25 | LV_413-1_0_3_line_25 | NAYY 4x150 SE | 21 | 23 | 0.044025 | 0.208 | 0.08 | 261 | 0 | 0.27 | 1 | 1 | cs | TRUE
26 | LV_413-1_0_3_line_26 | NAYY 4x150 SE | 23 | 38 | 0.052829 | 0.208 | 0.08 | 261 | 0 | 0.27 | 1 | 1 | cs | TRUE
27 | LV_413-1_0_3_line_27 | NAYY 4x150 SE | 24 | 25 | 0.10238 | 0.208 | 0.08 | 261 | 0 | 0.27 | 1 | 1 | cs | TRUE
28 | LV_413-1_0_3_line_28 | NAYY 4x150 SE | 24 | 26 | 0.026669 | 0.208 | 0.08 | 261 | 0 | 0.27 | 1 | 1 | cs | TRUE
29 | LV_413-1_0_3_line_29 | NAYY 4x150 SE | 25 | 27 | 0.044463 | 0.208 | 0.08 | 261 | 0 | 0.27 | 1 | 1 | cs | TRUE
30 | LV_413-1_0_3_line_30 | NAYY 4x150 SE | 25 | 28 | 0.034313 | 0.208 | 0.08 | 261 | 0 | 0.27 | 1 | 1 | cs | TRUE
31 | LV_413-1_0_3_line_31 | NAYY 4x150 SE | 25 | 29 | 0.03929 | 0.208 | 0.08 | 261 | 0 | 0.27 | 1 | 3 | cs | TRUE
32 | LV_413-1_0_3_line_32 | NAYY 4x150 SE | 25 | 30 | 0.13182 | 0.208 | 0.08 | 261 | 0 | 0.27 | 1 | 3 | cs | TRUE
33 | LV_413-1_0_3_line_33 | NAYY 4x150 SE | 27 | 43 | 0.015811 | 0.208 | 0.08 | 261 | 0 | 0.27 | 1 | 1 | cs | TRUE
34 | LV_413-1_0_3_line_34 | NAYY 4x150 SE | 27 | 44 | 0.027628 | 0.208 | 0.08 | 261 | 0 | 0.27 | 1 | 1 | cs | TRUE
35 | LV_413-1_0_3_line_35 | NAYY 4x150 SE | 29 | 39 | 0.029641 | 0.208 | 0.08 | 261 | 0 | 0.27 | 1 | 3 | cs | TRUE
36 | LV_413-1_0_3_line_36 | NAYY 4x150 SE | 30 | 47 | 0.026844 | 0.208 | 0.08 | 261 | 0 | 0.27 | 1 | 1 | cs | TRUE
37 | LV_413-1_0_3_line_37 | NAYY 4x150 SE | 30 | 48 | 0.004554 | 0.208 | 0.08 | 261 | 0 | 0.27 | 1 | 3 | cs | TRUE
38 | LV_413-1_0_3_line_38 | NAYY 4x150 SE | 31 | 63 | 0.00695 | 0.208 | 0.08 | 261 | 0 | 0.27 | 1 | 1 | cs | TRUE
39 | LV_413-1_0_3_line_39 | NAYY 4x150 SE | 32 | 33 | 0.012792 | 0.208 | 0.08 | 261 | 0 | 0.27 | 1 | 1 | cs | TRUE
40 | LV_413-1_0_3_line_40 | NAYY 4x150 SE | 33 | 34 | 0.017155 | 0.208 | 0.08 | 261 | 0 | 0.27 | 1 | 1 | cs | TRUE
41 | LV_413-1_0_3_line_41 | NAYY 4x150 SE | 33 | 35 | 0.0247 | 0.208 | 0.08 | 261 | 0 | 0.27 | 1 | 1 | cs | TRUE
42 | LV_413-1_0_3_line_42 | NAYY 4x150 SE | 34 | 65 | 0.0073709 | 0.208 | 0.08 | 261 | 0 | 0.27 | 1 | 1 | cs | TRUE
43 | LV_413-1_0_3_line_43 | NAYY 4x150 SE | 36 | 37 | 0.04238 | 0.208 | 0.08 | 261 | 0 | 0.27 | 1 | 1 | cs | TRUE
44 | LV_413-1_0_3_line_44 | NAYY 4x150 SE | 36 | 38 | 0.062622 | 0.208 | 0.08 | 261 | 0 | 0.27 | 1 | 1 | cs | TRUE
45 | LV_413-1_0_3_line_45 | NAYY 4x150 SE | 39 | 40 | 0.042365 | 0.208 | 0.08 | 261 | 0 | 0.27 | 1 | 3 | cs | TRUE
46 | LV_413-1_0_3_line_46 | NAYY 4x150 SE | 40 | 41 | 0.020587 | 0.208 | 0.08 | 261 | 0 | 0.27 | 1 | 1 | cs | TRUE
47 | LV_413-1_0_3_line_47 | NAYY 4x150 SE | 40 | 42 | 0.34863 | 0.208 | 0.08 | 261 | 0 | 0.27 | 1 | 3 | cs | TRUE
48 | LV_413-1_0_3_line_48 | NAYY 4x150 SE | 42 | 45 | 0.12891 | 0.208 | 0.08 | 261 | 0 | 0.27 | 1 | 1 | cs | TRUE
49 | LV_413-1_0_3_line_49 | NAYY 4x150 SE | 42 | 49 | 0.065575 | 0.208 | 0.08 | 261 | 0 | 0.27 | 1 | 3 | cs | TRUE
50 | LV_413-1_0_3_line_50 | NAYY 4x150 SE | 43 | 66 | 0.0079308 | 0.208 | 0.08 | 261 | 0 | 0.27 | 1 | 1 | cs | TRUE
51 | LV_413-1_0_3_line_51 | NAYY 4x150 SE | 45 | 46 | 0.039049 | 0.208 | 0.08 | 261 | 0 | 0.27 | 1 | 1 | cs | TRUE
52 | LV_413-1_0_3_line_52 | NAYY 4x150 SE | 48 | 64 | 0.026986 | 0.208 | 0.08 | 261 | 0 | 0.27 | 1 | 3 | cs | TRUE
53 | LV_413-1_0_3_line_53 | NAYY 4x150 SE | 49 | 50 | 0.017618 | 0.208 | 0.08 | 261 | 0 | 0.27 | 1 | 3 | cs | TRUE
54 | LV_413-1_0_3_line_54 | NAYY 4x150 SE | 49 | 51 | 0.025976 | 0.208 | 0.08 | 261 | 0 | 0.27 | 1 | 3 | cs | TRUE
55 | LV_413-1_0_3_line_55 | NAYY 4x150 SE | 50 | 62 | 0.018889 | 0.208 | 0.08 | 261 | 0 | 0.27 | 1 | 3 | cs | TRUE
56 | LV_413-1_0_3_line_56 | NAYY 4x150 SE | 51 | 54 | 0.012565 | 0.208 | 0.08 | 261 | 0 | 0.27 | 1 | 3 | cs | TRUE
57 | LV_413-1_0_3_line_57 | NAYY 4x150 SE | 51 | 55 | 0.051418 | 0.208 | 0.08 | 261 | 0 | 0.27 | 1 | 1 | cs | TRUE
58 | LV_413-1_0_3_line_58 | NAYY 4x150 SE | 52 | 57 | 0.019026 | 0.208 | 0.08 | 261 | 0 | 0.27 | 1 | 1 | cs | TRUE
59 | LV_413-1_0_3_line_59 | NAYY 4x150 SE | 53 | 56 | 0.044781 | 0.208 | 0.08 | 261 | 0 | 0.27 | 1 | 3 | cs | TRUE
60 | LV_413-1_0_3_line_60 | NAYY 4x150 SE | 54 | 56 | 0.042909 | 0.208 | 0.08 | 261 | 0 | 0.27 | 1 | 3 | cs | TRUE
61 | LV_413-1_0_3_line_61 | NAYY 4x150 SE | 55 | 61 | 0.0061343 | 0.208 | 0.08 | 261 | 0 | 0.27 | 1 | 1 | cs | TRUE
62 | LV_413-1_0_3_line_62 | NAYY 4x150 SE | 57 | 58 | 0.031023 | 0.208 | 0.08 | 261 | 0 | 0.27 | 1 | 1 | cs | TRUE
63 | LV_413-1_0_3_line_63 | NAYY 4x150 SE | 59 | 60 | 0.024253 | 0.208 | 0.08 | 261 | 0 | 0.27 | 1 | 1 | cs | TRUE
64 | LV_413-1_0_3_line_64 | NAYY 4x150 SE | 59 | 61 | 0.0155 | 0.208 | 0.08 | 261 | 0 | 0.27 | 1 | 1 | cs | TRUE
65 | LV_413-1_0_3_line_65 | NAYY 4x150 SE | 64 | 95 | 0.017415 | 0.208 | 0.08 | 261 | 0 | 0.27 | 1 | 3 | cs | TRUE
66 | LV_413-1_0_3_line_66 | NAYY 4x150 SE | 65 | 91 | 0.010297 | 0.208 | 0.08 | 261 | 0 | 0.27 | 1 | 3 | cs | TRUE
67 | LV_413-1_0_3_line_67 | NAYY 4x150 SE | 65 | 96 | 0.015171 | 0.208 | 0.08 | 261 | 0 | 0.27 | 1 | 3 | cs | TRUE
68 | LV_413-1_0_3_line_68 | NAYY 4x150 SE | 66 | 73 | 0.0062441 | 0.208 | 0.08 | 261 | 0 | 0.27 | 1 | 1 | cs | TRUE
69 | LV_413-1_0_3_line_69 | NAYY 4x150 SE | 67 | 68 | 0.035975 | 0.208 | 0.08 | 261 | 0 | 0.27 | 1 | 1 | cs | TRUE
70 | LV_413-1_0_3_line_70 | NAYY 4x150 SE | 67 | 69 | 0.051285 | 0.208 | 0.08 | 261 | 0 | 0.27 | 1 | 1 | cs | TRUE
71 | LV_413-1_0_3_line_71 | NAYY 4x150 SE | 68 | 70 | 0.029506 | 0.208 | 0.08 | 261 | 0 | 0.27 | 1 | 1 | cs | TRUE
72 | LV_413-1_0_3_line_72 | NAYY 4x150 SE | 69 | 71 | 0.017354 | 0.208 | 0.08 | 261 | 0 | 0.27 | 1 | 1 | cs | TRUE
73 | LV_413-1_0_3_line_73 | NAYY 4x150 SE | 71 | 72 | 0.016987 | 0.208 | 0.08 | 261 | 0 | 0.27 | 1 | 1 | cs | TRUE
74 | LV_413-1_0_3_line_74 | NAYY 4x150 SE | 72 | 74 | 0.039155 | 0.208 | 0.08 | 261 | 0 | 0.27 | 1 | 1 | cs | TRUE
75 | LV_413-1_0_3_line_75 | NAYY 4x150 SE | 72 | 73 | 0.034323 | 0.208 | 0.08 | 261 | 0 | 0.27 | 1 | 1 | cs | TRUE
76 | LV_413-1_0_3_line_76 | NAYY 4x150 SE | 74 | 75 | 0.013691 | 0.208 | 0.08 | 261 | 0 | 0.27 | 1 | 1 | cs | TRUE
77 | LV_413-1_0_3_line_77 | NAYY 4x150 SE | 75 | 84 | 0.017517 | 0.208 | 0.08 | 261 | 0 | 0.27 | 1 | 1 | cs | TRUE
78 | LV_413-1_0_3_line_78 | NAYY 4x150 SE | 75 | 85 | 0.0048839 | 0.208 | 0.08 | 261 | 0 | 0.27 | 1 | 1 | cs | TRUE
79 | LV_413-1_0_3_line_79 | NAYY 4x150 SE | 76 | 77 | 0.011686 | 0.208 | 0.08 | 261 | 0 | 0.27 | 1 | 1 | cs | TRUE
80 | LV_413-1_0_3_line_80 | NAYY 4x150 SE | 76 | 78 | 0.0086554 | 0.208 | 0.08 | 261 | 0 | 0.27 | 1 | 1 | cs | TRUE
81 | LV_413-1_0_3_line_81 | NAYY 4x150 SE | 77 | 86 | 0.0031753 | 0.208 | 0.08 | 261 | 0 | 0.27 | 1 | 1 | cs | TRUE
82 | LV_413-1_0_3_line_82 | NAYY 4x150 SE | 79 | 80 | 0.02813 | 0.208 | 0.08 | 261 | 0 | 0.27 | 1 | 1 | cs | TRUE
83 | LV_413-1_0_3_line_83 | NAYY 4x150 SE | 79 | 81 | 0.017896 | 0.208 | 0.08 | 261 | 0 | 0.27 | 1 | 1 | cs | TRUE
84 | LV_413-1_0_3_line_84 | NAYY 4x150 SE | 80 | 82 | 0.0035936 | 0.208 | 0.08 | 261 | 0 | 0.27 | 1 | 1 | cs | TRUE
85 | LV_413-1_0_3_line_85 | NAYY 4x150 SE | 80 | 83 | 0.033668 | 0.208 | 0.08 | 261 | 0 | 0.27 | 1 | 1 | cs | TRUE
86 | LV_413-1_0_3_line_86 | NAYY 4x150 SE | 81 | 87 | 0.016704 | 0.208 | 0.08 | 261 | 0 | 0.27 | 1 | 1 | cs | TRUE
87 | LV_413-1_0_3_line_87 | NAYY 4x150 SE | 82 | 93 | 0.01467 | 0.208 | 0.08 | 261 | 0 | 0.27 | 1 | 1 | cs | TRUE
88 | LV_413-1_0_3_line_88 | NAYY 4x150 SE | 83 | 94 | 0.017437 | 0.208 | 0.08 | 261 | 0 | 0.27 | 1 | 1 | cs | TRUE
89 | LV_413-1_0_3_line_89 | NAYY 4x150 SE | 84 | 86 | 0.010071 | 0.208 | 0.08 | 261 | 0 | 0.27 | 1 | 1 | cs | TRUE
90 | LV_413-1_0_3_line_90 | NAYY 4x150 SE | 87 | 103 | 0.0048276 | 0.208 | 0.08 | 261 | 0 | 0.27 | 1 | 1 | cs | TRUE
91 | LV_413-1_0_3_line_91 | NAYY 4x150 SE | 87 | 92 | 0.035179 | 0.208 | 0.08 | 261 | 0 | 0.27 | 1 | 1 | cs | TRUE
92 | LV_413-1_0_3_line_92 | NAYY 4x150 SE | 88 | 89 | 0.035929 | 0.208 | 0.08 | 261 | 0 | 0.27 | 1 | 1 | cs | TRUE
93 | LV_413-1_0_3_line_93 | NAYY 4x150 SE | 88 | 90 | 0.033676 | 0.208 | 0.08 | 261 | 0 | 0.27 | 1 | 1 | cs | TRUE
94 | LV_413-1_0_3_line_94 | NAYY 4x150 SE | 88 | 91 | 0.023842 | 0.208 | 0.08 | 261 | 0 | 0.27 | 1 | 2 | cs | TRUE
95 | LV_413-1_0_3_line_95 | NAYY 4x150 SE | 90 | 97 | 0.0076489 | 0.208 | 0.08 | 261 | 0 | 0.27 | 1 | 1 | cs | TRUE
96 | LV_413-1_0_3_line_96 | NAYY 4x150 SE | 90 | 98 | 0.020714 | 0.208 | 0.08 | 261 | 0 | 0.27 | 1 | 1 | cs | TRUE
97 | LV_413-1_0_3_line_97 | NAYY 4x150 SE | 95 | 96 | 0.010937 | 0.208 | 0.08 | 261 | 0 | 0.27 | 1 | 3 | cs | TRUE
98 | LV_413-1_0_3_line_98 | NAYY 4x150 SE | 98 | 99 | 0.053871 | 0.208 | 0.08 | 261 | 0 | 0.27 | 1 | 1 | cs | TRUE
99 | LV_413-1_0_3_line_99 | NAYY 4x150 SE | 99 | 100 | 0.082293 | 0.208 | 0.08 | 261 | 0 | 0.27 | 1 | 1 | cs | TRUE
100 | LV_413-1_0_3_line_100 | NAYY 4x150 SE | 100 | 101 | 0.053324 | 0.208 | 0.08 | 261 | 0 | 0.27 | 1 | 1 | cs | TRUE
101 | LV_413-1_0_3_line_101 | NAYY 4x150 SE | 101 | 102 | 0.034722 | 0.208 | 0.08 | 261 | 0 | 0.27 | 1 | 1 | cs | TRUE
102 | LV_413-1_0_3_line_102 | NAYY 4x150 SE | 102 | 103 | 0.036344 | 0.208 | 0.08 | 261 | 0 | 0.27 | 1 | 1 | cs | TRUE

## trafo
| name | std_type | hv_bus | lv_bus | sn_mva | vn_hv_kv | vn_lv_kv | vk_percent | vkr_percent | pfe_kw | i0_percent | shift_degree | tap_side | tap_neutral | tap_min | tap_max | tap_step_percent | tap_step_degree | tap_pos | tap_phase_shifter | parallel | df | in_service
0 | LV_413-1_0_3_trafo_54 | 0.25 MVA 20/0.4 kV | 104 | 62 | 0.25 | 20 | 0.4 | 6 | 1.44 | 0.8 | 0.32 | 150 | hv | 0 | -2 | 2 | 2.5 | 0 | 0 | FALSE | 1 | 1 | TRUE

## line_geodata
| x0 | y0 | x1 | y1 | x2 | y2 | x3 | y3 | x4 | y4 | x5 | y5 | x6 | y6 | x7 | y7 | x8 | y8 | x9 | y9 | x10 | y10 | x11 | y11 | x12 | y12 | x13 | y13 | x14 | y14 | x15 | y15 | x16 | y16 | x17 | y17 | x18 | y18 | x19 | y19 | x20 | y20 | x21 | y21
0 | 2613593.0057 | 1220060.2113 | 2613593.6955 | 1220063.109 | 2613583.2866 | 1220076.1432
1 | 2613609.6006 | 1220031.9494 | 2613603.7385 | 1220040.7523 | 2613592.6734 | 1220058.8153 | 2613593.0057 | 1220060.2113
2 | 2613583.2866 | 1220076.1432 | 2613579.5839 | 1220080.7798
3 | 2613609.6006 | 1220031.9494 | 2613623.429 | 1220028.2099
4 | 2613575.9977 | 1220085.2704 | 2613579.5839 | 1220080.7798
5 | 2613628.4357 | 1220026.856 | 2613623.429 | 1220028.2099
6 | 2613575.9977 | 1220085.2704 | 2613558.496 | 1220067.8541
7 | 2613628.4357 | 1220026.856 | 2613655.1588 | 1220019.635 | 2613674.9582 | 1220014.2772 | 2613689.1833 | 1220004.6708 | 2613692.2902 | 1219989.7471 | 2613678.5159 | 1219981.3886 | 2613697.9444 | 1219982.3558 | 2613708.8842 | 1219982.7478 | 2613718.6089 | 1219986.9391 | 2613720.542 | 1219994.2366 | 2613717.8301 | 1220002.2795 | 2613710.4889 | 1220010.8565 | 2613698.5093 | 1220017.2994 | 2613683.2932 | 1220022.3453 | 2613667.7951 | 1220027.9575 | 2613658.5138 | 1220032.2722
8 | 2613567.1495 | 1220059.291 | 2613580.0233 | 1220046.5351 | 2613582.6155 | 1220027.6301 | 2613587.8722 | 1220011.4549 | 2613590.482 | 1219994.8513 | 2613590.3776 | 1219987.3467
9 | 2613566.5568 | 1220059.8775 | 2613567.1495 | 1220059.291
10 | 2613590.3776 | 1219987.3467 | 2613617.9387 | 1219979.6297
11 | 2613590.3776 | 1219987.3467 | 2613585.4209 | 1219973.2969
12 | 2613558.496 | 1220067.8541 | 2613566.5568 | 1220059.8775
13 | 2613580.5171 | 1219959.3972 | 2613585.4209 | 1219973.2969
14 | 2613658.5138 | 1220032.2722 | 2613657.7595 | 1220036.9843 | 2613653.8563 | 1220041.7892 | 2613648.3791 | 1220044.8229 | 2613630.476 | 1220053.3525
15 | 2613558.496 | 1220067.8541 | 2613557.2921 | 1220069.047
16 | 2613551.8746 | 1219879.4195 | 2613553.0748 | 1219882.1683 | 2613580.5171 | 1219959.3972
17 | 2613551.8746 | 1219879.4195 | 2613551.2934 | 1219878.0953 | 2613541.2072 | 1219854.9688
18 | 2613551.8746 | 1219879.4195 | 2613543.126 | 1219882.9796 | 2613528.1479 | 1219889.0948
19 | 2613092.5866 | 1219560.3138 | 2613126.698 | 1219544.3126 | 2613137.1493 | 1219567.1487 | 2613138.5765 | 1219570.2647 | 2613139.9584 | 1219573.2806 | 2613144.7236 | 1219583.5636 | 2613149.8286 | 1219594.5923 | 2613159.9475 | 1219616.6828
20 | 2613159.9475 | 1219616.6828 | 2613179.3889 | 1219607.2734
21 | 2613092.5866 | 1219560.3138 | 2613126.698 | 1219544.3126 | 2613114.8103 | 1219519.0721 | 2613126.8421 | 1219513.2507
22 | 2613092.5866 | 1219560.3138 | 2613086.5296 | 1219562.9805
23 | 2613199.3009 | 1219597.6363 | 2613179.3889 | 1219607.2734
24 | 2613199.3009 | 1219597.6363 | 2613203.9306 | 1219607.3965
25 | 2613203.9306 | 1219607.3965 | 2613243.8385 | 1219588.8073
26 | 2613291.7269 | 1219566.5007 | 2613243.8385 | 1219588.8073
27 | 2613037.4813 | 1219708.1784 | 2613041.6008 | 1219704.9077 | 2613031.0964 | 1219692.5111 | 2613034.3946 | 1219690.0946 | 2613050.0727 | 1219678.6111 | 2613063.1322 | 1219691.9139 | 2613080.9511 | 1219683.4035 | 2613098.041 | 1219675.2028
28 | 2613098.041 | 1219675.2028 | 2613121.9196 | 1219663.3257
29 | 2613014.8945 | 1219676.2554 | 2613022.8522 | 1219683.9549 | 2613031.0964 | 1219692.5111 | 2613041.6008 | 1219704.9077 | 2613037.4813 | 1219708.1784
30 | 2613037.4813 | 1219708.1784 | 2613035.2923 | 1219709.908 | 2613021.7368 | 1219725.8098 | 2613015.8827 | 1219734.68
31 | 2613037.4813 | 1219708.1784 | 2613039.7656 | 1219711.452 | 2613045.2772 | 1219720.458 | 2613051.7026 | 1219727.9652 | 2613060.126 | 1219734.2984 | 2613063.0857 | 1219737.5067
32 | 2613026.2885 | 1219597.2348 | 2613024.6513 | 1219606.8701 | 2613024.6261 | 1219618.4544 | 2613027.9546 | 1219630.0461 | 2613036.7687 | 1219648.7094 | 2613050.0727 | 1219678.6111 | 2613034.3946 | 1219690.0946 | 2613031.0964 | 1219692.5111 | 2613041.6008 | 1219704.9077 | 2613037.4813 | 1219708.1784
33 | 2613014.8945 | 1219676.2554 | 2613005.8446 | 1219689.22
34 | 2613014.8945 | 1219676.2554 | 2612993.226 | 1219659.1153
35 | 2613063.0857 | 1219737.5067 | 2613064.1909 | 1219738.6986 | 2613081.3933 | 1219758.7589 | 2613082.4038 | 1219759.9863
36 | 2612999.6488 | 1219593.5303 | 2613005.4278 | 1219594.8102 | 2613026.2885 | 1219597.2348
37 | 2613027.0494 | 1219592.745 | 2613026.2885 | 1219597.2348
38 | 2613126.8421 | 1219513.2507 | 2613133.1713 | 1219510.3796
39 | 2613074.8219 | 1219568.135 | 2613086.5296 | 1219562.9805
40 | 2613074.8219 | 1219568.135 | 2613067.7177 | 1219552.5203
41 | 2613074.8219 | 1219568.135 | 2613052.1931 | 1219578.0368
42 | 2613064.6653 | 1219545.8111 | 2613067.7177 | 1219552.5203
43 | 2613318.2713 | 1219623.1923 | 2613309.9168 | 1219623.4516 | 2613302.1084 | 1219627.1808 | 2613279.1671 | 1219638.0085
44 | 2613291.7269 | 1219566.5007 | 2613303.8185 | 1219595.2107 | 2613318.2713 | 1219623.1923
45 | 2613109.5674 | 1219792.4954 | 2613092.7443 | 1219772.5472 | 2613082.4038 | 1219759.9863
46 | 2613109.5674 | 1219792.4954 | 2613093.3357 | 1219805.1594
47 | 2613109.5674 | 1219792.4954 | 2613112.8964 | 1219789.9013 | 2613113.5244 | 1219790.6697 | 2613137.8092 | 1219819.4062 | 2613146.3682 | 1219829.5641 | 2613196.9461 | 1219891.1664 | 2613236.0059 | 1219938.9135 | 2613247.4889 | 1219954.4478 | 2613255.7261 | 1219965.8059 | 2613262.0362 | 1219970.3447 | 2613269.826 | 1219974.7757 | 2613278.1721 | 1219978.0739 | 2613290.0863 | 1219980.4016 | 2613295.7591 | 1219981.5149 | 2613313.3125 | 1219982.977 | 2613324.7781 | 1219985.7263 | 2613330.1816 | 1219981.6916 | 2613332.8415 | 1219979.7075 | 2613340.0116 | 1219972.775 | 2613350.4594 | 1219965.861 | 2613357.2867 | 1219962.9746 | 2613361.6913 | 1219961.1834
48 | 2613361.6913 | 1219961.1834 | 2613357.2867 | 1219962.9746 | 2613358.7034 | 1219967.3358 | 2613352.6419 | 1219970.4129 | 2613348.6366 | 1219973.5058 | 2613346.271 | 1219976.1798 | 2613345.3691 | 1219979.1684 | 2613344.7375 | 1219983.4139 | 2613344.9437 | 1219986.2048 | 2613345.4768 | 1219988.6852 | 2613342.6958 | 1219993.9598 | 2613341.5953 | 1220000.8947 | 2613342.9748 | 1220001.5315 | 2613347.6959 | 1220004.0657 | 2613367.0479 | 1220018.8841 | 2613386.2071 | 1220035.0473 | 2613383.9267 | 1220036.9322 | 2613369.5211 | 1220049.5183
49 | 2613361.6913 | 1219961.1834 | 2613398.7657 | 1219946.0798 | 2613419.5661 | 1219937.6104 | 2613417.9331 | 1219934.9941
50 | 2613001.3052 | 1219695.7232 | 2613005.8446 | 1219689.22
51 | 2613369.5211 | 1220049.5183 | 2613366.0511 | 1220060.8949 | 2613366.6469 | 1220072.6808 | 2613371.6163 | 1220076.105 | 2613380.939 | 1220076.9041
52 | 2613027.0494 | 1219592.745 | 2613025.2161 | 1219584.4807 | 2613025.947 | 1219569.3847 | 2613027.6719 | 1219566.4467
53 | 2613417.9331 | 1219934.9941 | 2613415.9553 | 1219917.4878
54 | 2613417.9331 | 1219934.9941 | 2613419.5661 | 1219937.6104 | 2613440.8821 | 1219929.2646
55 | 2613424.5643 | 1219905.2276 | 2613414.987 | 1219908.917 | 2613415.9553 | 1219917.4878
56 | 2613448.0895 | 1219922.6992 | 2613449.3341 | 1219925.9594 | 2613444.8309 | 1219927.717 | 2613440.8821 | 1219929.2646
57 | 2613440.8821 | 1219929.2646 | 2613450.546 | 1219953.8671 | 2613449.0783 | 1219958.7333 | 2613430.5106 | 1219965.899
58 | 2613541.2072 | 1219854.9688 | 2613533.6011 | 1219837.5291
59 | 2613486.5795 | 1219905.7294 | 2613498.403 | 1219901.4002 | 2613518.2396 | 1219893.1403 | 2613528.1479 | 1219889.0948
60 | 2613448.0895 | 1219922.6992 | 2613449.2792 | 1219920.0226 | 2613460.8306 | 1219915.0234 | 2613466.9045 | 1219913.2138 | 2613473.0853 | 1219911.0821 | 2613485.6079 | 1219906.0852 | 2613486.5795 | 1219905.7294
61 | 2613430.5106 | 1219965.899 | 2613424.7877 | 1219968.1076
62 | 2613533.6011 | 1219837.5291 | 2613521.1992 | 1219809.093
63 | 2613410.3274 | 1219973.6882 | 2613406.7692 | 1219980.373 | 2613391.4739 | 1219987.0275
64 | 2613410.3274 | 1219973.6882 | 2613424.7877 | 1219968.1076
65 | 2613040.7137 | 1219556.2012 | 2613031.2858 | 1219560.2911 | 2613027.6719 | 1219566.4467
66 | 2613064.6653 | 1219545.8111 | 2613062.3394 | 1219540.692 | 2613060.4545 | 1219536.4141
67 | 2613064.6653 | 1219545.8111 | 2613050.7475 | 1219551.8486
68 | 2612997.7311 | 1219700.8433 | 2613001.3052 | 1219695.7232
69 | 2612926.982 | 1219756.0701 | 2612922.102 | 1219766.1504 | 2612912.1669 | 1219788.8466
70 | 2612951.5628 | 1219714.1064 | 2612949.0008 | 1219712.9113 | 2612935.5539 | 1219738.3635 | 2612926.982 | 1219756.0701
71 | 2612912.1669 | 1219788.8466 | 2612907.8661 | 1219798.6717 | 2612900.5481 | 1219815.9678
72 | 2612951.5628 | 1219714.1064 | 2612959.7784 | 1219698.8202
73 | 2612967.8201 | 1219683.8576 | 2612959.7784 | 1219698.8202
74 | 2612967.8201 | 1219683.8576 | 2612973.9529 | 1219668.9067 | 2612968.1063 | 1219667.3042 | 2612957.7663 | 1219662.9905 | 2612954.0768 | 1219667.3739
75 | 2612997.7311 | 1219700.8433 | 2612967.8201 | 1219683.8576
76 | 2612945.1465 | 1219677.7717 | 2612954.0768 | 1219667.3739
77 | 2612945.1465 | 1219677.7717 | 2612936.0419 | 1219674.0721 | 2612930.211 | 1219669.0596
78 | 2612945.1465 | 1219677.7717 | 2612942.4466 | 1219681.8413
79 | 2612933.1747 | 1219649.0849 | 2612926.1463 | 1219657.2077 | 2612925.7686 | 1219658.0735
80 | 2612933.1747 | 1219649.0849 | 2612939.6886 | 1219654.7844
81 | 2612925.7686 | 1219658.0735 | 2612924.4992 | 1219660.9841 | 2612924.4992 | 1219660.9841
82 | 2612913.6193 | 1219386.4808 | 2612904.9613 | 1219390.0864 | 2612902.1664 | 1219391.2588 | 2612897.0159 | 1219376.4058
83 | 2612913.6193 | 1219386.4808 | 2612924.74 | 1219377.4218 | 2612927.587 | 1219375.2969
84 | 2612897.0159 | 1219376.4058 | 2612895.5037 | 1219373.1459
85 | 2612897.0159 | 1219376.4058 | 2612893.2623 | 1219378.8214 | 2612868.725 | 1219394.6586
86 | 2612940.974 | 1219365.3055 | 2612927.587 | 1219375.2969
87 | 2612895.5037 | 1219373.1459 | 2612889.3304 | 1219359.838
88 | 2612868.725 | 1219394.6586 | 2612864.7985 | 1219397.1929 | 2612854.5624 | 1219404.8166
89 | 2612930.211 | 1219669.0596 | 2612927.3551 | 1219666.6046 | 2612924.4992 | 1219660.9841
90 | 2612940.974 | 1219365.3055 | 2612944.266 | 1219361.7745
91 | 2612940.974 | 1219365.3055 | 2612945.4525 | 1219375.0763 | 2612955.635 | 1219397.2838
92 | 2613050.8403 | 1219514.5963 | 2613041.1448 | 1219496.4203 | 2613026.7693 | 1219501.8811
93 | 2613083.9665 | 1219508.5207 | 2613059.9012 | 1219514.0602 | 2613050.8403 | 1219514.5963
94 | 2613050.8403 | 1219514.5963 | 2613054.4418 | 1219522.7756 | 2613058.0735 | 1219531.0104 | 2613060.4545 | 1219536.4141
95 | 2613083.9665 | 1219508.5207 | 2613091.42 | 1219506.803
96 | 2613083.9665 | 1219508.5207 | 2613075.2449 | 1219489.7322
97 | 2613040.7137 | 1219556.2012 | 2613050.7475 | 1219551.8486
98 | 2613075.2449 | 1219489.7322 | 2613052.5628 | 1219440.8691
99 | 2613052.5628 | 1219440.8691 | 2613017.9138 | 1219366.2262
100 | 2612995.5737 | 1219317.8076 | 2613011.6073 | 1219352.6402 | 2613017.9138 | 1219366.2262
101 | 2612963.6136 | 1219331.5906 | 2612966.7881 | 1219330.3301 | 2612995.5737 | 1219317.8076
102 | 2612963.6136 | 1219331.5906 | 2612955.5387 | 1219349.6835 | 2612944.266 | 1219361.7745

## bus_geodata
| x | y | coords
0 | 2613593.0057 | 1220060.2113
1 | 2613583.2866 | 1220076.1432
2 | 2613609.6006 | 1220031.9494
3 | 2613579.5839 | 1220080.7798
4 | 2613623.429 | 1220028.2099
5 | 2613575.9977 | 1220085.2704
6 | 2613628.4357 | 1220026.856
7 | 2613567.1495 | 1220059.291
8 | 2613590.3776 | 1219987.3467
9 | 2613566.5568 | 1220059.8775
10 | 2613617.9387 | 1219979.6297
11 | 2613585.4209 | 1219973.2969
12 | 2613658.5138 | 1220032.2722
13 | 2613630.476 | 1220053.3525
14 | 2613558.496 | 1220067.8541
15 | 2613580.5171 | 1219959.3972
16 | 2613551.8746 | 1219879.4195
17 | 2613557.2921 | 1220069.047
18 | 2613159.9475 | 1219616.6828
19 | 2613092.5866 | 1219560.3138
20 | 2613179.3889 | 1219607.2734
21 | 2613203.9306 | 1219607.3965
22 | 2613199.3009 | 1219597.6363
23 | 2613243.8385 | 1219588.8073
24 | 2613098.041 | 1219675.2028
25 | 2613037.4813 | 1219708.1784
26 | 2613121.9196 | 1219663.3257
27 | 2613014.8945 | 1219676.2554
28 | 2613015.8827 | 1219734.68
29 | 2613063.0857 | 1219737.5067
30 | 2613026.2885 | 1219597.2348
31 | 2613126.8421 | 1219513.2507
32 | 2613086.5296 | 1219562.9805
33 | 2613074.8219 | 1219568.135
34 | 2613067.7177 | 1219552.5203
35 | 2613052.1931 | 1219578.0368
36 | 2613318.2713 | 1219623.1923
37 | 2613279.1671 | 1219638.0085
38 | 2613291.7269 | 1219566.5007
39 | 2613082.4038 | 1219759.9863
40 | 2613109.5674 | 1219792.4954
41 | 2613093.3357 | 1219805.1594
42 | 2613361.6913 | 1219961.1834
43 | 2613005.8446 | 1219689.22
44 | 2612993.226 | 1219659.1153
45 | 2613369.5211 | 1220049.5183
46 | 2613380.939 | 1220076.9041
47 | 2612999.6488 | 1219593.5303
48 | 2613027.0494 | 1219592.745
49 | 2613417.9331 | 1219934.9941
50 | 2613415.9553 | 1219917.4878
51 | 2613440.8821 | 1219929.2646
52 | 2613541.2072 | 1219854.9688
53 | 2613528.1479 | 1219889.0948
54 | 2613448.0895 | 1219922.6992
55 | 2613430.5106 | 1219965.899
56 | 2613486.5795 | 1219905.7294
57 | 2613533.6011 | 1219837.5291
58 | 2613521.1992 | 1219809.093
59 | 2613410.3274 | 1219973.6882
60 | 2613391.4739 | 1219987.0275
61 | 2613424.7877 | 1219968.1076
62 | 2613424.5643 | 1219905.2276
63 | 2613133.1713 | 1219510.3796
64 | 2613027.6719 | 1219566.4467
65 | 2613064.6653 | 1219545.8111
66 | 2613001.3052 | 1219695.7232
67 | 2612926.982 | 1219756.0701
68 | 2612912.1669 | 1219788.8466
69 | 2612951.5628 | 1219714.1064
70 | 2612900.5481 | 1219815.9678
71 | 2612959.7784 | 1219698.8202
72 | 2612967.8201 | 1219683.8576
73 | 2612997.7311 | 1219700.8433
74 | 2612954.0768 | 1219667.3739
75 | 2612945.1465 | 1219677.7717
76 | 2612933.1747 | 1219649.0849
77 | 2612925.7686 | 1219658.0735
78 | 2612939.6886 | 1219654.7844
79 | 2612913.6193 | 1219386.4808
80 | 2612897.0159 | 1219376.4058
81 | 2612927.587 | 1219375.2969
82 | 2612895.5037 | 1219373.1459
83 | 2612868.725 | 1219394.6586
84 | 2612930.211 | 1219669.0596
85 | 2612942.4466 | 1219681.8413
86 | 2612924.4992 | 1219660.9841
87 | 2612940.974 | 1219365.3055
88 | 2613050.8403 | 1219514.5963
89 | 2613026.7693 | 1219501.8811
90 | 2613083.9665 | 1219508.5207
91 | 2613060.4545 | 1219536.4141
92 | 2612955.635 | 1219397.2838
93 | 2612889.3304 | 1219359.838
94 | 2612854.5624 | 1219404.8166
95 | 2613040.7137 | 1219556.2012
96 | 2613050.7475 | 1219551.8486
97 | 2613091.42 | 1219506.803
98 | 2613075.2449 | 1219489.7322
99 | 2613052.5628 | 1219440.8691
100 | 2613017.9138 | 1219366.2262
101 | 2612995.5737 | 1219317.8076
102 | 2612963.6136 | 1219331.5906
103 | 2612944.266 | 1219361.7745
104 | 2613417.9331 | 1219934.9941

## line_std_types
| c_nf_per_km | r_ohm_per_km | x_ohm_per_km | max_i_ka | type | q_mm2 | alpha | voltage_rating
NAYY 4x50 SE | 210 | 0.642 | 0.083 | 0.142 | cs | 50 | 0.00403 | LV
NAYY 4x120 SE | 264 | 0.225 | 0.08 | 0.242 | cs | 120 | 0.00403 | LV
NAYY 4x150 SE | 261 | 0.208 | 0.08 | 0.27 | cs | 150 | 0.00403 | LV
NA2XS2Y 1x95 RM/25 12/20 kV | 216 | 0.313 | 0.132 | 0.252 | cs | 95 | 0.00403 | MV
NA2XS2Y 1x185 RM/25 12/20 kV | 273 | 0.161 | 0.117 | 0.362 | cs | 185 | 0.00403 | MV
NA2XS2Y 1x240 RM/25 12/20 kV | 304 | 0.122 | 0.112 | 0.421 | cs | 240 | 0.00403 | MV
NA2XS2Y 1x95 RM/25 6/10 kV | 315 | 0.313 | 0.123 | 0.249 | cs | 95 | 0.00403 | MV
NA2XS2Y 1x185 RM/25 6/10 kV | 406 | 0.161 | 0.11 | 0.358 | cs | 185 | 0.00403 | MV
NA2XS2Y 1x240 RM/25 6/10 kV | 456 | 0.122 | 0.105 | 0.416 | cs | 240 | 0.00403 | MV
NA2XS2Y 1x150 RM/25 12/20 kV | 250 | 0.206 | 0.116 | 0.319 | cs | 150 | 0.00403 | MV
NA2XS2Y 1x120 RM/25 12/20 kV | 230 | 0.253 | 0.119 | 0.283 | cs | 120 | 0.00403 | MV
NA2XS2Y 1x70 RM/25 12/20 kV | 190 | 0.443 | 0.132 | 0.22 | cs | 70 | 0.00403 | MV
NA2XS2Y 1x150 RM/25 6/10 kV | 360 | 0.206 | 0.11 | 0.315 | cs | 150 | 0.00403 | MV
NA2XS2Y 1x120 RM/25 6/10 kV | 340 | 0.253 | 0.113 | 0.28 | cs | 120 | 0.00403 | MV
NA2XS2Y 1x70 RM/25 6/10 kV | 280 | 0.443 | 0.123 | 0.217 | cs | 70 | 0.00403 | MV
N2XS(FL)2Y 1x120 RM/35 64/110 kV | 112 | 0.153 | 0.166 | 0.366 | cs | 120 | 0.00393 | HV
N2XS(FL)2Y 1x185 RM/35 64/110 kV | 125 | 0.099 | 0.156 | 0.457 | cs | 185 | 0.00393 | HV
N2XS(FL)2Y 1x240 RM/35 64/110 kV | 135 | 0.075 | 0.149 | 0.526 | cs | 240 | 0.00393 | HV
N2XS(FL)2Y 1x300 RM/35 64/110 kV | 144 | 0.06 | 0.144 | 0.588 | cs | 300 | 0.00393 | HV
15-AL1/3-ST1A 0.4 | 11 | 1.8769 | 0.35 | 0.105 | ol | 16 | 0.00403 | LV
24-AL1/4-ST1A 0.4 | 11.25 | 1.2012 | 0.335 | 0.14 | ol | 24 | 0.00403 | LV
48-AL1/8-ST1A 0.4 | 12.2 | 0.5939 | 0.3 | 0.21 | ol | 48 | 0.00403 | LV
94-AL1/15-ST1A 0.4 | 13.2 | 0.306 | 0.29 | 0.35 | ol | 94 | 0.00403 | LV
34-AL1/6-ST1A 10.0 | 9.7 | 0.8342 | 0.36 | 0.17 | ol | 34 | 0.00403 | MV
48-AL1/8-ST1A 10.0 | 10.1 | 0.5939 | 0.35 | 0.21 | ol | 48 | 0.00403 | MV
70-AL1/11-ST1A 10.0 | 10.4 | 0.4132 | 0.339 | 0.29 | ol | 70 | 0.00403 | MV
94-AL1/15-ST1A 10.0 | 10.75 | 0.306 | 0.33 | 0.35 | ol | 94 | 0.00403 | MV
122-AL1/20-ST1A 10.0 | 11.1 | 0.2376 | 0.323 | 0.41 | ol | 122 | 0.00403 | MV
149-AL1/24-ST1A 10.0 | 11.25 | 0.194 | 0.315 | 0.47 | ol | 149 | 0.00403 | MV
34-AL1/6-ST1A 20.0 | 9.15 | 0.8342 | 0.382 | 0.17 | ol | 34 | 0.00403 | MV
48-AL1/8-ST1A 20.0 | 9.5 | 0.5939 | 0.372 | 0.21 | ol | 48 | 0.00403 | MV
70-AL1/11-ST1A 20.0 | 9.7 | 0.4132 | 0.36 | 0.29 | ol | 70 | 0.00403 | MV
94-AL1/15-ST1A 20.0 | 10 | 0.306 | 0.35 | 0.35 | ol | 94 | 0.00403 | MV
122-AL1/20-ST1A 20.0 | 10.3 | 0.2376 | 0.344 | 0.41 | ol | 122 | 0.00403 | MV
149-AL1/24-ST1A 20.0 | 10.5 | 0.194 | 0.337 | 0.47 | ol | 149 | 0.00403 | MV
184-AL1/30-ST1A 20.0 | 10.75 | 0.1571 | 0.33 | 0.535 | ol | 184 | 0.00403 | MV
243-AL1/39-ST1A 20.0 | 11 | 0.1188 | 0.32 | 0.645 | ol | 243 | 0.00403 | MV
48-AL1/8-ST1A 110.0 | 8 | 0.5939 | 0.46 | 0.21 | ol | 48 | 0.00403 | HV
70-AL1/11-ST1A 110.0 | 8.4 | 0.4132 | 0.45 | 0.29 | ol | 70 | 0.00403 | HV
94-AL1/15-ST1A 110.0 | 8.65 | 0.306 | 0.44 | 0.35 | ol | 94 | 0.00403 | HV
122-AL1/20-ST1A 110.0 | 8.5 | 0.2376 | 0.43 | 0.41 | ol | 122 | 0.00403 | HV
149-AL1/24-ST1A 110.0 | 8.75 | 0.194 | 0.41 | 0.47 | ol | 149 | 0.00403 | HV
184-AL1/30-ST1A 110.0 | 8.8 | 0.1571 | 0.4 | 0.535 | ol | 184 | 0.00403 | HV
243-AL1/39-ST1A 110.0 | 9 | 0.1188 | 0.39 | 0.645 | ol | 243 | 0.00403 | HV
305-AL1/39-ST1A 110.0 | 9.2 | 0.0949 | 0.38 | 0.74 | ol | 305 | 0.00403 | HV
490-AL1/64-ST1A 110.0 | 9.75 | 0.059 | 0.37 | 0.96 | ol | 490 | 0.00403 | HV
679-AL1/86-ST1A 110.0 | 9.95 | 0.042 | 0.36 | 1.15 | ol | 679 | 0.00403 | HV
490-AL1/64-ST1A 220.0 | 10 | 0.059 | 0.285 | 0.96 | ol | 490 | 0.00403 | HV
679-AL1/86-ST1A 220.0 | 11.7 | 0.042 | 0.275 | 1.15 | ol | 679 | 0.00403 | HV
490-AL1/64-ST1A 380.0 | 11 | 0.059 | 0.253 | 0.96 | ol | 490 | 0.00403 | HV
679-AL1/86-ST1A 380.0 | 14.6 | 0.042 | 0.25 | 1.15 | ol | 679 | 0.00403 | HV

## trafo_std_types
| i0_percent | pfe_kw | vkr_percent | sn_mva | vn_lv_kv | vn_hv_kv | vk_percent | shift_degree | vector_group | tap_side | tap_neutral | tap_min | tap_max | tap_step_degree | tap_step_percent | tap_phase_shifter
160 MVA 380/110 kV | 0.06 | 60 | 0.25 | 160 | 110 | 380 | 12.2 | 0 | Yy0 | hv | 0 | -9 | 9 | 0 | 1.5 | FALSE
100 MVA 220/110 kV | 0.06 | 55 | 0.26 | 100 | 110 | 220 | 12 | 0 | Yy0 | hv | 0 | -9 | 9 | 0 | 1.5 | FALSE
63 MVA 110/20 kV | 0.04 | 22 | 0.32 | 63 | 20 | 110 | 18 | 150 | YNd5 | hv | 0 | -9 | 9 | 0 | 1.5 | FALSE
40 MVA 110/20 kV | 0.05 | 18 | 0.34 | 40 | 20 | 110 | 16.2 | 150 | YNd5 | hv | 0 | -9 | 9 | 0 | 1.5 | FALSE
25 MVA 110/20 kV | 0.07 | 14 | 0.41 | 25 | 20 | 110 | 12 | 150 | YNd5 | hv | 0 | -9 | 9 | 0 | 1.5 | FALSE
63 MVA 110/10 kV | 0.04 | 22 | 0.32 | 63 | 10 | 110 | 18 | 150 | YNd5 | hv | 0 | -9 | 9 | 0 | 1.5 | FALSE
40 MVA 110/10 kV | 0.05 | 18 | 0.34 | 40 | 10 | 110 | 16.2 | 150 | YNd5 | hv | 0 | -9 | 9 | 0 | 1.5 | FALSE
25 MVA 110/10 kV | 0.07 | 14 | 0.41 | 25 | 10 | 110 | 12 | 150 | YNd5 | hv | 0 | -9 | 9 | 0 | 1.5 | FALSE
0.25 MVA 20/0.4 kV | 0.32 | 0.8 | 1.44 | 0.25 | 0.4 | 20 | 6 | 150 | Yzn5 | hv | 0 | -2 | 2 | 0 | 2.5 | FALSE
0.4 MVA 20/0.4 kV | 0.3375 | 1.35 | 1.425 | 0.4 | 0.4 | 20 | 6 | 150 | Dyn5 | hv | 0 | -2 | 2 | 0 | 2.5 | FALSE
0.63 MVA 20/0.4 kV | 0.2619 | 1.65 | 1.206 | 0.63 | 0.4 | 20 | 6 | 150 | Dyn5 | hv | 0 | -2 | 2 | 0 | 2.5 | FALSE
0.25 MVA 10/0.4 kV | 0.24 | 0.6 | 1.2 | 0.25 | 0.4 | 10 | 4 | 150 | Dyn5 | hv | 0 | -2 | 2 | 0 | 2.5 | FALSE
0.4 MVA 10/0.4 kV | 0.2375 | 0.95 | 1.325 | 0.4 | 0.4 | 10 | 4 | 150 | Dyn5 | hv | 0 | -2 | 2 | 0 | 2.5 | FALSE
0.63 MVA 10/0.4 kV | 0.1873 | 1.18 | 1.0794 | 0.63 | 0.4 | 10 | 4 | 150 | Dyn5 | hv | 0 | -2 | 2 | 0 | 2.5 | FALSE

## trafo3w_std_types
| sn_hv_mva | sn_mv_mva | sn_lv_mva | vn_hv_kv | vn_mv_kv | vn_lv_kv | vk_hv_percent | vk_mv_percent | vk_lv_percent | vkr_hv_percent | vkr_mv_percent | vkr_lv_percent | pfe_kw | i0_percent | shift_mv_degree | shift_lv_degree | vector_group | tap_side | tap_neutral | tap_min | tap_max | tap_step_percent
63/25/38 MVA 110/20/10 kV | 63 | 25 | 38 | 110 | 20 | 10 | 10.4 | 10.4 | 10.4 | 0.28 | 0.32 | 0.35 | 35 | 0.89 | 0 | 0 | YN0yn0yn0 | hv | 0 | -10 | 10 | 1.2
63/25/38 MVA 110/10/10 kV | 63 | 25 | 38 | 110 | 10 | 10 | 10.4 | 10.4 | 10.4 | 0.28 | 0.32 | 0.35 | 35 | 0.89 | 0 | 0 | YN0yn0yn0 | hv | 0 | -10 | 10 | 1.2

## fuse_std_types
| fuse_type | i_rated_a | t_avg | t_min | t_total | x_avg | x_min | x_total
HV 100A | HV 100A | 100 | 0 | [10.0, 3.64, 0.854, 0.281, 0.1, 0.0531, 0.022, 0.01] | [10.0, 4.267, 1.21, 0.403, 0.1, 0.058, 0.022, 0.01] | 0 | [300.0, 350.0, 450.0, 550.0, 700.0, 850.0, 1200.0, 1752.0] | [600.0, 700.0, 900.0, 1150.0, 1665.0, 2000.0, 3000.0, 4313.0]
HV 10A | HV 10A | 10 | 0 | [10.0, 1675.0, 0.344, 0.156, 0.1, 0.0417, 0.0171, 0.01] | [10.0, 1.3, 0.3, 0.155, 0.1, 0.0555, 0.023, 0.01] | 0 | [30.0, 32.0, 35.0, 37.0, 39.0, 50.0, 70.0, 88.0] | [60.0, 70.0, 80.0, 87.0, 94.0, 110.0, 150.0, 216.0]
HV 125A | HV 125A | 125 | 0 | [10.0, 1.82, 0.344, 0.1, 0.0467, 0.0269, 0.01] | [10.0, 2.478, 0.426, 0.1, 0.0427, 0.0211, 0.01] | 0 | [375.0, 500.0, 700.0, 925.0, 1200.0, 1500.0, 2341.0] | [750.0, 1000.0, 1500.0, 2200.0, 3000.0, 4000.0, 5765.0]
HV 160A | HV 160A | 160 | 0 | [10.0, 4.15, 1.03, 0.198, 0.1, 0.051, 0.0172, 0.01] | [10.0, 2.3, 0.734, 0.274, 0.1, 0.046, 0.0177, 0.01] | 0 | [480.0, 550.0, 700.0, 1000.0, 1260.0, 1600.0, 2500.0, 3227.0] | [960.0, 1300.0, 1700.0, 2200.0, 2996.0, 4000.0, 6000.0, 7946.0]
HV 16A | HV 16A | 16 | 0 | [10.0, 0.352, 0.164, 0.1, 0.0649, 0.0342, 0.01] | [10.0, 2.34, 0.722, 0.181, 0.1, 0.055, 0.0296, 0.01] | 0 | [48.0, 60.0, 65.0, 71.0, 80.0, 100.0, 162.0] | [96.0, 110.0, 125.0, 150.0, 168.0, 200.0, 250.0, 398.0]
HV 200A | HV 200A | 200 | 0 | [10.0, 4.267, 1.21, 0.403, 0.1, 0.058, 0.022, 0.01] | [10.0, 3.73, 1.654, 0.328, 0.1, 0.0531, 0.019, 0.01] | 0 | [600.0, 700.0, 900.0, 1150.0, 1665.0, 2000.0, 3000.0, 4313.0] | [1200.0, 1500.0, 1800.0, 2700.0, 3960.0, 5000.0, 7500.0, 10620.0]
HV 20A | HV 20A | 20 | 0 | [10.0, 1.3, 0.3, 0.155, 0.1, 0.0555, 0.023, 0.01] | [10.0, 1.3, 0.161, 0.1, 0.0611, 0.0399, 0.0141, 0.01] | 0 | [60.0, 70.0, 80.0, 87.0, 94.0, 110.0, 150.0, 216.0] | [120.0, 150.0, 200.0, 223.0, 260.0, 300.0, 450.0, 532.0]
HV 25A | HV 25A | 25 | 0 | [10.0, 2.512, 0.833, 0.299, 0.1, 0.0372, 0.0223, 0.01] | [10.0, 3.125, 0.597, 0.198, 0.1, 0.0378, 0.022, 0.01] | 0 | [75.0, 82.0, 90.0, 100.0, 124.0, 170.0, 200.0, 289.0] | [150.0, 170.0, 210.0, 250.0, 294.0, 400.0, 500.0, 711.0]
HV 31.5A | HV 31.5A | 31.5 | 0 | [10.0, 2.34, 0.722, 0.181, 0.1, 0.055, 0.0296, 0.01] | [10.0, 2.84, 0.368, 0.164, 0.1, 0.0621, 0.0378, 0.0195, 0.01] | 0 | [95.0, 110.0, 125.0, 150.0, 165.0, 200.0, 250.0, 390.0] | [189.0, 220.0, 300.0, 350.0, 393.0, 450.0, 530.0, 700.0, 960.0]
HV 40A | HV 40A | 40 | 0 | [10.0, 1.3, 0.161, 0.1, 0.0611, 0.0399, 0.0141, 0.01] | [10.0, 2.05, 0.369, 0.198, 0.1, 0.051, 0.0298, 0.01] | 0 | [120.0, 150.0, 200.0, 223.0, 260.0, 300.0, 450.0, 532.0] | [240.0, 300.0, 400.0, 450.0, 530.0, 650.0, 800.0, 1311.0]
HV 50A | HV 50A | 50 | 0 | [10.0, 3.215, 0.597, 0.198, 0.1, 0.0378, 0.022, 0.01] | [10.0, 3.64, 0.854, 0.281, 0.1, 0.0531, 0.022, 0.01] | 0 | [150.0, 170.0, 210.0, 250.0, 294.0, 400.0, 500.0, 711.0] | [300.0, 350.0, 450.0, 550.0, 700.0, 850.0, 1200.0, 1752.0]
HV 6.3A | HV 6.3A | 6.3 | 0 | [10.0, 1.39, 0.344, 0.168, 0.1, 0.056, 0.0263, 0.01] | [10.0, 1.711, 0.516, 0.198, 0.1, 0.0634, 0.0303, 0.01] | 0 | [19.0, 19.5, 20.4, 20.8, 22.0, 25.0, 32.0, 48.0] | [38.0, 40.0, 43.0, 48.0, 53.0, 60.0, 75.0, 118.0]
HV 63A | HV 63A | 63 | 0 | [10.0, 2.84, 0.368, 0.164, 0.1, 0.0621, 0.0378, 0.0195, 0.01] | [10.0, 1.82, 0.344, 0.1, 0.0467, 0.0269, 0.01] | 0 | [189.0, 220.0, 300.0, 350.0, 393.0, 450.0, 530.0, 700.0, 961.0] | [378.0, 500.0, 700.0, 934.0, 1200.0, 1500.0, 2366.0]
HV 80A | HV 80A | 80 | 0 | [10.0, 2.05, 0.369, 0.198, 0.1, 0.051, 0.0298, 0.01] | [10.0, 4.15, 1.03, 0.198, 0.1, 0.051, 0.0172, 0.01] | 0 | [240.0, 300.0, 400.0, 450.0, 530.0, 650.0, 800.0, 1311.0] | [480.0, 550.0, 700.0, 1000.0, 1260.0, 1600.0, 2500.0, 3227.0]
Siemens NH-1-100 | Siemens NH-1-100 | 100 | [5400.0, 2000.0, 400.0, 20.0, 1.0, 0.2, 0.012, 0.004] | 0 | 0 | [150.0, 190.0, 250.0, 430.0, 900.0, 1250.0, 2700.0, 3600.0] | 0 | 0
Siemens NH-1-125 | Siemens NH-1-125 | 125 | [4800.0, 120.0, 7.0, 0.1, 0.004] | 0 | 0 | [180.0, 400.0, 740.0, 2000.0, 4250.0] | 0 | 0
Siemens NH-1-16 | Siemens NH-1-16 | 16 | [4000.0, 400.0, 2.0, 0.1, 0.04, 0.01] | 0 | 0 | [26.0, 35.0, 75.0, 150.0, 200.0, 300.0] | 0 | 0
Siemens NH-1-160 | Siemens NH-1-160 | 160 | [4800.0, 120.0, 7.0, 0.1, 0.004] | 0 | 0 | [210.0, 500.0, 900.0, 2300.0, 5000.0] | 0 | 0
Siemens NH-1-25 | Siemens NH-1-25 | 25 | [4000.0, 1000.0, 10.0, 0.2, 0.02, 0.01] | 0 | 0 | [40.0, 50.0, 100.0, 210.0, 400.0, 500.0] | 0 | 0
Siemens NH-1-50 | Siemens NH-1-50 | 50 | [4000.0, 40.0, 4.0, 1.0, 0.02, 0.01] | 0 | 0 | [86.0, 200.0, 300.0, 400.0, 1000.0, 1280.0] | 0 | 0
Siemens NH-1-63 | Siemens NH-1-63 | 63 | [4000.0, 100.0, 10.0, 2.0, 0.04, 0.01] | 0 | 0 | [100.0, 200.0, 300.0, 400.0, 1000.0, 1500.0] | 0 | 0
Siemens NH-1-80 | Siemens NH-1-80 | 80 | [4800.0, 120.0, 7.0, 0.1, 0.01] | 0 | 0 | [150.58, 250.0, 450.0, 1150.0, 2470.0] | 0 | 0
Siemens NH-2-1000 | Siemens NH-2-1000 | 1000 | [4800.0, 120.0, 7.0, 0.1, 0.004] | 0 | 0 | [1900.0, 3500.0, 8400.0, 24000.0, 52000.0] | 0 | 0
Siemens NH-2-200 | Siemens NH-2-200 | 200 | [4800.0, 120.0, 7.0, 0.1, 0.004] | 0 | 0 | [280.0, 650.0, 1200.0, 3000.0, 7000.0] | 0 | 0
Siemens NH-2-224 | Siemens NH-2-224 | 224 | [4800.0, 120.0, 7.0, 0.2, 0.04, 0.004] | 0 | 0 | [400.0, 750.0, 1453.0, 3025.0, 4315.0, 7600.0] | 0 | 0
Siemens NH-2-250 | Siemens NH-2-250 | 250 | [4800.0, 120.0, 7.0, 0.1, 0.004] | 0 | 0 | [450.0, 800.0, 1650.0, 4000.0, 8500.0] | 0 | 0
Siemens NH-2-315 | Siemens NH-2-315 | 315 | [4800.0, 120.0, 7.0, 0.1, 0.004] | 0 | 0 | [550.0, 920.0, 1900.0, 5000.0, 11000.0] | 0 | 0
Siemens NH-2-355 | Siemens NH-2-355 | 355 | [4800.0, 120.0, 6.0, 0.1, 0.004] | 0 | 0 | [650.0, 1116.27, 2350.0, 5840.0, 12790.0] | 0 | 0
Siemens NH-2-400 | Siemens NH-2-400 | 400 | [4800.0, 120.0, 7.0, 0.1, 0.004] | 0 | 0 | [720.0, 1350.0, 2800.0, 6500.0, 15000.0] | 0 | 0
Siemens NH-2-425 | Siemens NH-2-425 | 425 | [4800.0, 120.0, 7.0, 0.1, 0.004] | 0 | 0 | [850.0, 1500.0, 3050.0, 7500.0, 16500.0] | 0 | 0
Siemens NH-2-630 | Siemens NH-2-630 | 630 | [4800.0, 120.0, 7.0, 0.1, 0.004] | 0 | 0 | [1200.0, 2000.0, 4800.0, 12000.0, 26000.0] | 0 | 0

## dtypes
| element | column | dtype
0 | bus | name | object
1 | bus | vn_kv | float64
2 | bus | type | object
3 | bus | zone | object
4 | bus | in_service | bool
5 | load | name | object
6 | load | bus | uint32
7 | load | p_mw | float64
8 | load | q_mvar | float64
9 | load | const_z_percent | float64
10 | load | const_i_percent | float64
11 | load | sn_mva | float64
12 | load | scaling | float64
13 | load | in_service | bool
14 | load | type | object
15 | ext_grid | name | object
16 | ext_grid | bus | uint32
17 | ext_grid | vm_pu | float64
18 | ext_grid | va_degree | float64
19 | ext_grid | slack_weight | float64
20 | ext_grid | in_service | bool
21 | line | name | object
22 | line | std_type | object
23 | line | from_bus | uint32
24 | line | to_bus | uint32
25 | line | length_km | float64
26 | line | r_ohm_per_km | float64
27 | line | x_ohm_per_km | float64
28 | line | c_nf_per_km | float64
29 | line | g_us_per_km | float64
30 | line | max_i_ka | float64
31 | line | df | float64
32 | line | parallel | uint32
33 | line | type | object
34 | line | in_service | bool
35 | trafo | name | object
36 | trafo | std_type | object
37 | trafo | hv_bus | uint32
38 | trafo | lv_bus | uint32
39 | trafo | sn_mva | float64
40 | trafo | vn_hv_kv | float64
41 | trafo | vn_lv_kv | float64
42 | trafo | vk_percent | float64
43 | trafo | vkr_percent | float64
44 | trafo | pfe_kw | float64
45 | trafo | i0_percent | float64
46 | trafo | shift_degree | float64
47 | trafo | tap_side | object
48 | trafo | tap_neutral | int32
49 | trafo | tap_min | int32
50 | trafo | tap_max | int32
51 | trafo | tap_step_percent | float64
52 | trafo | tap_step_degree | float64
53 | trafo | tap_pos | int32
54 | trafo | tap_phase_shifter | bool
55 | trafo | parallel | uint32
56 | trafo | df | float64
57 | trafo | in_service | bool
58 | line_geodata | coords | object
59 | bus_geodata | x | float64
60 | bus_geodata | y | float64
61 | bus_geodata | coords | object

## parameters
| version | format_version | converged | OPF_converged | name | f_hz | sn_mva
0 | 2.14.6 | 2.14.0 | FALSE | FALSE |  | 50 | 1