## bus
| name | vn_kv | type | zone | in_service
0 | bus_LV_413-2_0_3_node_0 | 0.4 | n |  | TRUE
1 | bus_LV_413-2_0_3_node_1 | 0.4 | n |  | TRUE
2 | bus_LV_413-2_0_3_node_2 | 0.4 | n |  | TRUE
3 | bus_LV_413-2_0_3_node_3 | 0.4 | n |  | TRUE
4 | bus_LV_413-2_0_3_node_4 | 0.4 | n |  | TRUE
5 | bus_LV_413-2_0_3_node_8 | 0.4 | n |  | TRUE
6 | bus_LV_413-2_0_3_node_45 | 0.4 | n |  | TRUE
7 | bus_LV_413-2_0_3_node_6 | 0.4 | n |  | TRUE
8 | bus_LV_413-2_0_3_node_30 | 0.4 | n |  | TRUE
9 | bus_LV_413-2_0_3_node_10 | 0.4 | n |  | TRUE
10 | bus_LV_413-2_0_3_node_11 | 0.4 | n |  | TRUE
11 | bus_LV_413-2_0_3_node_7 | 0.4 | n |  | TRUE
12 | bus_LV_413-2_0_3_node_9 | 0.4 | n |  | TRUE
13 | bus_LV_413-2_0_3_node_12 | 0.4 | n |  | TRUE
14 | bus_LV_413-2_0_3_node_19 | 0.4 | n |  | TRUE
15 | bus_LV_413-2_0_3_node_18 | 0.4 | n |  | TRUE
16 | bus_LV_413-2_0_3_node_20 | 0.4 | n |  | TRUE
17 | bus_LV_413-2_0_3_node_17 | 0.4 | n |  | TRUE
18 | bus_LV_413-2_0_3_node_13 | 0.4 | n |  | TRUE
19 | bus_LV_413-2_0_3_node_14 | 0.4 | n |  | TRUE
20 | bus_LV_413-2_0_3_node_15 | 0.4 | n |  | TRUE
21 | bus_LV_413-2_0_3_node_16 | 0.4 | n |  | TRUE
22 | bus_LV_413-2_0_3_node_37 | 0.4 | n |  | TRUE
23 | bus_LV_413-2_0_3_node_34 | 0.4 | n |  | TRUE
24 | bus_LV_413-2_0_3_node_32 | 0.4 | n |  | TRUE
25 | bus_LV_413-2_0_3_node_21 | 0.4 | n |  | TRUE
26 | bus_LV_413-2_0_3_node_22 | 0.4 | n |  | TRUE
27 | bus_LV_413-2_0_3_node_48 | 0.4 | n |  | TRUE
28 | bus_LV_413-2_0_3_node_46 | 0.4 | n |  | TRUE
29 | bus_LV_413-2_0_3_node_47 | 0.4 | n |  | TRUE
30 | bus_LV_413-2_0_3_node_49 | 0.4 | n |  | TRUE
31 | bus_LV_413-2_0_3_node_50 | 0.4 | n |  | TRUE
32 | bus_LV_413-2_0_3_node_51 | 0.4 | n |  | TRUE
33 | bus_LV_413-2_0_3_node_55 | 0.4 | n |  | TRUE
34 | bus_LV_413-2_0_3_node_58 | 0.4 | n |  | TRUE
35 | bus_LV_413-2_0_3_node_52 | 0.4 | n |  | TRUE
36 | bus_LV_413-2_0_3_node_53 | 0.4 | n |  | TRUE
37 | bus_LV_413-2_0_3_node_54 | 0.4 | n |  | TRUE
38 | bus_LV_413-2_0_3_node_83 | 0.4 | n |  | TRUE
39 | bus_LV_413-2_0_3_node_81 | 0.4 | n |  | TRUE
40 | bus_LV_413-2_0_3_node_56 | 0.4 | n |  | TRUE
41 | bus_LV_413-2_0_3_node_57 | 0.4 | n |  | TRUE
42 | bus_LV_413-2_0_3_node_78 | 0.4 | n |  | TRUE
43 | bus_LV_413-2_0_3_node_80 | 0.4 | n |  | TRUE
44 | bus_LV_413-2_0_3_node_59 | 0.4 | n |  | TRUE
45 | bus_LV_413-2_0_3_node_60 | 0.4 | n |  | TRUE
46 | bus_LV_413-2_0_3_node_71 | 0.4 | n |  | TRUE
47 | bus_LV_413-2_0_3_node_61 | 0.4 | n |  | TRUE
48 | bus_LV_413-2_0_3_node_62 | 0.4 | n |  | TRUE
49 | bus_LV_413-2_0_3_node_63 | 0.4 | n |  | TRUE
50 | bus_LV_413-2_0_3_node_79 | 0.4 | n |  | TRUE
51 | bus_LV_413-2_0_3_node_65 | 0.4 | n |  | TRUE
52 | bus_LV_413-2_0_3_node_66 | 0.4 | n |  | TRUE
53 | bus_LV_413-2_0_3_node_67 | 0.4 | n |  | TRUE
54 | bus_LV_413-2_0_3_node_68 | 0.4 | n |  | TRUE
55 | bus_LV_413-2_0_3_node_69 | 0.4 | n |  | TRUE
56 | bus_LV_413-2_0_3_node_70 | 0.4 | n |  | TRUE
57 | bus_LV_413-2_0_3_node_73 | 0.4 | n |  | TRUE
58 | bus_LV_413-2_0_3_node_74 | 0.4 | n |  | TRUE
59 | bus_LV_413-2_0_3_node_75 | 0.4 | n |  | TRUE
60 | bus_LV_413-2_0_3_node_76 | 0.4 | n |  | TRUE
61 | bus_LV_413-2_0_3_node_77 | 0.4 | n |  | TRUE
62 | bus_LV_413-2_0_3_node_82 | 0.4 | n |  | TRUE
63 | bus_LV_413-2_0_3_node_84 | 0.4 | n |  | TRUE
64 | bus_LV_413-2_0_3_node_85 | 0.4 | n |  | TRUE
65 | bus_LV_413-2_0_3_node_87 | 0.4 | n |  | TRUE
66 | bus_LV_413-2_0_3_node_41 | 0.4 | n |  | TRUE
67 | bus_LV_413-2_0_3_node_25 | 0.4 | n |  | TRUE
68 | bus_LV_413-2_0_3_node_28 | 0.4 | n |  | TRUE
69 | bus_LV_413-2_0_3_node_36 | 0.4 | n |  | TRUE
70 | bus_LV_413-2_0_3_node_26 | 0.4 | n |  | TRUE
71 | bus_LV_413-2_0_3_node_33 | 0.4 | n |  | TRUE
72 | bus_LV_413-2_0_3_node_27 | 0.4 | n |  | TRUE
73 | bus_LV_413-2_0_3_node_29 | 0.4 | n |  | TRUE
74 | bus_LV_413-2_0_3_node_39 | 0.4 | n |  | TRUE
75 | bus_LV_413-2_0_3_node_31 | 0.4 | n |  | TRUE
76 | bus_LV_413-2_0_3_node_35 | 0.4 | n |  | TRUE
77 | bus_LV_413-2_0_3_node_43 | 0.4 | n |  | TRUE
78 | bus_LV_413-2_0_3_node_42 | 0.4 | n |  | TRUE
79 | bus_LV_413-2_0_3_node_38 | 0.4 | n |  | TRUE
80 | bus_LV_413-2_0_3_node_40 | 0.4 | n |  | TRUE
81 | bus_LV_413-2_0_3_node_44 | 0.4 | n |  | TRUE
82 | bus_MV_386_1_node_93 | 20 | n |  | TRUE

## load
| name | bus | p_mw | q_mvar | const_z_percent | const_i_percent | sn_mva | scaling | in_service | type
0 | LV_413-2_0_3_load_0 | 0 | 0.0079984 | 0.0020046 | 0 | 0 |  | 1 | TRUE | wye
1 | LV_413-2_0_3_load_1 | 1 | 0.004095 | 0.0010263 | 0 | 0 |  | 1 | TRUE | wye
2 | LV_413-2_0_3_load_3 | 3 | 0.012953 | 0.0032463 | 0 | 0 |  | 1 | TRUE | wye
3 | LV_413-2_0_3_load_45 | 6 | 0.0090685 | 0.0022728 | 0 | 0 |  | 1 | TRUE | wye
4 | LV_413-2_0_3_load_6 | 7 | 0.015276 | 0.0038285 | 0 | 0 |  | 1 | TRUE | wye
5 | LV_413-2_0_3_load_10 | 9 | 0.0065042 | 0.0016301 | 0 | 0 |  | 1 | TRUE | wye
6 | LV_413-2_0_3_load_11 | 10 | 0.0030016 | 0.00075227 | 0 | 0 |  | 1 | TRUE | wye
7 | LV_413-2_0_3_load_7 | 11 | 0.0056857 | 0.001425 | 0 | 0 |  | 1 | TRUE | wye
8 | LV_413-2_0_3_load_9 | 12 | 0.0097985 | 0.0024557 | 0 | 0 |  | 1 | TRUE | wye
9 | LV_413-2_0_3_load_19 | 14 | 0.0019543 | 0.0004898 | 0 | 0 |  | 1 | TRUE | wye
10 | LV_413-2_0_3_load_18 | 15 | 0.0027824 | 0.00069733 | 0 | 0 |  | 1 | TRUE | wye
11 | LV_413-2_0_3_load_20 | 16 | 0.0032473 | 0.00081385 | 0 | 0 |  | 1 | TRUE | wye
12 | LV_413-2_0_3_load_17 | 17 | 0.0062311 | 0.0015617 | 0 | 0 |  | 1 | TRUE | wye
13 | LV_413-2_0_3_load_13 | 18 | 0.0049758 | 0.0012471 | 0 | 0 |  | 1 | TRUE | wye
14 | LV_413-2_0_3_load_14 | 19 | 0.0036404 | 0.00091238 | 0 | 0 |  | 1 | TRUE | wye
15 | LV_413-2_0_3_load_37 | 22 | 0.0019269 | 0.00048292 | 0 | 0 |  | 1 | TRUE | wye
16 | LV_413-2_0_3_load_34 | 23 | 0.0020092 | 0.00050356 | 0 | 0 |  | 1 | TRUE | wye
17 | LV_413-2_0_3_load_32 | 24 | 0.0066304 | 0.0016617 | 0 | 0 |  | 1 | TRUE | wye
18 | LV_413-2_0_3_load_22 | 26 | 0.0034781 | 0.0008717 | 0 | 0 |  | 1 | TRUE | wye
19 | LV_413-2_0_3_load_46 | 28 | 0.0078113 | 0.0019577 | 0 | 0 |  | 1 | TRUE | wye
20 | LV_413-2_0_3_load_47 | 29 | 0.0009853 | 0.00024694 | 0 | 0 |  | 1 | TRUE | wye
21 | LV_413-2_0_3_load_50 | 31 | 0.0034093 | 0.00085444 | 0 | 0 |  | 1 | TRUE | wye
22 | LV_413-2_0_3_load_51 | 32 | 0.0052821 | 0.0013238 | 0 | 0 |  | 1 | TRUE | wye
23 | LV_413-2_0_3_load_58 | 34 | 0.0033768 | 0.0008463 | 0 | 0 |  | 1 | TRUE | wye
24 | LV_413-2_0_3_load_52 | 35 | 0.0032441 | 0.00081306 | 0 | 0 |  | 1 | TRUE | wye
25 | LV_413-2_0_3_load_53 | 36 | 0.0032589 | 0.00081675 | 0 | 0 |  | 1 | TRUE | wye
26 | LV_413-2_0_3_load_83 | 38 | 0.0020882 | 0.00052334 | 0 | 0 |  | 1 | TRUE | wye
27 | LV_413-2_0_3_load_57 | 41 | 0.0028865 | 0.00072343 | 0 | 0 |  | 1 | TRUE | wye
28 | LV_413-2_0_3_load_80 | 43 | 0.00884 | 0.0022155 | 0 | 0 |  | 1 | TRUE | wye
29 | LV_413-2_0_3_load_59 | 44 | 0.002065 | 0.00051754 | 0 | 0 |  | 1 | TRUE | wye
30 | LV_413-2_0_3_load_60 | 45 | 0.0015755 | 0.00039485 | 0 | 0 |  | 1 | TRUE | wye
31 | LV_413-2_0_3_load_71 | 46 | 0.00073221 | 0.00018351 | 0 | 0 |  | 1 | TRUE | wye
32 | LV_413-2_0_3_load_61 | 47 | 0.0026067 | 0.0006533 | 0 | 0 |  | 1 | TRUE | wye
33 | LV_413-2_0_3_load_62 | 48 | 0.00020254 | 5.0762e-05 | 0 | 0 |  | 1 | TRUE | wye
34 | LV_413-2_0_3_load_63 | 49 | 0.0012572 | 0.00031508 | 0 | 0 |  | 1 | TRUE | wye
35 | LV_413-2_0_3_load_65 | 51 | 0.00088175 | 0.00022099 | 0 | 0 |  | 1 | TRUE | wye
36 | LV_413-2_0_3_load_68 | 54 | 0.0011194 | 0.00028056 | 0 | 0 |  | 1 | TRUE | wye
37 | LV_413-2_0_3_load_69 | 55 | 0.0011049 | 0.00027692 | 0 | 0 |  | 1 | TRUE | wye
38 | LV_413-2_0_3_load_70 | 56 | 0.0037121 | 0.00093034 | 0 | 0 |  | 1 | TRUE | wye
39 | LV_413-2_0_3_load_73 | 57 | 0.00071976 | 0.00018039 | 0 | 0 |  | 1 | TRUE | wye
40 | LV_413-2_0_3_load_74 | 58 | 0.0010995 | 0.00027556 | 0 | 0 |  | 1 | TRUE | wye
41 | LV_413-2_0_3_load_75 | 59 | 0.004058 | 0.001017 | 0 | 0 |  | 1 | TRUE | wye
42 | LV_413-2_0_3_load_76 | 60 | 0.0010711 | 0.00026844 | 0 | 0 |  | 1 | TRUE | wye
43 | LV_413-2_0_3_load_77 | 61 | 0.0026832 | 0.00067247 | 0 | 0 |  | 1 | TRUE | wye
44 | LV_413-2_0_3_load_82 | 62 | 0.0005164 | 0.00012942 | 0 | 0 |  | 1 | TRUE | wye
45 | LV_413-2_0_3_load_84 | 63 | 0.00070993 | 0.00017792 | 0 | 0 |  | 1 | TRUE | wye
46 | LV_413-2_0_3_load_85 | 64 | 0.0017068 | 0.00042778 | 0 | 0 |  | 1 | TRUE | wye
47 | LV_413-2_0_3_load_87 | 65 | 0.00040909 | 0.00010253 | 0 | 0 |  | 1 | TRUE | wye
48 | LV_413-2_0_3_load_41 | 66 | 0.0097964 | 0.0024552 | 0 | 0 |  | 1 | TRUE | wye
49 | LV_413-2_0_3_load_28 | 68 | 0.0014016 | 0.00035127 | 0 | 0 |  | 1 | TRUE | wye
50 | LV_413-2_0_3_load_36 | 69 | 0.0037234 | 0.00093318 | 0 | 0 |  | 1 | TRUE | wye
51 | LV_413-2_0_3_load_26 | 70 | 0.0018866 | 0.00047283 | 0 | 0 |  | 1 | TRUE | wye
52 | LV_413-2_0_3_load_27 | 72 | 0.0019802 | 0.00049629 | 0 | 0 |  | 1 | TRUE | wye
53 | LV_413-2_0_3_load_29 | 73 | 0.0020774 | 0.00052066 | 0 | 0 |  | 1 | TRUE | wye
54 | LV_413-2_0_3_load_39 | 74 | 0.0042664 | 0.0010693 | 0 | 0 |  | 1 | TRUE | wye
55 | LV_413-2_0_3_load_31 | 75 | 0.0021094 | 0.00052868 | 0 | 0 |  | 1 | TRUE | wye
56 | LV_413-2_0_3_load_43 | 77 | 0.0022238 | 0.00055734 | 0 | 0 |  | 1 | TRUE | wye
57 | LV_413-2_0_3_load_38 | 79 | 0.0060003 | 0.0015038 | 0 | 0 |  | 1 | TRUE | wye
58 | LV_413-2_0_3_load_44 | 81 | 0.0067823 | 0.0016998 | 0 | 0 |  | 1 | TRUE | wye

## ext_grid
| name | bus | vm_pu | va_degree | slack_weight | in_service
0 |  | 26 | 1 | 0 | 1 | TRUE

## line
| name | std_type | from_bus | to_bus | length_km | r_ohm_per_km | x_ohm_per_km | c_nf_per_km | g_us_per_km | max_i_ka | df | parallel | type | in_service
0 | LV_413-2_0_3_line_0 | NAYY 4x150 SE | 0 | 1 | 0.017877 | 0.208 | 0.08 | 261 | 0 | 0.27 | 1 | 1 | cs | TRUE
1 | LV_413-2_0_3_line_1 | NAYY 4x150 SE | 0 | 2 | 0.020929 | 0.208 | 0.08 | 261 | 0 | 0.27 | 1 | 1 | cs | TRUE
2 | LV_413-2_0_3_line_2 | NAYY 4x150 SE | 1 | 3 | 0.032827 | 0.208 | 0.08 | 261 | 0 | 0.27 | 1 | 1 | cs | TRUE
3 | LV_413-2_0_3_line_3 | NAYY 4x150 SE | 2 | 4 | 0.008291 | 0.208 | 0.08 | 261 | 0 | 0.27 | 1 | 1 | cs | TRUE
4 | LV_413-2_0_3_line_4 | NAYY 4x150 SE | 4 | 5 | 0.00533 | 0.208 | 0.08 | 261 | 0 | 0.27 | 1 | 1 | cs | TRUE
5 | LV_413-2_0_3_line_5 | NAYY 4x150 SE | 4 | 6 | 0.019902 | 0.208 | 0.08 | 261 | 0 | 0.27 | 1 | 2 | cs | TRUE
6 | LV_413-2_0_3_line_6 | NAYY 4x150 SE | 5 | 7 | 0.024018 | 0.208 | 0.08 | 261 | 0 | 0.27 | 1 | 1 | cs | TRUE
7 | LV_413-2_0_3_line_7 | NAYY 4x150 SE | 6 | 8 | 0.01495 | 0.208 | 0.08 | 261 | 0 | 0.27 | 1 | 3 | cs | TRUE
8 | LV_413-2_0_3_line_8 | NAYY 4x150 SE | 7 | 11 | 0.029144 | 0.208 | 0.08 | 261 | 0 | 0.27 | 1 | 1 | cs | TRUE
9 | LV_413-2_0_3_line_9 | NAYY 4x150 SE | 8 | 66 | 0.029598 | 0.208 | 0.08 | 261 | 0 | 0.27 | 1 | 3 | cs | TRUE
10 | LV_413-2_0_3_line_10 | NAYY 4x150 SE | 9 | 10 | 0.048656 | 0.208 | 0.08 | 261 | 0 | 0.27 | 1 | 1 | cs | TRUE
11 | LV_413-2_0_3_line_11 | NAYY 4x150 SE | 10 | 13 | 0.024657 | 0.208 | 0.08 | 261 | 0 | 0.27 | 1 | 1 | cs | TRUE
12 | LV_413-2_0_3_line_12 | NAYY 4x150 SE | 11 | 12 | 0.027186 | 0.208 | 0.08 | 261 | 0 | 0.27 | 1 | 1 | cs | TRUE
13 | LV_413-2_0_3_line_13 | NAYY 4x150 SE | 13 | 14 | 0.034785 | 0.208 | 0.08 | 261 | 0 | 0.27 | 1 | 3 | cs | TRUE
14 | LV_413-2_0_3_line_14 | NAYY 4x150 SE | 13 | 15 | 0.017173 | 0.208 | 0.08 | 261 | 0 | 0.27 | 1 | 3 | cs | TRUE
15 | LV_413-2_0_3_line_15 | NAYY 4x150 SE | 14 | 16 | 0.024151 | 0.208 | 0.08 | 261 | 0 | 0.27 | 1 | 3 | cs | TRUE
16 | LV_413-2_0_3_line_16 | NAYY 4x150 SE | 15 | 17 | 0.021405 | 0.208 | 0.08 | 261 | 0 | 0.27 | 1 | 3 | cs | TRUE
17 | LV_413-2_0_3_line_17 | NAYY 4x150 SE | 16 | 25 | 0.045143 | 0.208 | 0.08 | 261 | 0 | 0.27 | 1 | 3 | cs | TRUE
18 | LV_413-2_0_3_line_18 | NAYY 4x150 SE | 17 | 20 | 0.01818 | 0.208 | 0.08 | 261 | 0 | 0.27 | 1 | 3 | cs | TRUE
19 | LV_413-2_0_3_line_19 | NAYY 4x150 SE | 18 | 19 | 0.010688 | 0.208 | 0.08 | 261 | 0 | 0.27 | 1 | 1 | cs | TRUE
20 | LV_413-2_0_3_line_20 | NAYY 4x150 SE | 18 | 20 | 0.012559 | 0.208 | 0.08 | 261 | 0 | 0.27 | 1 | 1 | cs | TRUE
21 | LV_413-2_0_3_line_21 | NAYY 4x150 SE | 20 | 21 | 0.006586 | 0.208 | 0.08 | 261 | 0 | 0.27 | 1 | 3 | cs | TRUE
22 | LV_413-2_0_3_line_22 | NAYY 4x150 SE | 21 | 22 | 0.043853 | 0.208 | 0.08 | 261 | 0 | 0.27 | 1 | 1 | cs | TRUE
23 | LV_413-2_0_3_line_23 | NAYY 4x150 SE | 21 | 23 | 0.026112 | 0.208 | 0.08 | 261 | 0 | 0.27 | 1 | 3 | cs | TRUE
24 | LV_413-2_0_3_line_24 | NAYY 4x150 SE | 23 | 24 | 0.01318 | 0.208 | 0.08 | 261 | 0 | 0.27 | 1 | 3 | cs | TRUE
25 | LV_413-2_0_3_line_25 | NAYY 4x150 SE | 24 | 75 | 0.010692 | 0.208 | 0.08 | 261 | 0 | 0.27 | 1 | 3 | cs | TRUE
26 | LV_413-2_0_3_line_26 | NAYY 4x150 SE | 25 | 26 | 0.027784 | 0.208 | 0.08 | 261 | 0 | 0.27 | 1 | 3 | cs | TRUE
27 | LV_413-2_0_3_line_27 | NAYY 4x150 SE | 25 | 27 | 0.24541 | 0.208 | 0.08 | 261 | 0 | 0.27 | 1 | 3 | cs | TRUE
28 | LV_413-2_0_3_line_28 | NAYY 4x150 SE | 27 | 29 | 0.023346 | 0.208 | 0.08 | 261 | 0 | 0.27 | 1 | 2 | cs | TRUE
29 | LV_413-2_0_3_line_29 | NAYY 4x150 SE | 28 | 29 | 0.020556 | 0.208 | 0.08 | 261 | 0 | 0.27 | 1 | 1 | cs | TRUE
30 | LV_413-2_0_3_line_30 | NAYY 4x150 SE | 28 | 30 | 0.091233 | 0.208 | 0.08 | 261 | 0 | 0.27 | 1 | 1 | cs | TRUE
31 | LV_413-2_0_3_line_31 | NAYY 4x150 SE | 30 | 31 | 0.024984 | 0.208 | 0.08 | 261 | 0 | 0.27 | 1 | 1 | cs | TRUE
32 | LV_413-2_0_3_line_32 | NAYY 4x150 SE | 30 | 32 | 0.020893 | 0.208 | 0.08 | 261 | 0 | 0.27 | 1 | 1 | cs | TRUE
33 | LV_413-2_0_3_line_33 | NAYY 4x150 SE | 31 | 33 | 0.021383 | 0.208 | 0.08 | 261 | 0 | 0.27 | 1 | 1 | cs | TRUE
34 | LV_413-2_0_3_line_34 | NAYY 4x150 SE | 32 | 34 | 0.026939 | 0.208 | 0.08 | 261 | 0 | 0.27 | 1 | 1 | cs | TRUE
35 | LV_413-2_0_3_line_35 | NAYY 4x150 SE | 33 | 40 | 0.021432 | 0.208 | 0.08 | 261 | 0 | 0.27 | 1 | 1 | cs | TRUE
36 | LV_413-2_0_3_line_36 | NAYY 4x150 SE | 33 | 41 | 0.020305 | 0.208 | 0.08 | 261 | 0 | 0.27 | 1 | 1 | cs | TRUE
37 | LV_413-2_0_3_line_37 | NAYY 4x150 SE | 34 | 44 | 0.020211 | 0.208 | 0.08 | 261 | 0 | 0.27 | 1 | 1 | cs | TRUE
38 | LV_413-2_0_3_line_38 | NAYY 4x150 SE | 35 | 36 | 0.0036948 | 0.208 | 0.08 | 261 | 0 | 0.27 | 1 | 1 | cs | TRUE
39 | LV_413-2_0_3_line_39 | NAYY 4x150 SE | 36 | 37 | 0.014813 | 0.208 | 0.08 | 261 | 0 | 0.27 | 1 | 1 | cs | TRUE
40 | LV_413-2_0_3_line_40 | NAYY 4x150 SE | 37 | 38 | 0.005378 | 0.208 | 0.08 | 261 | 0 | 0.27 | 1 | 1 | cs | TRUE
41 | LV_413-2_0_3_line_41 | NAYY 4x150 SE | 37 | 39 | 0.024725 | 0.208 | 0.08 | 261 | 0 | 0.27 | 1 | 1 | cs | TRUE
42 | LV_413-2_0_3_line_42 | NAYY 4x150 SE | 39 | 62 | 0.0087177 | 0.208 | 0.08 | 261 | 0 | 0.27 | 1 | 1 | cs | TRUE
43 | LV_413-2_0_3_line_43 | NAYY 4x150 SE | 39 | 41 | 0.043822 | 0.208 | 0.08 | 261 | 0 | 0.27 | 1 | 1 | cs | TRUE
44 | LV_413-2_0_3_line_44 | NAYY 4x150 SE | 40 | 42 | 0.031379 | 0.208 | 0.08 | 261 | 0 | 0.27 | 1 | 1 | cs | TRUE
45 | LV_413-2_0_3_line_45 | NAYY 4x150 SE | 40 | 43 | 0.021504 | 0.208 | 0.08 | 261 | 0 | 0.27 | 1 | 1 | cs | TRUE
46 | LV_413-2_0_3_line_46 | NAYY 4x150 SE | 42 | 50 | 0.045453 | 0.208 | 0.08 | 261 | 0 | 0.27 | 1 | 1 | cs | TRUE
47 | LV_413-2_0_3_line_47 | NAYY 4x150 SE | 42 | 61 | 0.023512 | 0.208 | 0.08 | 261 | 0 | 0.27 | 1 | 1 | cs | TRUE
48 | LV_413-2_0_3_line_48 | NAYY 4x150 SE | 43 | 59 | 0.03289 | 0.208 | 0.08 | 261 | 0 | 0.27 | 1 | 1 | cs | TRUE
49 | LV_413-2_0_3_line_49 | NAYY 4x150 SE | 44 | 45 | 0.013581 | 0.208 | 0.08 | 261 | 0 | 0.27 | 1 | 1 | cs | TRUE
50 | LV_413-2_0_3_line_50 | NAYY 4x150 SE | 45 | 46 | 0.033961 | 0.208 | 0.08 | 261 | 0 | 0.27 | 1 | 1 | cs | TRUE
51 | LV_413-2_0_3_line_51 | NAYY 4x150 SE | 47 | 48 | 0.026165 | 0.208 | 0.08 | 261 | 0 | 0.27 | 1 | 1 | cs | TRUE
52 | LV_413-2_0_3_line_52 | NAYY 4x150 SE | 47 | 49 | 0.022876 | 0.208 | 0.08 | 261 | 0 | 0.27 | 1 | 1 | cs | TRUE
53 | LV_413-2_0_3_line_53 | NAYY 4x150 SE | 49 | 50 | 0.11626 | 0.208 | 0.08 | 261 | 0 | 0.27 | 1 | 1 | cs | TRUE
54 | LV_413-2_0_3_line_54 | NAYY 4x150 SE | 51 | 52 | 0.0011353 | 0.208 | 0.08 | 261 | 0 | 0.27 | 1 | 1 | cs | TRUE
55 | LV_413-2_0_3_line_55 | NAYY 4x150 SE | 51 | 53 | 0.038805 | 0.208 | 0.08 | 261 | 0 | 0.27 | 1 | 1 | cs | TRUE
56 | LV_413-2_0_3_line_56 | NAYY 4x150 SE | 52 | 54 | 0.015488 | 0.208 | 0.08 | 261 | 0 | 0.27 | 1 | 1 | cs | TRUE
57 | LV_413-2_0_3_line_57 | NAYY 4x150 SE | 53 | 55 | 0.0020403 | 0.208 | 0.08 | 261 | 0 | 0.27 | 1 | 1 | cs | TRUE
58 | LV_413-2_0_3_line_58 | NAYY 4x150 SE | 54 | 56 | 0.043513 | 0.208 | 0.08 | 261 | 0 | 0.27 | 1 | 1 | cs | TRUE
59 | LV_413-2_0_3_line_59 | NAYY 4x150 SE | 55 | 57 | 0.030997 | 0.208 | 0.08 | 261 | 0 | 0.27 | 1 | 1 | cs | TRUE
60 | LV_413-2_0_3_line_60 | NAYY 4x150 SE | 57 | 58 | 0.0018934 | 0.208 | 0.08 | 261 | 0 | 0.27 | 1 | 1 | cs | TRUE
61 | LV_413-2_0_3_line_61 | NAYY 4x150 SE | 58 | 59 | 0.0084347 | 0.208 | 0.08 | 261 | 0 | 0.27 | 1 | 1 | cs | TRUE
62 | LV_413-2_0_3_line_62 | NAYY 4x150 SE | 60 | 61 | 0.020354 | 0.208 | 0.08 | 261 | 0 | 0.27 | 1 | 1 | cs | TRUE
63 | LV_413-2_0_3_line_63 | NAYY 4x150 SE | 62 | 63 | 0.016109 | 0.208 | 0.08 | 261 | 0 | 0.27 | 1 | 1 | cs | TRUE
64 | LV_413-2_0_3_line_64 | NAYY 4x150 SE | 63 | 64 | 0.018951 | 0.208 | 0.08 | 261 | 0 | 0.27 | 1 | 1 | cs | TRUE
65 | LV_413-2_0_3_line_65 | NAYY 4x150 SE | 64 | 65 | 0.047233 | 0.208 | 0.08 | 261 | 0 | 0.27 | 1 | 1 | cs | TRUE
66 | LV_413-2_0_3_line_66 | NAYY 4x150 SE | 66 | 74 | 0.039371 | 0.208 | 0.08 | 261 | 0 | 0.27 | 1 | 3 | cs | TRUE
67 | LV_413-2_0_3_line_67 | NAYY 4x150 SE | 67 | 68 | 0.020879 | 0.208 | 0.08 | 261 | 0 | 0.27 | 1 | 1 | cs | TRUE
68 | LV_413-2_0_3_line_68 | NAYY 4x150 SE | 67 | 69 | 0.0083951 | 0.208 | 0.08 | 261 | 0 | 0.27 | 1 | 1 | cs | TRUE
69 | LV_413-2_0_3_line_69 | NAYY 4x150 SE | 68 | 70 | 0.017029 | 0.208 | 0.08 | 261 | 0 | 0.27 | 1 | 1 | cs | TRUE
70 | LV_413-2_0_3_line_70 | NAYY 4x150 SE | 69 | 71 | 0.017458 | 0.208 | 0.08 | 261 | 0 | 0.27 | 1 | 1 | cs | TRUE
71 | LV_413-2_0_3_line_71 | NAYY 4x150 SE | 70 | 72 | 0.01364 | 0.208 | 0.08 | 261 | 0 | 0.27 | 1 | 1 | cs | TRUE
72 | LV_413-2_0_3_line_72 | NAYY 4x150 SE | 71 | 76 | 0.025022 | 0.208 | 0.08 | 261 | 0 | 0.27 | 1 | 3 | cs | TRUE
73 | LV_413-2_0_3_line_73 | NAYY 4x150 SE | 71 | 75 | 0.011205 | 0.208 | 0.08 | 261 | 0 | 0.27 | 1 | 3 | cs | TRUE
74 | LV_413-2_0_3_line_74 | NAYY 4x150 SE | 72 | 73 | 0.017575 | 0.208 | 0.08 | 261 | 0 | 0.27 | 1 | 1 | cs | TRUE
75 | LV_413-2_0_3_line_75 | NAYY 4x150 SE | 74 | 79 | 0.036189 | 0.208 | 0.08 | 261 | 0 | 0.27 | 1 | 3 | cs | TRUE
76 | LV_413-2_0_3_line_76 | NAYY 4x150 SE | 76 | 77 | 0.0061287 | 0.208 | 0.08 | 261 | 0 | 0.27 | 1 | 3 | cs | TRUE
77 | LV_413-2_0_3_line_77 | NAYY 4x150 SE | 77 | 78 | 0.023327 | 0.208 | 0.08 | 261 | 0 | 0.27 | 1 | 3 | cs | TRUE
78 | LV_413-2_0_3_line_78 | NAYY 4x150 SE | 78 | 81 | 0.022874 | 0.208 | 0.08 | 261 | 0 | 0.27 | 1 | 1 | cs | TRUE
79 | LV_413-2_0_3_line_79 | NAYY 4x150 SE | 78 | 80 | 0.032874 | 0.208 | 0.08 | 261 | 0 | 0.27 | 1 | 3 | cs | TRUE
80 | LV_413-2_0_3_line_80 | NAYY 4x150 SE | 79 | 80 | 0.013331 | 0.208 | 0.08 | 261 | 0 | 0.27 | 1 | 3 | cs | TRUE

## trafo
| name | std_type | hv_bus | lv_bus | sn_mva | vn_hv_kv | vn_lv_kv | vk_percent | vkr_percent | pfe_kw | i0_percent | shift_degree | tap_side | tap_neutral | tap_min | tap_max | tap_step_percent | tap_step_degree | tap_pos | tap_phase_shifter | parallel | df | in_service
0 | LV_413-2_0_3_trafo_22 | 0.25 MVA 20/0.4 kV | 82 | 26 | 0.25 | 20 | 0.4 | 6 | 1.44 | 0.8 | 0.32 | 150 | hv | 0 | -2 | 2 | 2.5 | 0 | 0 | FALSE | 1 | 1 | TRUE

## line_geodata
| x0 | y0 | x1 | y1 | x2 | y2 | x3 | y3 | x4 | y4 | x5 | y5 | x6 | y6 | x7 | y7
0 | 2612775.7658 | 1220079.609 | 2612765.7155 | 1220069.4003 | 2612762.9615 | 1220067.1583
1 | 2612790.4486 | 1220094.5231 | 2612775.7658 | 1220079.609
2 | 2612758.3475 | 1220044.9483 | 2612749.3645 | 1220052.0444 | 2612749.833 | 1220056.4702 | 2612762.9615 | 1220067.1583
3 | 2612784.2988 | 1220100.1021 | 2612787.4382 | 1220097.3072 | 2612790.4486 | 1220094.5231
4 | 2612784.2988 | 1220100.1021 | 2612788.8602 | 1220102.8801
5 | 2612784.2988 | 1220100.1021 | 2612776.8225 | 1220105.1001 | 2612770.1299 | 1220109.0659 | 2612767.1822 | 1220110.116
6 | 2612788.8602 | 1220102.8801 | 2612782.6973 | 1220107.4918 | 2612772.6401 | 1220113.1403 | 2612768.1702 | 1220114.8515
7 | 2612753.0994 | 1220115.1331 | 2612767.1822 | 1220110.116
8 | 2612768.1702 | 1220114.8515 | 2612761.7818 | 1220117.2973 | 2612745.5593 | 1220121.5985 | 2612740.129 | 1220122.5914
9 | 2612753.0994 | 1220115.1331 | 2612751.3541 | 1220111.7052 | 2612750.4626 | 1220109.9467 | 2612747.6588 | 1220108.362 | 2612742.5599 | 1220108.5624 | 2612727.3083 | 1220111.0683
10 | 2612777.0981 | 1219986.8793 | 2612796.2101 | 1220015.1231 | 2612804.3657 | 1220027.1765
11 | 2612763.2796 | 1219966.4582 | 2612777.0981 | 1219986.8793
12 | 2612713.3662 | 1220127.3664 | 2612723.2601 | 1220125.6757 | 2612740.129 | 1220122.5914
13 | 2612763.2796 | 1219966.4582 | 2612744.1179 | 1219937.427
14 | 2612763.2796 | 1219966.4582 | 2612760.817 | 1219968.4985 | 2612750.0427 | 1219977.3984
15 | 2612744.1179 | 1219937.427 | 2612734.2537 | 1219922.4822 | 2612730.4807 | 1219917.5069
16 | 2612733.54 | 1219991.03 | 2612750.0427 | 1219977.3984
17 | 2612703.2027 | 1219881.5371 | 2612730.4807 | 1219917.5069
18 | 2612719.5235 | 1220002.608 | 2612733.54 | 1219991.03
19 | 2612727.5124 | 1220012.2991 | 2612734.3112 | 1220020.5463
20 | 2612719.5235 | 1220002.608 | 2612727.5124 | 1220012.2991
21 | 2612719.5235 | 1220002.608 | 2612714.4387 | 1220006.8108
22 | 2612714.4387 | 1220006.8108 | 2612692.3275 | 1219979.3147 | 2612698.8795 | 1219973.7143
23 | 2612714.4387 | 1220006.8108 | 2612705.873 | 1220013.8855 | 2612694.6189 | 1220018.631 | 2612691.8351 | 1220018.7945
24 | 2612691.8351 | 1220018.7945 | 2612685.1187 | 1220019.189 | 2612678.8247 | 1220017.7714
25 | 2612668.3943 | 1220015.422 | 2612678.8247 | 1220017.7714
26 | 2612703.2027 | 1219881.5371 | 2612685.5825 | 1219903.0194
27 | 2612703.2027 | 1219881.5371 | 2612528.9662 | 1219708.715
28 | 2612528.9662 | 1219708.715 | 2612537.845 | 1219687.1236
29 | 2612545.6629 | 1219668.112 | 2612537.845 | 1219687.1236
30 | 2612573.8635 | 1219581.3471 | 2612545.6629 | 1219668.112
31 | 2612573.8635 | 1219581.3471 | 2612583.151 | 1219574.0402 | 2612594.4831 | 1219567.3359
32 | 2612573.8635 | 1219581.3471 | 2612557.4366 | 1219568.4363
33 | 2612612.8862 | 1219556.4483 | 2612594.4831 | 1219567.3359
34 | 2612557.4366 | 1219568.4363 | 2612536.2561 | 1219551.7894
35 | 2612631.2718 | 1219545.3473 | 2612612.8862 | 1219556.4483
36 | 2612612.8862 | 1219556.4483 | 2612602.0918 | 1219539.2505
37 | 2612536.2561 | 1219551.7894 | 2612534.3211 | 1219550.2686 | 2612521.0079 | 1219538.5293
38 | 2612568.5329 | 1219530.7663 | 2612566.4255 | 1219527.7315
39 | 2612557.9764 | 1219515.5649 | 2612566.4255 | 1219527.7315
40 | 2612554.4719 | 1219511.4774 | 2612557.9764 | 1219515.5649
41 | 2612578.7951 | 1219502.1342 | 2612557.9764 | 1219515.5649
42 | 2612578.7951 | 1219502.1342 | 2612574.1159 | 1219494.7787
43 | 2612578.7951 | 1219502.1342 | 2612602.0918 | 1219539.2505
44 | 2612656.5781 | 1219526.7901 | 2612638.8919 | 1219540.8052 | 2612631.2718 | 1219545.3473
45 | 2612631.2718 | 1219545.3473 | 2612620.6391 | 1219526.6558
46 | 2612693.5334 | 1219500.3198 | 2612678.513 | 1219509.4599 | 2612673.3448 | 1219513.518 | 2612656.5781 | 1219526.7901
47 | 2612656.5781 | 1219526.7901 | 2612647.4783 | 1219505.1109
48 | 2612620.6391 | 1219526.6558 | 2612604.3768 | 1219498.068
49 | 2612510.8211 | 1219529.5469 | 2612521.0079 | 1219538.5293
50 | 2612510.8211 | 1219529.5469 | 2612485.3486 | 1219507.0859
51 | 2612815.6854 | 1219433.7718 | 2612836.6701 | 1219418.1426
52 | 2612815.6854 | 1219433.7718 | 2612814.3115 | 1219434.7951 | 2612796.094 | 1219445.5652
53 | 2612693.5334 | 1219500.3198 | 2612796.094 | 1219445.5652
54 | 2612563.1883 | 1219425.6576 | 2612563.7496 | 1219426.6444
55 | 2612582.9348 | 1219460.3745 | 2612578.6559 | 1219452.8501 | 2612563.7496 | 1219426.6444
56 | 2612563.1883 | 1219425.6576 | 2612567.6996 | 1219416.4618 | 2612572.2276 | 1219413.814
57 | 2612582.9348 | 1219460.3745 | 2612583.9436 | 1219462.148
58 | 2612603.4899 | 1219422.8787 | 2612595.2546 | 1219407.6146 | 2612588.0829 | 1219404.5422 | 2612572.2276 | 1219413.814
59 | 2612599.27 | 1219489.0907 | 2612586.2082 | 1219466.1292 | 2612583.9436 | 1219462.148
60 | 2612599.27 | 1219489.0907 | 2612600.2062 | 1219490.7365
61 | 2612600.2062 | 1219490.7365 | 2612604.3768 | 1219498.068
62 | 2612652.6045 | 1219491.896 | 2612643.4114 | 1219495.4221 | 2612647.4783 | 1219505.1109
63 | 2612565.4694 | 1219481.1869 | 2612574.1159 | 1219494.7787
64 | 2612555.2974 | 1219465.1971 | 2612565.4694 | 1219481.1869
65 | 2612555.2974 | 1219465.1971 | 2612517.0522 | 1219437.4788
66 | 2612727.3083 | 1220111.0683 | 2612722.3866 | 1220111.877 | 2612696.6084 | 1220110.7994 | 2612688.1989 | 1220109.0855
67 | 2612640.0916 | 1219992.9342 | 2612656.4042 | 1219979.9025
68 | 2612640.0916 | 1219992.9342 | 2612645.8833 | 1219999.0115
69 | 2612669.7087 | 1219969.2738 | 2612656.4042 | 1219979.9025
70 | 2612657.9273 | 1220011.6493 | 2612645.8833 | 1219999.0115
71 | 2612669.7087 | 1219969.2738 | 2612680.3656 | 1219960.7602
72 | 2612650.5779 | 1220035.5698 | 2612657.9273 | 1220011.6493
73 | 2612657.9273 | 1220011.6493 | 2612663.1948 | 1220014.2509 | 2612668.3943 | 1220015.422
74 | 2612694.0973 | 1219949.7904 | 2612680.3656 | 1219960.7602
75 | 2612653.2929 | 1220099.9159 | 2612665.6289 | 1220104.4857 | 2612688.1989 | 1220109.0855
76 | 2612650.5779 | 1220035.5698 | 2612648.7759 | 1220041.4276
77 | 2612642.0739 | 1220063.768 | 2612643.0758 | 1220059.9568 | 2612648.7759 | 1220041.4276
78 | 2612642.0739 | 1220063.768 | 2612636.377 | 1220059.7203 | 2612625.1772 | 1220048.4545
79 | 2612640.6636 | 1220095.6501 | 2612639.3156 | 1220094.491 | 2612638.9239 | 1220093.1561 | 2612638.881 | 1220091.9219 | 2612638.7674 | 1220088.2307 | 2612639.2183 | 1220079.471 | 2612640.0776 | 1220071.3904 | 2612642.0739 | 1220063.768
80 | 2612640.6636 | 1220095.6501 | 2612652.5592 | 1220099.6442 | 2612653.2929 | 1220099.9159

## bus_geodata
| x | y | coords
0 | 2612775.7658 | 1220079.609
1 | 2612762.9615 | 1220067.1583
2 | 2612790.4486 | 1220094.5231
3 | 2612758.3475 | 1220044.9483
4 | 2612784.2988 | 1220100.1021
5 | 2612788.8602 | 1220102.8801
6 | 2612767.1822 | 1220110.116
7 | 2612768.1702 | 1220114.8515
8 | 2612753.0994 | 1220115.1331
9 | 2612804.3657 | 1220027.1765
10 | 2612777.0981 | 1219986.8793
11 | 2612740.129 | 1220122.5914
12 | 2612713.3662 | 1220127.3664
13 | 2612763.2796 | 1219966.4582
14 | 2612744.1179 | 1219937.427
15 | 2612750.0427 | 1219977.3984
16 | 2612730.4807 | 1219917.5069
17 | 2612733.54 | 1219991.03
18 | 2612727.5124 | 1220012.2991
19 | 2612734.3112 | 1220020.5463
20 | 2612719.5235 | 1220002.608
21 | 2612714.4387 | 1220006.8108
22 | 2612698.8795 | 1219973.7143
23 | 2612691.8351 | 1220018.7945
24 | 2612678.8247 | 1220017.7714
25 | 2612703.2027 | 1219881.5371
26 | 2612685.5825 | 1219903.0194
27 | 2612528.9662 | 1219708.715
28 | 2612545.6629 | 1219668.112
29 | 2612537.845 | 1219687.1236
30 | 2612573.8635 | 1219581.3471
31 | 2612594.4831 | 1219567.3359
32 | 2612557.4366 | 1219568.4363
33 | 2612612.8862 | 1219556.4483
34 | 2612536.2561 | 1219551.7894
35 | 2612568.5329 | 1219530.7663
36 | 2612566.4255 | 1219527.7315
37 | 2612557.9764 | 1219515.5649
38 | 2612554.4719 | 1219511.4774
39 | 2612578.7951 | 1219502.1342
40 | 2612631.2718 | 1219545.3473
41 | 2612602.0918 | 1219539.2505
42 | 2612656.5781 | 1219526.7901
43 | 2612620.6391 | 1219526.6558
44 | 2612521.0079 | 1219538.5293
45 | 2612510.8211 | 1219529.5469
46 | 2612485.3486 | 1219507.0859
47 | 2612815.6854 | 1219433.7718
48 | 2612836.6701 | 1219418.1426
49 | 2612796.094 | 1219445.5652
50 | 2612693.5334 | 1219500.3198
51 | 2612563.7496 | 1219426.6444
52 | 2612563.1883 | 1219425.6576
53 | 2612582.9348 | 1219460.3745
54 | 2612572.2276 | 1219413.814
55 | 2612583.9436 | 1219462.148
56 | 2612603.4899 | 1219422.8787
57 | 2612599.27 | 1219489.0907
58 | 2612600.2062 | 1219490.7365
59 | 2612604.3768 | 1219498.068
60 | 2612652.6045 | 1219491.896
61 | 2612647.4783 | 1219505.1109
62 | 2612574.1159 | 1219494.7787
63 | 2612565.4694 | 1219481.1869
64 | 2612555.2974 | 1219465.1971
65 | 2612517.0522 | 1219437.4788
66 | 2612727.3083 | 1220111.0683
67 | 2612640.0916 | 1219992.9342
68 | 2612656.4042 | 1219979.9025
69 | 2612645.8833 | 1219999.0115
70 | 2612669.7087 | 1219969.2738
71 | 2612657.9273 | 1220011.6493
72 | 2612680.3656 | 1219960.7602
73 | 2612694.0973 | 1219949.7904
74 | 2612688.1989 | 1220109.0855
75 | 2612668.3943 | 1220015.422
76 | 2612650.5779 | 1220035.5698
77 | 2612648.7759 | 1220041.4276
78 | 2612642.0739 | 1220063.768
79 | 2612653.2929 | 1220099.9159
80 | 2612640.6636 | 1220095.6501
81 | 2612625.1772 | 1220048.4545
82 | 2612703.2027 | 1219881.5371

## line_std_types
| c_nf_per_km | r_ohm_per_km | x_ohm_per_km | max_i_ka | type | q_mm2 | alpha | voltage_rating
NAYY 4x50 SE | 210 | 0.642 | 0.083 | 0.142 | cs | 50 | 0.00403 | LV
NAYY 4x120 SE | 264 | 0.225 | 0.08 | 0.242 | cs | 120 | 0.00403 | LV
NAYY 4x150 SE | 261 | 0.208 | 0.08 | 0.27 | cs | 150 | 0.00403 | LV
NA2XS2Y 1x95 RM/25 12/20 kV | 216 | 0.313 | 0.132 | 0.252 | cs | 95 | 0.00403 | MV
NA2XS2Y 1x185 RM/25 12/20 kV | 273 | 0.161 | 0.117 | 0.362 | cs | 185 | 0.00403 | MV
NA2XS2Y 1x240 RM/25 12/20 kV | 304 | 0.122 | 0.112 | 0.421 | cs | 240 | 0.00403 | MV
NA2XS2Y 1x95 RM/25 6/10 kV | 315 | 0.313 | 0.123 | 0.249 | cs | 95 | 0.00403 | MV
NA2XS2Y 1x185 RM/25 6/10 kV | 406 | 0.161 | 0.11 | 0.358 | cs | 185 | 0.00403 | MV
NA2XS2Y 1x240 RM/25 6/10 kV | 456 | 0.122 | 0.105 | 0.416 | cs | 240 | 0.00403 | MV
NA2XS2Y 1x150 RM/25 12/20 kV | 250 | 0.206 | 0.116 | 0.319 | cs | 150 | 0.00403 | MV
NA2XS2Y 1x120 RM/25 12/20 kV | 230 | 0.253 | 0.119 | 0.283 | cs | 120 | 0.00403 | MV
NA2XS2Y 1x70 RM/25 12/20 kV | 190 | 0.443 | 0.132 | 0.22 | cs | 70 | 0.00403 | MV
NA2XS2Y 1x150 RM/25 6/10 kV | 360 | 0.206 | 0.11 | 0.315 | cs | 150 | 0.00403 | MV
NA2XS2Y 1x120 RM/25 6/10 kV | 340 | 0.253 | 0.113 | 0.28 | cs | 120 | 0.00403 | MV
NA2XS2Y 1x70 RM/25 6/10 kV | 280 | 0.443 | 0.123 | 0.217 | cs | 70 | 0.00403 | MV
N2XS(FL)2Y 1x120 RM/35 64/110 kV | 112 | 0.153 | 0.166 | 0.366 | cs | 120 | 0.00393 | HV
N2XS(FL)2Y 1x185 RM/35 64/110 kV | 125 | 0.099 | 0.156 | 0.457 | cs | 185 | 0.00393 | HV
N2XS(FL)2Y 1x240 RM/35 64/110 kV | 135 | 0.075 | 0.149 | 0.526 | cs | 240 | 0.00393 | HV
N2XS(FL)2Y 1x300 RM/35 64/110 kV | 144 | 0.06 | 0.144 | 0.588 | cs | 300 | 0.00393 | HV
15-AL1/3-ST1A 0.4 | 11 | 1.8769 | 0.35 | 0.105 | ol | 16 | 0.00403 | LV
24-AL1/4-ST1A 0.4 | 11.25 | 1.2012 | 0.335 | 0.14 | ol | 24 | 0.00403 | LV
48-AL1/8-ST1A 0.4 | 12.2 | 0.5939 | 0.3 | 0.21 | ol | 48 | 0.00403 | LV
94-AL1/15-ST1A 0.4 | 13.2 | 0.306 | 0.29 | 0.35 | ol | 94 | 0.00403 | LV
34-AL1/6-ST1A 10.0 | 9.7 | 0.8342 | 0.36 | 0.17 | ol | 34 | 0.00403 | MV
48-AL1/8-ST1A 10.0 | 10.1 | 0.5939 | 0.35 | 0.21 | ol | 48 | 0.00403 | MV
70-AL1/11-ST1A 10.0 | 10.4 | 0.4132 | 0.339 | 0.29 | ol | 70 | 0.00403 | MV
94-AL1/15-ST1A 10.0 | 10.75 | 0.306 | 0.33 | 0.35 | ol | 94 | 0.00403 | MV
122-AL1/20-ST1A 10.0 | 11.1 | 0.2376 | 0.323 | 0.41 | ol | 122 | 0.00403 | MV
149-AL1/24-ST1A 10.0 | 11.25 | 0.194 | 0.315 | 0.47 | ol | 149 | 0.00403 | MV
34-AL1/6-ST1A 20.0 | 9.15 | 0.8342 | 0.382 | 0.17 | ol | 34 | 0.00403 | MV
48-AL1/8-ST1A 20.0 | 9.5 | 0.5939 | 0.372 | 0.21 | ol | 48 | 0.00403 | MV
70-AL1/11-ST1A 20.0 | 9.7 | 0.4132 | 0.36 | 0.29 | ol | 70 | 0.00403 | MV
94-AL1/15-ST1A 20.0 | 10 | 0.306 | 0.35 | 0.35 | ol | 94 | 0.00403 | MV
122-AL1/20-ST1A 20.0 | 10.3 | 0.2376 | 0.344 | 0.41 | ol | 122 | 0.00403 | MV
149-AL1/24-ST1A 20.0 | 10.5 | 0.194 | 0.337 | 0.47 | ol | 149 | 0.00403 | MV
184-AL1/30-ST1A 20.0 | 10.75 | 0.1571 | 0.33 | 0.535 | ol | 184 | 0.00403 | MV
243-AL1/39-ST1A 20.0 | 11 | 0.1188 | 0.32 | 0.645 | ol | 243 | 0.00403 | MV
48-AL1/8-ST1A 110.0 | 8 | 0.5939 | 0.46 | 0.21 | ol | 48 | 0.00403 | HV
70-AL1/11-ST1A 110.0 | 8.4 | 0.4132 | 0.45 | 0.29 | ol | 70 | 0.00403 | HV
94-AL1/15-ST1A 110.0 | 8.65 | 0.306 | 0.44 | 0.35 | ol | 94 | 0.00403 | HV
122-AL1/20-ST1A 110.0 | 8.5 | 0.2376 | 0.43 | 0.41 | ol | 122 | 0.00403 | HV
149-AL1/24-ST1A 110.0 | 8.75 | 0.194 | 0.41 | 0.47 | ol | 149 | 0.00403 | HV
184-AL1/30-ST1A 110.0 | 8.8 | 0.1571 | 0.4 | 0.535 | ol | 184 | 0.00403 | HV
243-AL1/39-ST1A 110.0 | 9 | 0.1188 | 0.39 | 0.645 | ol | 243 | 0.00403 | HV
305-AL1/39-ST1A 110.0 | 9.2 | 0.0949 | 0.38 | 0.74 | ol | 305 | 0.00403 | HV
490-AL1/64-ST1A 110.0 | 9.75 | 0.059 | 0.37 | 0.96 | ol | 490 | 0.00403 | HV
679-AL1/86-ST1A 110.0 | 9.95 | 0.042 | 0.36 | 1.15 | ol | 679 | 0.00403 | HV
490-AL1/64-ST1A 220.0 | 10 | 0.059 | 0.285 | 0.96 | ol | 490 | 0.00403 | HV
679-AL1/86-ST1A 220.0 | 11.7 | 0.042 | 0.275 | 1.15 | ol | 679 | 0.00403 | HV
490-AL1/64-ST1A 380.0 | 11 | 0.059 | 0.253 | 0.96 | ol | 490 | 0.00403 | HV
679-AL1/86-ST1A 380.0 | 14.6 | 0.042 | 0.25 | 1.15 | ol | 679 | 0.00403 | HV

## trafo_std_types
| i0_percent | pfe_kw | vkr_percent | sn_mva | vn_lv_kv | vn_hv_kv | vk_percent | shift_degree | vector_group | tap_side | tap_neutral | tap_min | tap_max | tap_step_degree | tap_step_percent | tap_phase_shifter
160 MVA 380/110 kV | 0.06 | 60 | 0.25 | 160 | 110 | 380 | 12.2 | 0 | Yy0 | hv | 0 | -9 | 9 | 0 | 1.5 | FALSE
100 MVA 220/110 kV | 0.06 | 55 | 0.26 | 100 | 110 | 220 | 12 | 0 | Yy0 | hv | 0 | -9 | 9 | 0 | 1.5 | FALSE
63 MVA 110/20 kV | 0.04 | 22 | 0.32 | 63 | 20 | 110 | 18 | 150 | YNd5 | hv | 0 | -9 | 9 | 0 | 1.5 | FALSE
40 MVA 110/20 kV | 0.05 | 18 | 0.34 | 40 | 20 | 110 | 16.2 | 150 | YNd5 | hv | 0 | -9 | 9 | 0 | 1.5 | FALSE
25 MVA 110/20 kV | 0.07 | 14 | 0.41 | 25 | 20 | 110 | 12 | 150 | YNd5 | hv | 0 | -9 | 9 | 0 | 1.5 | FALSE
63 MVA 110/10 kV | 0.04 | 22 | 0.32 | 63 | 10 | 110 | 18 | 150 | YNd5 | hv | 0 | -9 | 9 | 0 | 1.5 | FALSE
40 MVA 110/10 kV | 0.05 | 18 | 0.34 | 40 | 10 | 110 | 16.2 | 150 | YNd5 | hv | 0 | -9 | 9 | 0 | 1.5 | FALSE
25 MVA 110/10 kV | 0.07 | 14 | 0.41 | 25 | 10 | 110 | 12 | 150 | YNd5 | hv | 0 | -9 | 9 | 0 | 1.5 | FALSE
0.25 MVA 20/0.4 kV | 0.32 | 0.8 | 1.44 | 0.25 | 0.4 | 20 | 6 | 150 | Yzn5 | hv | 0 | -2 | 2 | 0 | 2.5 | FALSE
0.4 MVA 20/0.4 kV | 0.3375 | 1.35 | 1.425 | 0.4 | 0.4 | 20 | 6 | 150 | Dyn5 | hv | 0 | -2 | 2 | 0 | 2.5 | FALSE
0.63 MVA 20/0.4 kV | 0.2619 | 1.65 | 1.206 | 0.63 | 0.4 | 20 | 6 | 150 | Dyn5 | hv | 0 | -2 | 2 | 0 | 2.5 | FALSE
0.25 MVA 10/0.4 kV | 0.24 | 0.6 | 1.2 | 0.25 | 0.4 | 10 | 4 | 150 | Dyn5 | hv | 0 | -2 | 2 | 0 | 2.5 | FALSE
0.4 MVA 10/0.4 kV | 0.2375 | 0.95 | 1.325 | 0.4 | 0.4 | 10 | 4 | 150 | Dyn5 | hv | 0 | -2 | 2 | 0 | 2.5 | FALSE
0.63 MVA 10/0.4 kV | 0.1873 | 1.18 | 1.0794 | 0.63 | 0.4 | 10 | 4 | 150 | Dyn5 | hv | 0 | -2 | 2 | 0 | 2.5 | FALSE

## trafo3w_std_types
| sn_hv_mva | sn_mv_mva | sn_lv_mva | vn_hv_kv | vn_mv_kv | vn_lv_kv | vk_hv_percent | vk_mv_percent | vk_lv_percent | vkr_hv_percent | vkr_mv_percent | vkr_lv_percent | pfe_kw | i0_percent | shift_mv_degree | shift_lv_degree | vector_group | tap_side | tap_neutral | tap_min | tap_max | tap_step_percent
63/25/38 MVA 110/20/10 kV | 63 | 25 | 38 | 110 | 20 | 10 | 10.4 | 10.4 | 10.4 | 0.28 | 0.32 | 0.35 | 35 | 0.89 | 0 | 0 | YN0yn0yn0 | hv | 0 | -10 | 10 | 1.2
63/25/38 MVA 110/10/10 kV | 63 | 25 | 38 | 110 | 10 | 10 | 10.4 | 10.4 | 10.4 | 0.28 | 0.32 | 0.35 | 35 | 0.89 | 0 | 0 | YN0yn0yn0 | hv | 0 | -10 | 10 | 1.2

## fuse_std_types
| fuse_type | i_rated_a | t_avg | t_min | t_total | x_avg | x_min | x_total
HV 100A | HV 100A | 100 | 0 | [10.0, 3.64, 0.854, 0.281, 0.1, 0.0531, 0.022, 0.01] | [10.0, 4.267, 1.21, 0.403, 0.1, 0.058, 0.022, 0.01] | 0 | [300.0, 350.0, 450.0, 550.0, 700.0, 850.0, 1200.0, 1752.0] | [600.0, 700.0, 900.0, 1150.0, 1665.0, 2000.0, 3000.0, 4313.0]
HV 10A | HV 10A | 10 | 0 | [10.0, 1675.0, 0.344, 0.156, 0.1, 0.0417, 0.0171, 0.01] | [10.0, 1.3, 0.3, 0.155, 0.1, 0.0555, 0.023, 0.01] | 0 | [30.0, 32.0, 35.0, 37.0, 39.0, 50.0, 70.0, 88.0] | [60.0, 70.0, 80.0, 87.0, 94.0, 110.0, 150.0, 216.0]
HV 125A | HV 125A | 125 | 0 | [10.0, 1.82, 0.344, 0.1, 0.0467, 0.0269, 0.01] | [10.0, 2.478, 0.426, 0.1, 0.0427, 0.0211, 0.01] | 0 | [375.0, 500.0, 700.0, 925.0, 1200.0, 1500.0, 2341.0] | [750.0, 1000.0, 1500.0, 2200.0, 3000.0, 4000.0, 5765.0]
HV 160A | HV 160A | 160 | 0 | [10.0, 4.15, 1.03, 0.198, 0.1, 0.051, 0.0172, 0.01] | [10.0, 2.3, 0.734, 0.274, 0.1, 0.046, 0.0177, 0.01] | 0 | [480.0, 550.0, 700.0, 1000.0, 1260.0, 1600.0, 2500.0, 3227.0] | [960.0, 1300.0, 1700.0, 2200.0, 2996.0, 4000.0, 6000.0, 7946.0]
HV 16A | HV 16A | 16 | 0 | [10.0, 0.352, 0.164, 0.1, 0.0649, 0.0342, 0.01] | [10.0, 2.34, 0.722, 0.181, 0.1, 0.055, 0.0296, 0.01] | 0 | [48.0, 60.0, 65.0, 71.0, 80.0, 100.0, 162.0] | [96.0, 110.0, 125.0, 150.0, 168.0, 200.0, 250.0, 398.0]
HV 200A | HV 200A | 200 | 0 | [10.0, 4.267, 1.21, 0.403, 0.1, 0.058, 0.022, 0.01] | [10.0, 3.73, 1.654, 0.328, 0.1, 0.0531, 0.019, 0.01] | 0 | [600.0, 700.0, 900.0, 1150.0, 1665.0, 2000.0, 3000.0, 4313.0] | [1200.0, 1500.0, 1800.0, 2700.0, 3960.0, 5000.0, 7500.0, 10620.0]
HV 20A | HV 20A | 20 | 0 | [10.0, 1.3, 0.3, 0.155, 0.1, 0.0555, 0.023, 0.01] | [10.0, 1.3, 0.161, 0.1, 0.0611, 0.0399, 0.0141, 0.01] | 0 | [60.0, 70.0, 80.0, 87.0, 94.0, 110.0, 150.0, 216.0] | [120.0, 150.0, 200.0, 223.0, 260.0, 300.0, 450.0, 532.0]
HV 25A | HV 25A | 25 | 0 | [10.0, 2.512, 0.833, 0.299, 0.1, 0.0372, 0.0223, 0.01] | [10.0, 3.125, 0.597, 0.198, 0.1, 0.0378, 0.022, 0.01] | 0 | [75.0, 82.0, 90.0, 100.0, 124.0, 170.0, 200.0, 289.0] | [150.0, 170.0, 210.0, 250.0, 294.0, 400.0, 500.0, 711.0]
HV 31.5A | HV 31.5A | 31.5 | 0 | [10.0, 2.34, 0.722, 0.181, 0.1, 0.055, 0.0296, 0.01] | [10.0, 2.84, 0.368, 0.164, 0.1, 0.0621, 0.0378, 0.0195, 0.01] | 0 | [95.0, 110.0, 125.0, 150.0, 165.0, 200.0, 250.0, 390.0] | [189.0, 220.0, 300.0, 350.0, 393.0, 450.0, 530.0, 700.0, 960.0]
HV 40A | HV 40A | 40 | 0 | [10.0, 1.3, 0.161, 0.1, 0.0611, 0.0399, 0.0141, 0.01] | [10.0, 2.05, 0.369, 0.198, 0.1, 0.051, 0.0298, 0.01] | 0 | [120.0, 150.0, 200.0, 223.0, 260.0, 300.0, 450.0, 532.0] | [240.0, 300.0, 400.0, 450.0, 530.0, 650.0, 800.0, 1311.0]
HV 50A | HV 50A | 50 | 0 | [10.0, 3.215, 0.597, 0.198, 0.1, 0.0378, 0.022, 0.01] | [10.0, 3.64, 0.854, 0.281, 0.1, 0.0531, 0.022, 0.01] | 0 | [150.0, 170.0, 210.0, 250.0, 294.0, 400.0, 500.0, 711.0] | [300.0, 350.0, 450.0, 550.0, 700.0, 850.0, 1200.0, 1752.0]
HV 6.3A | HV 6.3A | 6.3 | 0 | [10.0, 1.39, 0.344, 0.168, 0.1, 0.056, 0.0263, 0.01] | [10.0, 1.711, 0.516, 0.198, 0.1, 0.0634, 0.0303, 0.01] | 0 | [19.0, 19.5, 20.4, 20.8, 22.0, 25.0, 32.0, 48.0] | [38.0, 40.0, 43.0, 48.0, 53.0, 60.0, 75.0, 118.0]
HV 63A | HV 63A | 63 | 0 | [10.0, 2.84, 0.368, 0.164, 0.1, 0.0621, 0.0378, 0.0195, 0.01] | [10.0, 1.82, 0.344, 0.1, 0.0467, 0.0269, 0.01] | 0 | [189.0, 220.0, 300.0, 350.0, 393.0, 450.0, 530.0, 700.0, 961.0] | [378.0, 500.0, 700.0, 934.0, 1200.0, 1500.0, 2366.0]
HV 80A | HV 80A | 80 | 0 | [10.0, 2.05, 0.369, 0.198, 0.1, 0.051, 0.0298, 0.01] | [10.0, 4.15, 1.03, 0.198, 0.1, 0.051, 0.0172, 0.01] | 0 | [240.0, 300.0, 400.0, 450.0, 530.0, 650.0, 800.0, 1311.0] | [480.0, 550.0, 700.0, 1000.0, 1260.0, 1600.0, 2500.0, 3227.0]
Siemens NH-1-100 | Siemens NH-1-100 | 100 | [5400.0, 2000.0, 400.0, 20.0, 1.0, 0.2, 0.012, 0.004] | 0 | 0 | [150.0, 190.0, 250.0, 430.0, 900.0, 1250.0, 2700.0, 3600.0] | 0 | 0
Siemens NH-1-125 | Siemens NH-1-125 | 125 | [4800.0, 120.0, 7.0, 0.1, 0.004] | 0 | 0 | [180.0, 400.0, 740.0, 2000.0, 4250.0] | 0 | 0
Siemens NH-1-16 | Siemens NH-1-16 | 16 | [4000.0, 400.0, 2.0, 0.1, 0.04, 0.01] | 0 | 0 | [26.0, 35.0, 75.0, 150.0, 200.0, 300.0] | 0 | 0
Siemens NH-1-160 | Siemens NH-1-160 | 160 | [4800.0, 120.0, 7.0, 0.1, 0.004] | 0 | 0 | [210.0, 500.0, 900.0, 2300.0, 5000.0] | 0 | 0
Siemens NH-1-25 | Siemens NH-1-25 | 25 | [4000.0, 1000.0, 10.0, 0.2, 0.02, 0.01] | 0 | 0 | [40.0, 50.0, 100.0, 210.0, 400.0, 500.0] | 0 | 0
Siemens NH-1-50 | Siemens NH-1-50 | 50 | [4000.0, 40.0, 4.0, 1.0, 0.02, 0.01] | 0 | 0 | [86.0, 200.0, 300.0, 400.0, 1000.0, 1280.0] | 0 | 0
Siemens NH-1-63 | Siemens NH-1-63 | 63 | [4000.0, 100.0, 10.0, 2.0, 0.04, 0.01] | 0 | 0 | [100.0, 200.0, 300.0, 400.0, 1000.0, 1500.0] | 0 | 0
Siemens NH-1-80 | Siemens NH-1-80 | 80 | [4800.0, 120.0, 7.0, 0.1, 0.01] | 0 | 0 | [150.58, 250.0, 450.0, 1150.0, 2470.0] | 0 | 0
Siemens NH-2-1000 | Siemens NH-2-1000 | 1000 | [4800.0, 120.0, 7.0, 0.1, 0.004] | 0 | 0 | [1900.0, 3500.0, 8400.0, 24000.0, 52000.0] | 0 | 0
Siemens NH-2-200 | Siemens NH-2-200 | 200 | [4800.0, 120.0, 7.0, 0.1, 0.004] | 0 | 0 | [280.0, 650.0, 1200.0, 3000.0, 7000.0] | 0 | 0
Siemens NH-2-224 | Siemens NH-2-224 | 224 | [4800.0, 120.0, 7.0, 0.2, 0.04, 0.004] | 0 | 0 | [400.0, 750.0, 1453.0, 3025.0, 4315.0, 7600.0] | 0 | 0
Siemens NH-2-250 | Siemens NH-2-250 | 250 | [4800.0, 120.0, 7.0, 0.1, 0.004] | 0 | 0 | [450.0, 800.0, 1650.0, 4000.0, 8500.0] | 0 | 0
Siemens NH-2-315 | Siemens NH-2-315 | 315 | [4800.0, 120.0, 7.0, 0.1, 0.004] | 0 | 0 | [550.0, 920.0, 1900.0, 5000.0, 11000.0] | 0 | 0
Siemens NH-2-355 | Siemens NH-2-355 | 355 | [4800.0, 120.0, 6.0, 0.1, 0.004] | 0 | 0 | [650.0, 1116.27, 2350.0, 5840.0, 12790.0] | 0 | 0
Siemens NH-2-400 | Siemens NH-2-400 | 400 | [4800.0, 120.0, 7.0, 0.1, 0.004] | 0 | 0 | [720.0, 1350.0, 2800.0, 6500.0, 15000.0] | 0 | 0
Siemens NH-2-425 | Siemens NH-2-425 | 425 | [4800.0, 120.0, 7.0, 0.1, 0.004] | 0 | 0 | [850.0, 1500.0, 3050.0, 7500.0, 16500.0] | 0 | 0
Siemens NH-2-630 | Siemens NH-2-630 | 630 | [4800.0, 120.0, 7.0, 0.1, 0.004] | 0 | 0 | [1200.0, 2000.0, 4800.0, 12000.0, 26000.0] | 0 | 0

## dtypes
| element | column | dtype
0 | bus | name | object
1 | bus | vn_kv | float64
2 | bus | type | object
3 | bus | zone | object
4 | bus | in_service | bool
5 | load | name | object
6 | load | bus | uint32
7 | load | p_mw | float64
8 | load | q_mvar | float64
9 | load | const_z_percent | float64
10 | load | const_i_percent | float64
11 | load | sn_mva | float64
12 | load | scaling | float64
13 | load | in_service | bool
14 | load | type | object
15 | ext_grid | name | object
16 | ext_grid | bus | uint32
17 | ext_grid | vm_pu | float64
18 | ext_grid | va_degree | float64
19 | ext_grid | slack_weight | float64
20 | ext_grid | in_service | bool
21 | line | name | object
22 | line | std_type | object
23 | line | from_bus | uint32
24 | line | to_bus | uint32
25 | line | length_km | float64
26 | line | r_ohm_per_km | float64
27 | line | x_ohm_per_km | float64
28 | line | c_nf_per_km | float64
29 | line | g_us_per_km | float64
30 | line | max_i_ka | float64
31 | line | df | float64
32 | line | parallel | uint32
33 | line | type | object
34 | line | in_service | bool
35 | trafo | name | object
36 | trafo | std_type | object
37 | trafo | hv_bus | uint32
38 | trafo | lv_bus | uint32
39 | trafo | sn_mva | float64
40 | trafo | vn_hv_kv | float64
41 | trafo | vn_lv_kv | float64
42 | trafo | vk_percent | float64
43 | trafo | vkr_percent | float64
44 | trafo | pfe_kw | float64
45 | trafo | i0_percent | float64
46 | trafo | shift_degree | float64
47 | trafo | tap_side | object
48 | trafo | tap_neutral | int32
49 | trafo | tap_min | int32
50 | trafo | tap_max | int32
51 | trafo | tap_step_percent | float64
52 | trafo | tap_step_degree | float64
53 | trafo | tap_pos | int32
54 | trafo | tap_phase_shifter | bool
55 | trafo | parallel | uint32
56 | trafo | df | float64
57 | trafo | in_service | bool
58 | line_geodata | coords | object
59 | bus_geodata | x | float64
60 | bus_geodata | y | float64
61 | bus_geodata | coords | object

## parameters
| version | format_version | converged | OPF_converged | name | f_hz | sn_mva
0 | 2.14.6 | 2.14.0 | FALSE | FALSE |  | 50 | 1