## bus
| name | vn_kv | type | zone | in_service
0 | bus_LV_413-7_0_3_node_0 | 0.4 | n |  | TRUE
1 | bus_LV_413-7_0_3_node_1 | 0.4 | n |  | TRUE
2 | bus_LV_413-7_0_3_node_3 | 0.4 | n |  | TRUE
3 | bus_LV_413-7_0_3_node_2 | 0.4 | n |  | TRUE
4 | bus_LV_413-7_0_3_node_4 | 0.4 | n |  | TRUE
5 | bus_LV_413-7_0_3_node_5 | 0.4 | n |  | TRUE
6 | bus_LV_413-7_0_3_node_21 | 0.4 | n |  | TRUE
7 | bus_LV_413-7_0_3_node_22 | 0.4 | n |  | TRUE
8 | bus_LV_413-7_0_3_node_23 | 0.4 | n |  | TRUE
9 | bus_LV_413-7_0_3_node_24 | 0.4 | n |  | TRUE
10 | bus_LV_413-7_0_3_node_9 | 0.4 | n |  | TRUE
11 | bus_LV_413-7_0_3_node_38 | 0.4 | n |  | TRUE
12 | bus_LV_413-7_0_3_node_74 | 0.4 | n |  | TRUE
13 | bus_LV_413-7_0_3_node_6 | 0.4 | n |  | TRUE
14 | bus_LV_413-7_0_3_node_69 | 0.4 | n |  | TRUE
15 | bus_LV_413-7_0_3_node_7 | 0.4 | n |  | TRUE
16 | bus_LV_413-7_0_3_node_85 | 0.4 | n |  | TRUE
17 | bus_LV_413-7_0_3_node_80 | 0.4 | n |  | TRUE
18 | bus_LV_413-7_0_3_node_8 | 0.4 | n |  | TRUE
19 | bus_LV_413-7_0_3_node_84 | 0.4 | n |  | TRUE
20 | bus_LV_413-7_0_3_node_82 | 0.4 | n |  | TRUE
21 | bus_LV_413-7_0_3_node_43 | 0.4 | n |  | TRUE
22 | bus_LV_413-7_0_3_node_42 | 0.4 | n |  | TRUE
23 | bus_LV_413-7_0_3_node_29 | 0.4 | n |  | TRUE
24 | bus_LV_413-7_0_3_node_34 | 0.4 | n |  | TRUE
25 | bus_LV_413-7_0_3_node_68 | 0.4 | n |  | TRUE
26 | bus_LV_413-7_0_3_node_59 | 0.4 | n |  | TRUE
27 | bus_LV_413-7_0_3_node_37 | 0.4 | n |  | TRUE
28 | bus_LV_413-7_0_3_node_66 | 0.4 | n |  | TRUE
29 | bus_LV_413-7_0_3_node_86 | 0.4 | n |  | TRUE
30 | bus_LV_413-7_0_3_node_72 | 0.4 | n |  | TRUE
31 | bus_LV_413-7_0_3_node_78 | 0.4 | n |  | TRUE
32 | bus_LV_413-7_0_3_node_83 | 0.4 | n |  | TRUE
33 | bus_LV_413-7_0_3_node_10 | 0.4 | n |  | TRUE
34 | bus_LV_413-7_0_3_node_11 | 0.4 | n |  | TRUE
35 | bus_LV_413-7_0_3_node_12 | 0.4 | n |  | TRUE
36 | bus_LV_413-7_0_3_node_13 | 0.4 | n |  | TRUE
37 | bus_LV_413-7_0_3_node_19 | 0.4 | n |  | TRUE
38 | bus_LV_413-7_0_3_node_20 | 0.4 | n |  | TRUE
39 | bus_LV_413-7_0_3_node_15 | 0.4 | n |  | TRUE
40 | bus_LV_413-7_0_3_node_14 | 0.4 | n |  | TRUE
41 | bus_LV_413-7_0_3_node_41 | 0.4 | n |  | TRUE
42 | bus_LV_413-7_0_3_node_16 | 0.4 | n |  | TRUE
43 | bus_LV_413-7_0_3_node_18 | 0.4 | n |  | TRUE
44 | bus_LV_413-7_0_3_node_88 | 0.4 | n |  | TRUE
45 | bus_LV_413-7_0_3_node_36 | 0.4 | n |  | TRUE
46 | bus_LV_413-7_0_3_node_87 | 0.4 | n |  | TRUE
47 | bus_LV_413-7_0_3_node_28 | 0.4 | n |  | TRUE
48 | bus_LV_413-7_0_3_node_25 | 0.4 | n |  | TRUE
49 | bus_LV_413-7_0_3_node_89 | 0.4 | n |  | TRUE
50 | bus_LV_413-7_0_3_node_31 | 0.4 | n |  | TRUE
51 | bus_LV_413-7_0_3_node_35 | 0.4 | n |  | TRUE
52 | bus_LV_413-7_0_3_node_26 | 0.4 | n |  | TRUE
53 | bus_LV_413-7_0_3_node_32 | 0.4 | n |  | TRUE
54 | bus_LV_413-7_0_3_node_57 | 0.4 | n |  | TRUE
55 | bus_LV_413-7_0_3_node_67 | 0.4 | n |  | TRUE
56 | bus_LV_413-7_0_3_node_39 | 0.4 | n |  | TRUE
57 | bus_LV_413-7_0_3_node_27 | 0.4 | n |  | TRUE
58 | bus_LV_413-7_0_3_node_30 | 0.4 | n |  | TRUE
59 | bus_LV_413-7_0_3_node_40 | 0.4 | n |  | TRUE
60 | bus_LV_413-7_0_3_node_46 | 0.4 | n |  | TRUE
61 | bus_LV_413-7_0_3_node_58 | 0.4 | n |  | TRUE
62 | bus_LV_413-7_0_3_node_33 | 0.4 | n |  | TRUE
63 | bus_LV_413-7_0_3_node_44 | 0.4 | n |  | TRUE
64 | bus_LV_413-7_0_3_node_45 | 0.4 | n |  | TRUE
65 | bus_LV_413-7_0_3_node_47 | 0.4 | n |  | TRUE
66 | bus_LV_413-7_0_3_node_48 | 0.4 | n |  | TRUE
67 | bus_LV_413-7_0_3_node_49 | 0.4 | n |  | TRUE
68 | bus_LV_413-7_0_3_node_50 | 0.4 | n |  | TRUE
69 | bus_LV_413-7_0_3_node_60 | 0.4 | n |  | TRUE
70 | bus_LV_413-7_0_3_node_61 | 0.4 | n |  | TRUE
71 | bus_LV_413-7_0_3_node_70 | 0.4 | n |  | TRUE
72 | bus_LV_413-7_0_3_node_65 | 0.4 | n |  | TRUE
73 | bus_LV_413-7_0_3_node_51 | 0.4 | n |  | TRUE
74 | bus_LV_413-7_0_3_node_52 | 0.4 | n |  | TRUE
75 | bus_LV_413-7_0_3_node_53 | 0.4 | n |  | TRUE
76 | bus_LV_413-7_0_3_node_54 | 0.4 | n |  | TRUE
77 | bus_LV_413-7_0_3_node_55 | 0.4 | n |  | TRUE
78 | bus_LV_413-7_0_3_node_56 | 0.4 | n |  | TRUE
79 | bus_LV_413-7_0_3_node_73 | 0.4 | n |  | TRUE
80 | bus_LV_413-7_0_3_node_92 | 0.4 | n |  | TRUE
81 | bus_LV_413-7_0_3_node_81 | 0.4 | n |  | TRUE
82 | bus_LV_413-7_0_3_node_79 | 0.4 | n |  | TRUE
83 | bus_LV_413-7_0_3_node_90 | 0.4 | n |  | TRUE
84 | bus_LV_413-7_0_3_node_64 | 0.4 | n |  | TRUE
85 | bus_LV_413-7_0_3_node_62 | 0.4 | n |  | TRUE
86 | bus_LV_413-7_0_3_node_63 | 0.4 | n |  | TRUE
87 | bus_LV_413-7_0_3_node_91 | 0.4 | n |  | TRUE
88 | bus_LV_413-7_0_3_node_75 | 0.4 | n |  | TRUE
89 | bus_LV_413-7_0_3_node_76 | 0.4 | n |  | TRUE
90 | bus_LV_413-7_0_3_node_77 | 0.4 | n |  | TRUE
91 | bus_MV_386_1_node_98 | 20 | n |  | TRUE

## load
| name | bus | p_mw | q_mvar | const_z_percent | const_i_percent | sn_mva | scaling | in_service | type
0 | LV_413-7_0_3_load_0 | 0 | 0.0049109 | 0.0012308 | 0 | 0 |  | 1 | TRUE | wye
1 | LV_413-7_0_3_load_1 | 1 | 0.0015338 | 0.00038441 | 0 | 0 |  | 1 | TRUE | wye
2 | LV_413-7_0_3_load_21 | 6 | 0.0026114 | 0.00065447 | 0 | 0 |  | 1 | TRUE | wye
3 | LV_413-7_0_3_load_22 | 7 | 0.0060247 | 0.0015099 | 0 | 0 |  | 1 | TRUE | wye
4 | LV_413-7_0_3_load_38 | 11 | 0.040851 | 0.010238 | 0 | 0 |  | 1 | TRUE | wye
5 | LV_413-7_0_3_load_74 | 12 | 0.0026967 | 0.00067585 | 0 | 0 |  | 1 | TRUE | wye
6 | LV_413-7_0_3_load_69 | 14 | 0.00060614 | 0.00015191 | 0 | 0 |  | 1 | TRUE | wye
7 | LV_413-7_0_3_load_85 | 16 | 0.0023013 | 0.00057675 | 0 | 0 |  | 1 | TRUE | wye
8 | LV_413-7_0_3_load_80 | 17 | 0.0028437 | 0.0007127 | 0 | 0 |  | 1 | TRUE | wye
9 | LV_413-7_0_3_load_84 | 19 | 0.0038056 | 0.00095378 | 0 | 0 |  | 1 | TRUE | wye
10 | LV_413-7_0_3_load_82 | 20 | 0.0027821 | 0.00069726 | 0 | 0 |  | 1 | TRUE | wye
11 | LV_413-7_0_3_load_43 | 21 | 0.0037416 | 0.00093774 | 0 | 0 |  | 1 | TRUE | wye
12 | LV_413-7_0_3_load_42 | 22 | 0.0029051 | 0.00072808 | 0 | 0 |  | 1 | TRUE | wye
13 | LV_413-7_0_3_load_29 | 23 | 0.0015604 | 0.00039108 | 0 | 0 |  | 1 | TRUE | wye
14 | LV_413-7_0_3_load_34 | 24 | 0.0029735 | 0.00074524 | 0 | 0 |  | 1 | TRUE | wye
15 | LV_413-7_0_3_load_68 | 25 | 0.0038522 | 0.00096544 | 0 | 0 |  | 1 | TRUE | wye
16 | LV_413-7_0_3_load_59 | 26 | 0.0034272 | 0.00085895 | 0 | 0 |  | 1 | TRUE | wye
17 | LV_413-7_0_3_load_37 | 27 | 0.013848 | 0.0034707 | 0 | 0 |  | 1 | TRUE | wye
18 | LV_413-7_0_3_load_83 | 32 | 0.0040001 | 0.0010025 | 0 | 0 |  | 1 | TRUE | wye
19 | LV_413-7_0_3_load_10 | 33 | 0.0029677 | 0.00074378 | 0 | 0 |  | 1 | TRUE | wye
20 | LV_413-7_0_3_load_13 | 36 | 0.0033443 | 0.00083817 | 0 | 0 |  | 1 | TRUE | wye
21 | LV_413-7_0_3_load_20 | 38 | 0.0017151 | 0.00042984 | 0 | 0 |  | 1 | TRUE | wye
22 | LV_413-7_0_3_load_41 | 41 | 0.0018739 | 0.00046965 | 0 | 0 |  | 1 | TRUE | wye
23 | LV_413-7_0_3_load_88 | 44 | 0.0016117 | 0.00040392 | 0 | 0 |  | 1 | TRUE | wye
24 | LV_413-7_0_3_load_87 | 46 | 0.0019415 | 0.00048658 | 0 | 0 |  | 1 | TRUE | wye
25 | LV_413-7_0_3_load_28 | 47 | 0.0098556 | 0.00247 | 0 | 0 |  | 1 | TRUE | wye
26 | LV_413-7_0_3_load_25 | 48 | 0.0023576 | 0.00059087 | 0 | 0 |  | 1 | TRUE | wye
27 | LV_413-7_0_3_load_89 | 49 | 0.0016075 | 0.00040289 | 0 | 0 |  | 1 | TRUE | wye
28 | LV_413-7_0_3_load_35 | 51 | 0.0067012 | 0.0016795 | 0 | 0 |  | 1 | TRUE | wye
29 | LV_413-7_0_3_load_26 | 52 | 0.0077464 | 0.0019414 | 0 | 0 |  | 1 | TRUE | wye
30 | LV_413-7_0_3_load_32 | 53 | 0.0035513 | 0.00089005 | 0 | 0 |  | 1 | TRUE | wye
31 | LV_413-7_0_3_load_57 | 54 | 0.0090166 | 0.0022598 | 0 | 0 |  | 1 | TRUE | wye
32 | LV_413-7_0_3_load_67 | 55 | 0.0026144 | 0.00065522 | 0 | 0 |  | 1 | TRUE | wye
33 | LV_413-7_0_3_load_27 | 57 | 0.0021896 | 0.00054877 | 0 | 0 |  | 1 | TRUE | wye
34 | LV_413-7_0_3_load_30 | 58 | 0.0033162 | 0.00083111 | 0 | 0 |  | 1 | TRUE | wye
35 | LV_413-7_0_3_load_58 | 61 | 0.0041721 | 0.0010456 | 0 | 0 |  | 1 | TRUE | wye
36 | LV_413-7_0_3_load_33 | 62 | 0.00092 | 0.00023057 | 0 | 0 |  | 1 | TRUE | wye
37 | LV_413-7_0_3_load_44 | 63 | 0.0023476 | 0.00058837 | 0 | 0 |  | 1 | TRUE | wye
38 | LV_413-7_0_3_load_45 | 64 | 0.0071185 | 0.0017841 | 0 | 0 |  | 1 | TRUE | wye
39 | LV_413-7_0_3_load_47 | 65 | 0.0019449 | 0.00048745 | 0 | 0 |  | 1 | TRUE | wye
40 | LV_413-7_0_3_load_48 | 66 | 0.0023556 | 0.00059037 | 0 | 0 |  | 1 | TRUE | wye
41 | LV_413-7_0_3_load_49 | 67 | 0.0016887 | 0.00042323 | 0 | 0 |  | 1 | TRUE | wye
42 | LV_413-7_0_3_load_61 | 70 | 0.0018626 | 0.0004668 | 0 | 0 |  | 1 | TRUE | wye
43 | LV_413-7_0_3_load_70 | 71 | 0.0017725 | 0.00044423 | 0 | 0 |  | 1 | TRUE | wye
44 | LV_413-7_0_3_load_51 | 73 | 0.0029415 | 0.00073722 | 0 | 0 |  | 1 | TRUE | wye
45 | LV_413-7_0_3_load_52 | 74 | 0.0036341 | 0.00091079 | 0 | 0 |  | 1 | TRUE | wye
46 | LV_413-7_0_3_load_55 | 77 | 0.0032572 | 0.00081632 | 0 | 0 |  | 1 | TRUE | wye
47 | LV_413-7_0_3_load_92 | 80 | 0.0020012 | 0.00050154 | 0 | 0 |  | 1 | TRUE | wye
48 | LV_413-7_0_3_load_81 | 81 | 0.0012596 | 0.00031569 | 0 | 0 |  | 1 | TRUE | wye
49 | LV_413-7_0_3_load_79 | 82 | 0.00091416 | 0.00022911 | 0 | 0 |  | 1 | TRUE | wye
50 | LV_413-7_0_3_load_90 | 83 | 0.0032599 | 0.000817 | 0 | 0 |  | 1 | TRUE | wye
51 | LV_413-7_0_3_load_62 | 85 | 0.0018095 | 0.0004535 | 0 | 0 |  | 1 | TRUE | wye
52 | LV_413-7_0_3_load_63 | 86 | 0.0013622 | 0.0003414 | 0 | 0 |  | 1 | TRUE | wye
53 | LV_413-7_0_3_load_91 | 87 | 0.0032593 | 0.00081686 | 0 | 0 |  | 1 | TRUE | wye
54 | LV_413-7_0_3_load_75 | 88 | 0.0031267 | 0.00078363 | 0 | 0 |  | 1 | TRUE | wye
55 | LV_413-7_0_3_load_76 | 89 | 0.00093353 | 0.00023396 | 0 | 0 |  | 1 | TRUE | wye

## ext_grid
| name | bus | vm_pu | va_degree | slack_weight | in_service
0 |  | 0 | 1 | 0 | 1 | TRUE

## line
| name | std_type | from_bus | to_bus | length_km | r_ohm_per_km | x_ohm_per_km | c_nf_per_km | g_us_per_km | max_i_ka | df | parallel | type | in_service
0 | LV_413-7_0_3_line_0 | NAYY 4x150 SE | 0 | 1 | 0.018276 | 0.208 | 0.08 | 261 | 0 | 0.27 | 1 | 3 | cs | TRUE
1 | LV_413-7_0_3_line_1 | NAYY 4x150 SE | 1 | 2 | 0.016147 | 0.208 | 0.08 | 261 | 0 | 0.27 | 1 | 3 | cs | TRUE
2 | LV_413-7_0_3_line_2 | NAYY 4x150 SE | 2 | 6 | 0.034227 | 0.208 | 0.08 | 261 | 0 | 0.27 | 1 | 1 | cs | TRUE
3 | LV_413-7_0_3_line_3 | NAYY 4x150 SE | 2 | 7 | 0.018184 | 0.208 | 0.08 | 261 | 0 | 0.27 | 1 | 3 | cs | TRUE
4 | LV_413-7_0_3_line_4 | NAYY 4x150 SE | 2 | 8 | 0.016352 | 0.208 | 0.08 | 261 | 0 | 0.27 | 1 | 1 | cs | TRUE
5 | LV_413-7_0_3_line_5 | NAYY 4x150 SE | 2 | 9 | 0.014765 | 0.208 | 0.08 | 261 | 0 | 0.27 | 1 | 1 | cs | TRUE
6 | LV_413-7_0_3_line_6 | NAYY 4x150 SE | 3 | 4 | 0.022937 | 0.208 | 0.08 | 261 | 0 | 0.27 | 1 | 1 | cs | TRUE
7 | LV_413-7_0_3_line_7 | NAYY 4x150 SE | 3 | 5 | 0.035072 | 0.208 | 0.08 | 261 | 0 | 0.27 | 1 | 1 | cs | TRUE
8 | LV_413-7_0_3_line_8 | NAYY 4x150 SE | 4 | 10 | 0.013697 | 0.208 | 0.08 | 261 | 0 | 0.27 | 1 | 1 | cs | TRUE
9 | LV_413-7_0_3_line_9 | NAYY 4x150 SE | 4 | 11 | 0.014201 | 0.208 | 0.08 | 261 | 0 | 0.27 | 1 | 1 | cs | TRUE
10 | LV_413-7_0_3_line_10 | NAYY 4x150 SE | 5 | 12 | 0.0098148 | 0.208 | 0.08 | 261 | 0 | 0.27 | 1 | 1 | cs | TRUE
11 | LV_413-7_0_3_line_11 | NAYY 4x150 SE | 6 | 23 | 0.017304 | 0.208 | 0.08 | 261 | 0 | 0.27 | 1 | 1 | cs | TRUE
12 | LV_413-7_0_3_line_12 | NAYY 4x150 SE | 7 | 24 | 0.011434 | 0.208 | 0.08 | 261 | 0 | 0.27 | 1 | 3 | cs | TRUE
13 | LV_413-7_0_3_line_13 | NAYY 4x150 SE | 8 | 25 | 0.021811 | 0.208 | 0.08 | 261 | 0 | 0.27 | 1 | 1 | cs | TRUE
14 | LV_413-7_0_3_line_14 | NAYY 4x150 SE | 8 | 13 | 0.022497 | 0.208 | 0.08 | 261 | 0 | 0.27 | 1 | 1 | cs | TRUE
15 | LV_413-7_0_3_line_15 | NAYY 4x150 SE | 9 | 26 | 0.003953 | 0.208 | 0.08 | 261 | 0 | 0.27 | 1 | 1 | cs | TRUE
16 | LV_413-7_0_3_line_16 | NAYY 4x150 SE | 10 | 21 | 0.028242 | 0.208 | 0.08 | 261 | 0 | 0.27 | 1 | 1 | cs | TRUE
17 | LV_413-7_0_3_line_17 | NAYY 4x150 SE | 10 | 22 | 0.031392 | 0.208 | 0.08 | 261 | 0 | 0.27 | 1 | 1 | cs | TRUE
18 | LV_413-7_0_3_line_18 | NAYY 4x150 SE | 11 | 27 | 0.018952 | 0.208 | 0.08 | 261 | 0 | 0.27 | 1 | 1 | cs | TRUE
19 | LV_413-7_0_3_line_19 | NAYY 4x150 SE | 13 | 14 | 0.017781 | 0.208 | 0.08 | 261 | 0 | 0.27 | 1 | 1 | cs | TRUE
20 | LV_413-7_0_3_line_20 | NAYY 4x150 SE | 14 | 28 | 0.018486 | 0.208 | 0.08 | 261 | 0 | 0.27 | 1 | 1 | cs | TRUE
21 | LV_413-7_0_3_line_21 | NAYY 4x150 SE | 15 | 16 | 0.013556 | 0.208 | 0.08 | 261 | 0 | 0.27 | 1 | 1 | cs | TRUE
22 | LV_413-7_0_3_line_22 | NAYY 4x150 SE | 15 | 17 | 0.027809 | 0.208 | 0.08 | 261 | 0 | 0.27 | 1 | 1 | cs | TRUE
23 | LV_413-7_0_3_line_23 | NAYY 4x150 SE | 16 | 29 | 0.014565 | 0.208 | 0.08 | 261 | 0 | 0.27 | 1 | 1 | cs | TRUE
24 | LV_413-7_0_3_line_24 | NAYY 4x150 SE | 17 | 31 | 0.02215 | 0.208 | 0.08 | 261 | 0 | 0.27 | 1 | 1 | cs | TRUE
25 | LV_413-7_0_3_line_25 | NAYY 4x150 SE | 18 | 19 | 0.043622 | 0.208 | 0.08 | 261 | 0 | 0.27 | 1 | 1 | cs | TRUE
26 | LV_413-7_0_3_line_26 | NAYY 4x150 SE | 18 | 20 | 0.032689 | 0.208 | 0.08 | 261 | 0 | 0.27 | 1 | 1 | cs | TRUE
27 | LV_413-7_0_3_line_27 | NAYY 4x150 SE | 20 | 32 | 0.0085556 | 0.208 | 0.08 | 261 | 0 | 0.27 | 1 | 1 | cs | TRUE
28 | LV_413-7_0_3_line_28 | NAYY 4x150 SE | 24 | 53 | 0.013803 | 0.208 | 0.08 | 261 | 0 | 0.27 | 1 | 3 | cs | TRUE
29 | LV_413-7_0_3_line_29 | NAYY 4x150 SE | 26 | 54 | 0.026489 | 0.208 | 0.08 | 261 | 0 | 0.27 | 1 | 1 | cs | TRUE
30 | LV_413-7_0_3_line_30 | NAYY 4x150 SE | 27 | 57 | 0.035472 | 0.208 | 0.08 | 261 | 0 | 0.27 | 1 | 1 | cs | TRUE
31 | LV_413-7_0_3_line_31 | NAYY 4x150 SE | 28 | 84 | 0.016716 | 0.208 | 0.08 | 261 | 0 | 0.27 | 1 | 1 | cs | TRUE
32 | LV_413-7_0_3_line_32 | NAYY 4x150 SE | 29 | 30 | 0.030593 | 0.208 | 0.08 | 261 | 0 | 0.27 | 1 | 1 | cs | TRUE
33 | LV_413-7_0_3_line_33 | NAYY 4x150 SE | 30 | 83 | 0.015667 | 0.208 | 0.08 | 261 | 0 | 0.27 | 1 | 1 | cs | TRUE
34 | LV_413-7_0_3_line_34 | NAYY 4x150 SE | 31 | 82 | 0.0074611 | 0.208 | 0.08 | 261 | 0 | 0.27 | 1 | 1 | cs | TRUE
35 | LV_413-7_0_3_line_35 | NAYY 4x150 SE | 31 | 90 | 0.004642 | 0.208 | 0.08 | 261 | 0 | 0.27 | 1 | 1 | cs | TRUE
36 | LV_413-7_0_3_line_36 | NAYY 4x150 SE | 32 | 42 | 0.041714 | 0.208 | 0.08 | 261 | 0 | 0.27 | 1 | 1 | cs | TRUE
37 | LV_413-7_0_3_line_37 | NAYY 4x150 SE | 33 | 34 | 0.019671 | 0.208 | 0.08 | 261 | 0 | 0.27 | 1 | 1 | cs | TRUE
38 | LV_413-7_0_3_line_38 | NAYY 4x150 SE | 33 | 35 | 0.012628 | 0.208 | 0.08 | 261 | 0 | 0.27 | 1 | 1 | cs | TRUE
39 | LV_413-7_0_3_line_39 | NAYY 4x150 SE | 34 | 36 | 0.029508 | 0.208 | 0.08 | 261 | 0 | 0.27 | 1 | 1 | cs | TRUE
40 | LV_413-7_0_3_line_40 | NAYY 4x150 SE | 35 | 37 | 0.010118 | 0.208 | 0.08 | 261 | 0 | 0.27 | 1 | 1 | cs | TRUE
41 | LV_413-7_0_3_line_41 | NAYY 4x150 SE | 35 | 38 | 0.0083218 | 0.208 | 0.08 | 261 | 0 | 0.27 | 1 | 1 | cs | TRUE
42 | LV_413-7_0_3_line_42 | NAYY 4x150 SE | 36 | 39 | 0.017225 | 0.208 | 0.08 | 261 | 0 | 0.27 | 1 | 1 | cs | TRUE
43 | LV_413-7_0_3_line_43 | NAYY 4x150 SE | 37 | 47 | 0.022052 | 0.208 | 0.08 | 261 | 0 | 0.27 | 1 | 1 | cs | TRUE
44 | LV_413-7_0_3_line_44 | NAYY 4x150 SE | 37 | 48 | 0.0067638 | 0.208 | 0.08 | 261 | 0 | 0.27 | 1 | 1 | cs | TRUE
45 | LV_413-7_0_3_line_45 | NAYY 4x150 SE | 38 | 40 | 0.010918 | 0.208 | 0.08 | 261 | 0 | 0.27 | 1 | 2 | cs | TRUE
46 | LV_413-7_0_3_line_46 | NAYY 4x150 SE | 39 | 42 | 0.053984 | 0.208 | 0.08 | 261 | 0 | 0.27 | 1 | 1 | cs | TRUE
47 | LV_413-7_0_3_line_47 | NAYY 4x150 SE | 40 | 41 | 0.013681 | 0.208 | 0.08 | 261 | 0 | 0.27 | 1 | 3 | cs | TRUE
48 | LV_413-7_0_3_line_48 | NAYY 4x150 SE | 41 | 49 | 0.0069675 | 0.208 | 0.08 | 261 | 0 | 0.27 | 1 | 3 | cs | TRUE
49 | LV_413-7_0_3_line_49 | NAYY 4x150 SE | 43 | 44 | 0.015881 | 0.208 | 0.08 | 261 | 0 | 0.27 | 1 | 3 | cs | TRUE
50 | LV_413-7_0_3_line_50 | NAYY 4x150 SE | 43 | 45 | 0.044376 | 0.208 | 0.08 | 261 | 0 | 0.27 | 1 | 3 | cs | TRUE
51 | LV_413-7_0_3_line_51 | NAYY 4x150 SE | 43 | 46 | 0.017882 | 0.208 | 0.08 | 261 | 0 | 0.27 | 1 | 1 | cs | TRUE
52 | LV_413-7_0_3_line_52 | NAYY 4x150 SE | 44 | 49 | 0.0061058 | 0.208 | 0.08 | 261 | 0 | 0.27 | 1 | 3 | cs | TRUE
53 | LV_413-7_0_3_line_53 | NAYY 4x150 SE | 45 | 50 | 0.028893 | 0.208 | 0.08 | 261 | 0 | 0.27 | 1 | 1 | cs | TRUE
54 | LV_413-7_0_3_line_54 | NAYY 4x150 SE | 45 | 51 | 0.017992 | 0.208 | 0.08 | 261 | 0 | 0.27 | 1 | 3 | cs | TRUE
55 | LV_413-7_0_3_line_55 | NAYY 4x150 SE | 48 | 52 | 0.040909 | 0.208 | 0.08 | 261 | 0 | 0.27 | 1 | 1 | cs | TRUE
56 | LV_413-7_0_3_line_56 | NAYY 4x150 SE | 50 | 56 | 0.005108 | 0.208 | 0.08 | 261 | 0 | 0.27 | 1 | 1 | cs | TRUE
57 | LV_413-7_0_3_line_57 | NAYY 4x150 SE | 50 | 58 | 0.017253 | 0.208 | 0.08 | 261 | 0 | 0.27 | 1 | 1 | cs | TRUE
58 | LV_413-7_0_3_line_58 | NAYY 4x150 SE | 51 | 62 | 0.032738 | 0.208 | 0.08 | 261 | 0 | 0.27 | 1 | 3 | cs | TRUE
59 | LV_413-7_0_3_line_59 | NAYY 4x150 SE | 52 | 57 | 0.0050688 | 0.208 | 0.08 | 261 | 0 | 0.27 | 1 | 1 | cs | TRUE
60 | LV_413-7_0_3_line_60 | NAYY 4x150 SE | 53 | 62 | 0.019224 | 0.208 | 0.08 | 261 | 0 | 0.27 | 1 | 3 | cs | TRUE
61 | LV_413-7_0_3_line_61 | NAYY 4x150 SE | 54 | 61 | 0.022565 | 0.208 | 0.08 | 261 | 0 | 0.27 | 1 | 1 | cs | TRUE
62 | LV_413-7_0_3_line_62 | NAYY 4x150 SE | 55 | 56 | 0.043467 | 0.208 | 0.08 | 261 | 0 | 0.27 | 1 | 1 | cs | TRUE
63 | LV_413-7_0_3_line_63 | NAYY 4x150 SE | 59 | 60 | 0.004401 | 0.208 | 0.08 | 261 | 0 | 0.27 | 1 | 1 | cs | TRUE
64 | LV_413-7_0_3_line_64 | NAYY 4x150 SE | 59 | 61 | 0.02587 | 0.208 | 0.08 | 261 | 0 | 0.27 | 1 | 1 | cs | TRUE
65 | LV_413-7_0_3_line_65 | NAYY 4x150 SE | 60 | 63 | 0.018182 | 0.208 | 0.08 | 261 | 0 | 0.27 | 1 | 1 | cs | TRUE
66 | LV_413-7_0_3_line_66 | NAYY 4x150 SE | 63 | 64 | 0.016671 | 0.208 | 0.08 | 261 | 0 | 0.27 | 1 | 1 | cs | TRUE
67 | LV_413-7_0_3_line_67 | NAYY 4x150 SE | 65 | 66 | 0.030116 | 0.208 | 0.08 | 261 | 0 | 0.27 | 1 | 1 | cs | TRUE
68 | LV_413-7_0_3_line_68 | NAYY 4x150 SE | 65 | 67 | 0.0085023 | 0.208 | 0.08 | 261 | 0 | 0.27 | 1 | 1 | cs | TRUE
69 | LV_413-7_0_3_line_69 | NAYY 4x150 SE | 66 | 68 | 0.033462 | 0.208 | 0.08 | 261 | 0 | 0.27 | 1 | 1 | cs | TRUE
70 | LV_413-7_0_3_line_70 | NAYY 4x150 SE | 68 | 69 | 0.039245 | 0.208 | 0.08 | 261 | 0 | 0.27 | 1 | 1 | cs | TRUE
71 | LV_413-7_0_3_line_71 | NAYY 4x150 SE | 68 | 70 | 0.011962 | 0.208 | 0.08 | 261 | 0 | 0.27 | 1 | 1 | cs | TRUE
72 | LV_413-7_0_3_line_72 | NAYY 4x150 SE | 69 | 71 | 0.015188 | 0.208 | 0.08 | 261 | 0 | 0.27 | 1 | 1 | cs | TRUE
73 | LV_413-7_0_3_line_73 | NAYY 4x150 SE | 70 | 72 | 0.019011 | 0.208 | 0.08 | 261 | 0 | 0.27 | 1 | 1 | cs | TRUE
74 | LV_413-7_0_3_line_74 | NAYY 4x150 SE | 72 | 84 | 0.000934 | 0.208 | 0.08 | 261 | 0 | 0.27 | 1 | 1 | cs | TRUE
75 | LV_413-7_0_3_line_75 | NAYY 4x150 SE | 72 | 78 | 0.017319 | 0.208 | 0.08 | 261 | 0 | 0.27 | 1 | 1 | cs | TRUE
76 | LV_413-7_0_3_line_76 | NAYY 4x150 SE | 73 | 74 | 0.033274 | 0.208 | 0.08 | 261 | 0 | 0.27 | 1 | 1 | cs | TRUE
77 | LV_413-7_0_3_line_77 | NAYY 4x150 SE | 73 | 75 | 0.01667 | 0.208 | 0.08 | 261 | 0 | 0.27 | 1 | 1 | cs | TRUE
78 | LV_413-7_0_3_line_78 | NAYY 4x150 SE | 74 | 76 | 0.02331 | 0.208 | 0.08 | 261 | 0 | 0.27 | 1 | 1 | cs | TRUE
79 | LV_413-7_0_3_line_79 | NAYY 4x150 SE | 75 | 77 | 0.022502 | 0.208 | 0.08 | 261 | 0 | 0.27 | 1 | 1 | cs | TRUE
80 | LV_413-7_0_3_line_80 | NAYY 4x150 SE | 75 | 78 | 0.022995 | 0.208 | 0.08 | 261 | 0 | 0.27 | 1 | 1 | cs | TRUE
81 | LV_413-7_0_3_line_81 | NAYY 4x150 SE | 76 | 79 | 0.043266 | 0.208 | 0.08 | 261 | 0 | 0.27 | 1 | 1 | cs | TRUE
82 | LV_413-7_0_3_line_82 | NAYY 4x150 SE | 78 | 80 | 0.01855 | 0.208 | 0.08 | 261 | 0 | 0.27 | 1 | 1 | cs | TRUE
83 | LV_413-7_0_3_line_83 | NAYY 4x150 SE | 79 | 81 | 0.008561 | 0.208 | 0.08 | 261 | 0 | 0.27 | 1 | 1 | cs | TRUE
84 | LV_413-7_0_3_line_84 | NAYY 4x150 SE | 79 | 82 | 0.010052 | 0.208 | 0.08 | 261 | 0 | 0.27 | 1 | 1 | cs | TRUE
85 | LV_413-7_0_3_line_85 | NAYY 4x150 SE | 83 | 87 | 0.0030935 | 0.208 | 0.08 | 261 | 0 | 0.27 | 1 | 1 | cs | TRUE
86 | LV_413-7_0_3_line_86 | NAYY 4x150 SE | 84 | 85 | 0.041189 | 0.208 | 0.08 | 261 | 0 | 0.27 | 1 | 1 | cs | TRUE
87 | LV_413-7_0_3_line_87 | NAYY 4x150 SE | 85 | 86 | 0.025221 | 0.208 | 0.08 | 261 | 0 | 0.27 | 1 | 1 | cs | TRUE
88 | LV_413-7_0_3_line_88 | NAYY 4x150 SE | 88 | 89 | 0.023327 | 0.208 | 0.08 | 261 | 0 | 0.27 | 1 | 1 | cs | TRUE
89 | LV_413-7_0_3_line_89 | NAYY 4x150 SE | 89 | 90 | 0.0028792 | 0.208 | 0.08 | 261 | 0 | 0.27 | 1 | 1 | cs | TRUE

## trafo
| name | std_type | hv_bus | lv_bus | sn_mva | vn_hv_kv | vn_lv_kv | vk_percent | vkr_percent | pfe_kw | i0_percent | shift_degree | tap_side | tap_neutral | tap_min | tap_max | tap_step_percent | tap_step_degree | tap_pos | tap_phase_shifter | parallel | df | in_service
0 | LV_413-7_0_3_trafo_0 | 0.25 MVA 20/0.4 kV | 91 | 0 | 0.25 | 20 | 0.4 | 6 | 1.44 | 0.8 | 0.32 | 150 | hv | 0 | -2 | 2 | 2.5 | 0 | 0 | FALSE | 1 | 1 | TRUE

## line_geodata
| x0 | y0 | x1 | y1 | x2 | y2 | x3 | y3 | x4 | y4 | x5 | y5 | x6 | y6 | x7 | y7 | x8 | y8 | x9 | y9
0 | 2612578.6609 | 1220191.6707 | 2612582.924 | 1220183.4567 | 2612588.3358 | 1220176.2392
1 | 2612599.4273 | 1220164.5583 | 2612590.8974 | 1220172.8229 | 2612588.3358 | 1220176.2392
2 | 2612599.4273 | 1220164.5583 | 2612603.9722 | 1220160.7991 | 2612617.6306 | 1220152.6898 | 2612627.6244 | 1220148.2194 | 2612629.038 | 1220147.7287
3 | 2612599.4273 | 1220164.5583 | 2612613.1649 | 1220176.4719
4 | 2612599.4273 | 1220164.5583 | 2612595.4363 | 1220161.1035 | 2612589.0416 | 1220167.8161 | 2612587.8779 | 1220169.1923
5 | 2612599.4273 | 1220164.5583 | 2612595.4363 | 1220161.1035 | 2612603.02 | 1220155.4051
6 | 2612558.1411 | 1220236.0127 | 2612558.9505 | 1220237.1373 | 2612560.0928 | 1220238.7183 | 2612574.5101 | 1220252.0452
7 | 2612533.5281 | 1220211.3247 | 2612538.2399 | 1220214.7587 | 2612551.4382 | 1220226.9379 | 2612552.9892 | 1220229.009 | 2612555.5086 | 1220232.3495 | 2612558.1411 | 1220236.0127
8 | 2612584.7331 | 1220261.1608 | 2612579.6216 | 1220256.603 | 2612574.5101 | 1220252.0452
9 | 2612574.5101 | 1220252.0452 | 2612584.6147 | 1220242.0665
10 | 2612533.5281 | 1220211.3247 | 2612525.5942 | 1220205.5467
11 | 2612629.038 | 1220147.7287 | 2612631.6029 | 1220146.8382 | 2612641.4368 | 1220142.6787 | 2612645.1765 | 1220141.5325
12 | 2612622.4026 | 1220169.7335 | 2612613.1649 | 1220176.4719 | 2612613.1649 | 1220176.4719
13 | 2612587.8779 | 1220169.1923 | 2612583.855 | 1220162.8468 | 2612576.032 | 1220150.8788
14 | 2612575.5781 | 1220187.8883 | 2612581.2684 | 1220177.0051 | 2612587.8779 | 1220169.1923
15 | 2612603.02 | 1220155.4051 | 2612601.2369 | 1220151.8771
16 | 2612584.7331 | 1220261.1608 | 2612612.6849 | 1220256.5948
17 | 2612584.7331 | 1220261.1608 | 2612592.5026 | 1220268.0811 | 2612608.9581 | 1220281.1075
18 | 2612584.6147 | 1220242.0665 | 2612591.0914 | 1220235.6706 | 2612600.735 | 1220233.6685
19 | 2612575.5781 | 1220187.8883 | 2612570.8088 | 1220182.9532 | 2612563.2132 | 1220175.1111
20 | 2612549.6386 | 1220162.5637 | 2612562.8673 | 1220174.754 | 2612563.2132 | 1220175.1111
21 | 2612409.3145 | 1220182.8273 | 2612405.4731 | 1220169.8269
22 | 2612409.3145 | 1220182.8273 | 2612432.5716 | 1220181.2747 | 2612437.0143 | 1220180.5574
23 | 2612401.3359 | 1220155.8619 | 2612402.3229 | 1220159.1659 | 2612405.4731 | 1220169.8269
24 | 2612458.7039 | 1220176.126 | 2612451.3942 | 1220177.834 | 2612445.6254 | 1220179.1672 | 2612437.0143 | 1220180.5574
25 | 2612602.6704 | 1220296.1854 | 2612602.6714 | 1220299.276 | 2612602.6872 | 1220339.8076
26 | 2612602.6704 | 1220296.1854 | 2612630.4824 | 1220307.406 | 2612632.9355 | 1220308.5322
27 | 2612632.9355 | 1220308.5322 | 2612640.7108 | 1220312.102
28 | 2612622.4026 | 1220169.7335 | 2612627.4198 | 1220166.0737 | 2612634.9689 | 1220165.26
29 | 2612618.6261 | 1220137.5499 | 2612618.6261 | 1220137.5499 | 2612620.7427 | 1220141.212 | 2612616.1993 | 1220144.2486 | 2612601.2369 | 1220151.8771 | 2612601.2369 | 1220151.8771
30 | 2612624.3394 | 1220250.6531 | 2612615.3984 | 1220250.6304 | 2612612.6537 | 1220249.7908 | 2612610.7461 | 1220247.7856 | 2612607.8216 | 1220235.0499 | 2612604.5563 | 1220232.8751 | 2612600.735 | 1220233.6685
31 | 2612537.326 | 1220151.2203 | 2612549.6386 | 1220162.5637
32 | 2612401.3359 | 1220155.8619 | 2612395.0097 | 1220125.9316
33 | 2612395.0097 | 1220125.9316 | 2612410.3571 | 1220122.7838
34 | 2612458.7039 | 1220176.126 | 2612455.7477 | 1220169.2756
35 | 2612461.5338 | 1220179.8118 | 2612458.7039 | 1220176.126
36 | 2612671.6727 | 1220338.7444 | 2612662.2401 | 1220325.5057 | 2612648.2409 | 1220315.5593 | 2612640.7108 | 1220312.102
37 | 2612674.7008 | 1220263.0628 | 2612671.1603 | 1220261.8657 | 2612669.3215 | 1220256.0474 | 2612672.0633 | 1220246.6055
38 | 2612675.3533 | 1220234.4144 | 2612673.2803 | 1220242.4146 | 2612672.0633 | 1220246.6055
39 | 2612674.7008 | 1220263.0628 | 2612666.3439 | 1220291.3631
40 | 2612665.2183 | 1220233.9149 | 2612675.3533 | 1220234.4144
41 | 2612675.3533 | 1220234.4144 | 2612683.6647 | 1220234.8315
42 | 2612661.4656 | 1220307.8828 | 2612666.3439 | 1220291.3631
43 | 2612665.2183 | 1220233.9149 | 2612665.1482 | 1220211.8634
44 | 2612665.2183 | 1220233.9149 | 2612658.463 | 1220233.5772
45 | 2612694.3375 | 1220233.4874 | 2612689.0005 | 1220235.0992 | 2612683.6647 | 1220234.8315
46 | 2612661.4656 | 1220307.8828 | 2612663.7544 | 1220309.0105 | 2612676.0001 | 1220319.4091 | 2612680.1636 | 1220323.776 | 2612683.4986 | 1220328.8304 | 2612686.4 | 1220334.4509 | 2612683.1195 | 1220335.8559 | 2612682.3188 | 1220334.2421 | 2612675.1118 | 1220337.6622 | 2612671.6727 | 1220338.7444
47 | 2612694.3375 | 1220233.4874 | 2612694.3738 | 1220219.8066
48 | 2612694.3923 | 1220212.8391 | 2612694.3738 | 1220219.8066
49 | 2612694.4507 | 1220190.852 | 2612694.4085 | 1220206.7334
50 | 2612703.4559 | 1220155.3062 | 2612705.8826 | 1220159.4026 | 2612701.7025 | 1220191.4677 | 2612694.4507 | 1220190.852
51 | 2612694.4507 | 1220190.852 | 2612683.0117 | 1220189.8939 | 2612678.4068 | 1220194.3427
52 | 2612694.4085 | 1220206.7334 | 2612694.3923 | 1220212.8391
53 | 2612704.1113 | 1220128.948 | 2612704.434 | 1220130.6052 | 2612705.0265 | 1220133.8416 | 2612702.4459 | 1220134.3142 | 2612702.9403 | 1220137.3281 | 2612704.7466 | 1220147.749 | 2612703.4559 | 1220155.3062
54 | 2612703.4559 | 1220155.3062 | 2612698.8458 | 1220154.0179 | 2612685.717 | 1220155.4378
55 | 2612658.463 | 1220233.5772 | 2612650.5849 | 1220233.1835 | 2612649.1939 | 1220234.4257 | 2612645.0817 | 1220248.8253 | 2612643.2504 | 1220250.1889 | 2612640.943 | 1220250.6954 | 2612629.4081 | 1220250.6661
56 | 2612704.1113 | 1220128.948 | 2612703.1508 | 1220123.9319
57 | 2612704.1113 | 1220128.948 | 2612687.1511 | 1220132.1128
58 | 2612685.717 | 1220155.4378 | 2612665.2736 | 1220157.6489 | 2612653.7037 | 1220161.4414
59 | 2612624.3394 | 1220250.6531 | 2612629.4081 | 1220250.6661
60 | 2612634.9689 | 1220165.26 | 2612645.5263 | 1220164.1219 | 2612653.7037 | 1220161.4414
61 | 2612618.6261 | 1220137.5499 | 2612623.0697 | 1220135.0245 | 2612624.0917 | 1220132.5141 | 2612626.7916 | 1220122.2472 | 2612628.7004 | 1220118.5874
62 | 2612703.1508 | 1220123.9319 | 2612660.4092 | 1220131.8393
63 | 2612638.881 | 1220091.9219 | 2612638.9239 | 1220093.1561 | 2612639.3156 | 1220094.491 | 2612640.6636 | 1220095.6501
64 | 2612640.6636 | 1220095.6501 | 2612628.7004 | 1220118.5874
65 | 2612638.881 | 1220091.9219 | 2612622.3386 | 1220084.3754
66 | 2612622.3386 | 1220084.3754 | 2612615.7932 | 1220081.3894 | 2612609.2918 | 1220074.4944
67 | 2612561.6241 | 1220078.1209 | 2612541.3785 | 1220100.4164
68 | 2612567.3398 | 1220071.8264 | 2612561.6241 | 1220078.1209
69 | 2612518.8836 | 1220125.1889 | 2612541.3785 | 1220100.4164
70 | 2612518.8836 | 1220125.1889 | 2612517.4794 | 1220114.6132 | 2612516.4541 | 1220086.0613
71 | 2612518.8836 | 1220125.1889 | 2612525.9025 | 1220134.8755
72 | 2612516.4541 | 1220086.0613 | 2612515.0662 | 1220070.9371
73 | 2612536.827 | 1220150.4299 | 2612532.9622 | 1220144.6184 | 2612525.9025 | 1220134.8755
74 | 2612537.326 | 1220151.2203 | 2612536.827 | 1220150.4299
75 | 2612522.4087 | 1220141.0499 | 2612529.0126 | 1220146.7114 | 2612536.827 | 1220150.4299
76 | 2612497.8377 | 1220113.7157 | 2612480.2355 | 1220114.3353 | 2612464.6526 | 1220115.8933
77 | 2612507.6883 | 1220123.698 | 2612503.4913 | 1220113.5167 | 2612497.8377 | 1220113.7157
78 | 2612441.458 | 1220118.2124 | 2612464.6526 | 1220115.8933
79 | 2612507.6883 | 1220123.698 | 2612490.9419 | 1220128.3101 | 2612487.8247 | 1220124.1679
80 | 2612507.6883 | 1220123.698 | 2612508.9791 | 1220126.8358 | 2612516.3727 | 1220135.8787 | 2612522.4087 | 1220141.0499
81 | 2612441.458 | 1220118.2124 | 2612442.3574 | 1220123.4951 | 2612445.67 | 1220143.1244 | 2612448.2025 | 1220151.1898 | 2612451.7651 | 1220160.0468
82 | 2612522.4087 | 1220141.0499 | 2612515.5141 | 1220147.3502 | 2612508.3643 | 1220141.4985
83 | 2612451.7651 | 1220160.0468 | 2612446.8009 | 1220161.1593 | 2612444.0532 | 1220161.7539 | 2612443.3927 | 1220161.9416
84 | 2612451.7651 | 1220160.0468 | 2612455.7477 | 1220169.2756
85 | 2612409.8247 | 1220119.7365 | 2612410.3571 | 1220122.7838
86 | 2612537.326 | 1220151.2203 | 2612540.716 | 1220144.6347 | 2612562.8685 | 1220119.1298
87 | 2612562.8685 | 1220119.1298 | 2612579.4074 | 1220100.0881
88 | 2612463.543 | 1220181.874 | 2612469.4679 | 1220187.9552 | 2612479.2794 | 1220194.4127 | 2612482.2481 | 1220195.2714
89 | 2612461.5338 | 1220179.8118 | 2612463.543 | 1220181.874

## bus_geodata
| x | y | coords
0 | 2612578.6609 | 1220191.6707
1 | 2612588.3358 | 1220176.2392
2 | 2612599.4273 | 1220164.5583
3 | 2612558.1411 | 1220236.0127
4 | 2612574.5101 | 1220252.0452
5 | 2612533.5281 | 1220211.3247
6 | 2612629.038 | 1220147.7287
7 | 2612613.1649 | 1220176.4719
8 | 2612587.8779 | 1220169.1923
9 | 2612603.02 | 1220155.4051
10 | 2612584.7331 | 1220261.1608
11 | 2612584.6147 | 1220242.0665
12 | 2612525.5942 | 1220205.5467
13 | 2612575.5781 | 1220187.8883
14 | 2612563.2132 | 1220175.1111
15 | 2612409.3145 | 1220182.8273
16 | 2612405.4731 | 1220169.8269
17 | 2612437.0143 | 1220180.5574
18 | 2612602.6704 | 1220296.1854
19 | 2612602.6872 | 1220339.8076
20 | 2612632.9355 | 1220308.5322
21 | 2612612.6849 | 1220256.5948
22 | 2612608.9581 | 1220281.1075
23 | 2612645.1765 | 1220141.5325
24 | 2612622.4026 | 1220169.7335
25 | 2612576.032 | 1220150.8788
26 | 2612601.2369 | 1220151.8771
27 | 2612600.735 | 1220233.6685
28 | 2612549.6386 | 1220162.5637
29 | 2612401.3359 | 1220155.8619
30 | 2612395.0097 | 1220125.9316
31 | 2612458.7039 | 1220176.126
32 | 2612640.7108 | 1220312.102
33 | 2612672.0633 | 1220246.6055
34 | 2612674.7008 | 1220263.0628
35 | 2612675.3533 | 1220234.4144
36 | 2612666.3439 | 1220291.3631
37 | 2612665.2183 | 1220233.9149
38 | 2612683.6647 | 1220234.8315
39 | 2612661.4656 | 1220307.8828
40 | 2612694.3375 | 1220233.4874
41 | 2612694.3738 | 1220219.8066
42 | 2612671.6727 | 1220338.7444
43 | 2612694.4507 | 1220190.852
44 | 2612694.4085 | 1220206.7334
45 | 2612703.4559 | 1220155.3062
46 | 2612678.4068 | 1220194.3427
47 | 2612665.1482 | 1220211.8634
48 | 2612658.463 | 1220233.5772
49 | 2612694.3923 | 1220212.8391
50 | 2612704.1113 | 1220128.948
51 | 2612685.717 | 1220155.4378
52 | 2612629.4081 | 1220250.6661
53 | 2612634.9689 | 1220165.26
54 | 2612618.6261 | 1220137.5499
55 | 2612660.4092 | 1220131.8393
56 | 2612703.1508 | 1220123.9319
57 | 2612624.3394 | 1220250.6531
58 | 2612687.1511 | 1220132.1128
59 | 2612640.6636 | 1220095.6501
60 | 2612638.881 | 1220091.9219
61 | 2612628.7004 | 1220118.5874
62 | 2612653.7037 | 1220161.4414
63 | 2612622.3386 | 1220084.3754
64 | 2612609.2918 | 1220074.4944
65 | 2612561.6241 | 1220078.1209
66 | 2612541.3785 | 1220100.4164
67 | 2612567.3398 | 1220071.8264
68 | 2612518.8836 | 1220125.1889
69 | 2612516.4541 | 1220086.0613
70 | 2612525.9025 | 1220134.8755
71 | 2612515.0662 | 1220070.9371
72 | 2612536.827 | 1220150.4299
73 | 2612497.8377 | 1220113.7157
74 | 2612464.6526 | 1220115.8933
75 | 2612507.6883 | 1220123.698
76 | 2612441.458 | 1220118.2124
77 | 2612487.8247 | 1220124.1679
78 | 2612522.4087 | 1220141.0499
79 | 2612451.7651 | 1220160.0468
80 | 2612508.3643 | 1220141.4985
81 | 2612443.3927 | 1220161.9416
82 | 2612455.7477 | 1220169.2756
83 | 2612410.3571 | 1220122.7838
84 | 2612537.326 | 1220151.2203
85 | 2612562.8685 | 1220119.1298
86 | 2612579.4074 | 1220100.0881
87 | 2612409.8247 | 1220119.7365
88 | 2612482.2481 | 1220195.2714
89 | 2612463.543 | 1220181.874
90 | 2612461.5338 | 1220179.8118
91 | 2612599.4273 | 1220164.5583

## line_std_types
| c_nf_per_km | r_ohm_per_km | x_ohm_per_km | max_i_ka | type | q_mm2 | alpha | voltage_rating
NAYY 4x50 SE | 210 | 0.642 | 0.083 | 0.142 | cs | 50 | 0.00403 | LV
NAYY 4x120 SE | 264 | 0.225 | 0.08 | 0.242 | cs | 120 | 0.00403 | LV
NAYY 4x150 SE | 261 | 0.208 | 0.08 | 0.27 | cs | 150 | 0.00403 | LV
NA2XS2Y 1x95 RM/25 12/20 kV | 216 | 0.313 | 0.132 | 0.252 | cs | 95 | 0.00403 | MV
NA2XS2Y 1x185 RM/25 12/20 kV | 273 | 0.161 | 0.117 | 0.362 | cs | 185 | 0.00403 | MV
NA2XS2Y 1x240 RM/25 12/20 kV | 304 | 0.122 | 0.112 | 0.421 | cs | 240 | 0.00403 | MV
NA2XS2Y 1x95 RM/25 6/10 kV | 315 | 0.313 | 0.123 | 0.249 | cs | 95 | 0.00403 | MV
NA2XS2Y 1x185 RM/25 6/10 kV | 406 | 0.161 | 0.11 | 0.358 | cs | 185 | 0.00403 | MV
NA2XS2Y 1x240 RM/25 6/10 kV | 456 | 0.122 | 0.105 | 0.416 | cs | 240 | 0.00403 | MV
NA2XS2Y 1x150 RM/25 12/20 kV | 250 | 0.206 | 0.116 | 0.319 | cs | 150 | 0.00403 | MV
NA2XS2Y 1x120 RM/25 12/20 kV | 230 | 0.253 | 0.119 | 0.283 | cs | 120 | 0.00403 | MV
NA2XS2Y 1x70 RM/25 12/20 kV | 190 | 0.443 | 0.132 | 0.22 | cs | 70 | 0.00403 | MV
NA2XS2Y 1x150 RM/25 6/10 kV | 360 | 0.206 | 0.11 | 0.315 | cs | 150 | 0.00403 | MV
NA2XS2Y 1x120 RM/25 6/10 kV | 340 | 0.253 | 0.113 | 0.28 | cs | 120 | 0.00403 | MV
NA2XS2Y 1x70 RM/25 6/10 kV | 280 | 0.443 | 0.123 | 0.217 | cs | 70 | 0.00403 | MV
N2XS(FL)2Y 1x120 RM/35 64/110 kV | 112 | 0.153 | 0.166 | 0.366 | cs | 120 | 0.00393 | HV
N2XS(FL)2Y 1x185 RM/35 64/110 kV | 125 | 0.099 | 0.156 | 0.457 | cs | 185 | 0.00393 | HV
N2XS(FL)2Y 1x240 RM/35 64/110 kV | 135 | 0.075 | 0.149 | 0.526 | cs | 240 | 0.00393 | HV
N2XS(FL)2Y 1x300 RM/35 64/110 kV | 144 | 0.06 | 0.144 | 0.588 | cs | 300 | 0.00393 | HV
15-AL1/3-ST1A 0.4 | 11 | 1.8769 | 0.35 | 0.105 | ol | 16 | 0.00403 | LV
24-AL1/4-ST1A 0.4 | 11.25 | 1.2012 | 0.335 | 0.14 | ol | 24 | 0.00403 | LV
48-AL1/8-ST1A 0.4 | 12.2 | 0.5939 | 0.3 | 0.21 | ol | 48 | 0.00403 | LV
94-AL1/15-ST1A 0.4 | 13.2 | 0.306 | 0.29 | 0.35 | ol | 94 | 0.00403 | LV
34-AL1/6-ST1A 10.0 | 9.7 | 0.8342 | 0.36 | 0.17 | ol | 34 | 0.00403 | MV
48-AL1/8-ST1A 10.0 | 10.1 | 0.5939 | 0.35 | 0.21 | ol | 48 | 0.00403 | MV
70-AL1/11-ST1A 10.0 | 10.4 | 0.4132 | 0.339 | 0.29 | ol | 70 | 0.00403 | MV
94-AL1/15-ST1A 10.0 | 10.75 | 0.306 | 0.33 | 0.35 | ol | 94 | 0.00403 | MV
122-AL1/20-ST1A 10.0 | 11.1 | 0.2376 | 0.323 | 0.41 | ol | 122 | 0.00403 | MV
149-AL1/24-ST1A 10.0 | 11.25 | 0.194 | 0.315 | 0.47 | ol | 149 | 0.00403 | MV
34-AL1/6-ST1A 20.0 | 9.15 | 0.8342 | 0.382 | 0.17 | ol | 34 | 0.00403 | MV
48-AL1/8-ST1A 20.0 | 9.5 | 0.5939 | 0.372 | 0.21 | ol | 48 | 0.00403 | MV
70-AL1/11-ST1A 20.0 | 9.7 | 0.4132 | 0.36 | 0.29 | ol | 70 | 0.00403 | MV
94-AL1/15-ST1A 20.0 | 10 | 0.306 | 0.35 | 0.35 | ol | 94 | 0.00403 | MV
122-AL1/20-ST1A 20.0 | 10.3 | 0.2376 | 0.344 | 0.41 | ol | 122 | 0.00403 | MV
149-AL1/24-ST1A 20.0 | 10.5 | 0.194 | 0.337 | 0.47 | ol | 149 | 0.00403 | MV
184-AL1/30-ST1A 20.0 | 10.75 | 0.1571 | 0.33 | 0.535 | ol | 184 | 0.00403 | MV
243-AL1/39-ST1A 20.0 | 11 | 0.1188 | 0.32 | 0.645 | ol | 243 | 0.00403 | MV
48-AL1/8-ST1A 110.0 | 8 | 0.5939 | 0.46 | 0.21 | ol | 48 | 0.00403 | HV
70-AL1/11-ST1A 110.0 | 8.4 | 0.4132 | 0.45 | 0.29 | ol | 70 | 0.00403 | HV
94-AL1/15-ST1A 110.0 | 8.65 | 0.306 | 0.44 | 0.35 | ol | 94 | 0.00403 | HV
122-AL1/20-ST1A 110.0 | 8.5 | 0.2376 | 0.43 | 0.41 | ol | 122 | 0.00403 | HV
149-AL1/24-ST1A 110.0 | 8.75 | 0.194 | 0.41 | 0.47 | ol | 149 | 0.00403 | HV
184-AL1/30-ST1A 110.0 | 8.8 | 0.1571 | 0.4 | 0.535 | ol | 184 | 0.00403 | HV
243-AL1/39-ST1A 110.0 | 9 | 0.1188 | 0.39 | 0.645 | ol | 243 | 0.00403 | HV
305-AL1/39-ST1A 110.0 | 9.2 | 0.0949 | 0.38 | 0.74 | ol | 305 | 0.00403 | HV
490-AL1/64-ST1A 110.0 | 9.75 | 0.059 | 0.37 | 0.96 | ol | 490 | 0.00403 | HV
679-AL1/86-ST1A 110.0 | 9.95 | 0.042 | 0.36 | 1.15 | ol | 679 | 0.00403 | HV
490-AL1/64-ST1A 220.0 | 10 | 0.059 | 0.285 | 0.96 | ol | 490 | 0.00403 | HV
679-AL1/86-ST1A 220.0 | 11.7 | 0.042 | 0.275 | 1.15 | ol | 679 | 0.00403 | HV
490-AL1/64-ST1A 380.0 | 11 | 0.059 | 0.253 | 0.96 | ol | 490 | 0.00403 | HV
679-AL1/86-ST1A 380.0 | 14.6 | 0.042 | 0.25 | 1.15 | ol | 679 | 0.00403 | HV

## trafo_std_types
| i0_percent | pfe_kw | vkr_percent | sn_mva | vn_lv_kv | vn_hv_kv | vk_percent | shift_degree | vector_group | tap_side | tap_neutral | tap_min | tap_max | tap_step_degree | tap_step_percent | tap_phase_shifter
160 MVA 380/110 kV | 0.06 | 60 | 0.25 | 160 | 110 | 380 | 12.2 | 0 | Yy0 | hv | 0 | -9 | 9 | 0 | 1.5 | FALSE
100 MVA 220/110 kV | 0.06 | 55 | 0.26 | 100 | 110 | 220 | 12 | 0 | Yy0 | hv | 0 | -9 | 9 | 0 | 1.5 | FALSE
63 MVA 110/20 kV | 0.04 | 22 | 0.32 | 63 | 20 | 110 | 18 | 150 | YNd5 | hv | 0 | -9 | 9 | 0 | 1.5 | FALSE
40 MVA 110/20 kV | 0.05 | 18 | 0.34 | 40 | 20 | 110 | 16.2 | 150 | YNd5 | hv | 0 | -9 | 9 | 0 | 1.5 | FALSE
25 MVA 110/20 kV | 0.07 | 14 | 0.41 | 25 | 20 | 110 | 12 | 150 | YNd5 | hv | 0 | -9 | 9 | 0 | 1.5 | FALSE
63 MVA 110/10 kV | 0.04 | 22 | 0.32 | 63 | 10 | 110 | 18 | 150 | YNd5 | hv | 0 | -9 | 9 | 0 | 1.5 | FALSE
40 MVA 110/10 kV | 0.05 | 18 | 0.34 | 40 | 10 | 110 | 16.2 | 150 | YNd5 | hv | 0 | -9 | 9 | 0 | 1.5 | FALSE
25 MVA 110/10 kV | 0.07 | 14 | 0.41 | 25 | 10 | 110 | 12 | 150 | YNd5 | hv | 0 | -9 | 9 | 0 | 1.5 | FALSE
0.25 MVA 20/0.4 kV | 0.32 | 0.8 | 1.44 | 0.25 | 0.4 | 20 | 6 | 150 | Yzn5 | hv | 0 | -2 | 2 | 0 | 2.5 | FALSE
0.4 MVA 20/0.4 kV | 0.3375 | 1.35 | 1.425 | 0.4 | 0.4 | 20 | 6 | 150 | Dyn5 | hv | 0 | -2 | 2 | 0 | 2.5 | FALSE
0.63 MVA 20/0.4 kV | 0.2619 | 1.65 | 1.206 | 0.63 | 0.4 | 20 | 6 | 150 | Dyn5 | hv | 0 | -2 | 2 | 0 | 2.5 | FALSE
0.25 MVA 10/0.4 kV | 0.24 | 0.6 | 1.2 | 0.25 | 0.4 | 10 | 4 | 150 | Dyn5 | hv | 0 | -2 | 2 | 0 | 2.5 | FALSE
0.4 MVA 10/0.4 kV | 0.2375 | 0.95 | 1.325 | 0.4 | 0.4 | 10 | 4 | 150 | Dyn5 | hv | 0 | -2 | 2 | 0 | 2.5 | FALSE
0.63 MVA 10/0.4 kV | 0.1873 | 1.18 | 1.0794 | 0.63 | 0.4 | 10 | 4 | 150 | Dyn5 | hv | 0 | -2 | 2 | 0 | 2.5 | FALSE

## trafo3w_std_types
| sn_hv_mva | sn_mv_mva | sn_lv_mva | vn_hv_kv | vn_mv_kv | vn_lv_kv | vk_hv_percent | vk_mv_percent | vk_lv_percent | vkr_hv_percent | vkr_mv_percent | vkr_lv_percent | pfe_kw | i0_percent | shift_mv_degree | shift_lv_degree | vector_group | tap_side | tap_neutral | tap_min | tap_max | tap_step_percent
63/25/38 MVA 110/20/10 kV | 63 | 25 | 38 | 110 | 20 | 10 | 10.4 | 10.4 | 10.4 | 0.28 | 0.32 | 0.35 | 35 | 0.89 | 0 | 0 | YN0yn0yn0 | hv | 0 | -10 | 10 | 1.2
63/25/38 MVA 110/10/10 kV | 63 | 25 | 38 | 110 | 10 | 10 | 10.4 | 10.4 | 10.4 | 0.28 | 0.32 | 0.35 | 35 | 0.89 | 0 | 0 | YN0yn0yn0 | hv | 0 | -10 | 10 | 1.2

## fuse_std_types
| fuse_type | i_rated_a | t_avg | t_min | t_total | x_avg | x_min | x_total
HV 100A | HV 100A | 100 | 0 | [10.0, 3.64, 0.854, 0.281, 0.1, 0.0531, 0.022, 0.01] | [10.0, 4.267, 1.21, 0.403, 0.1, 0.058, 0.022, 0.01] | 0 | [300.0, 350.0, 450.0, 550.0, 700.0, 850.0, 1200.0, 1752.0] | [600.0, 700.0, 900.0, 1150.0, 1665.0, 2000.0, 3000.0, 4313.0]
HV 10A | HV 10A | 10 | 0 | [10.0, 1675.0, 0.344, 0.156, 0.1, 0.0417, 0.0171, 0.01] | [10.0, 1.3, 0.3, 0.155, 0.1, 0.0555, 0.023, 0.01] | 0 | [30.0, 32.0, 35.0, 37.0, 39.0, 50.0, 70.0, 88.0] | [60.0, 70.0, 80.0, 87.0, 94.0, 110.0, 150.0, 216.0]
HV 125A | HV 125A | 125 | 0 | [10.0, 1.82, 0.344, 0.1, 0.0467, 0.0269, 0.01] | [10.0, 2.478, 0.426, 0.1, 0.0427, 0.0211, 0.01] | 0 | [375.0, 500.0, 700.0, 925.0, 1200.0, 1500.0, 2341.0] | [750.0, 1000.0, 1500.0, 2200.0, 3000.0, 4000.0, 5765.0]
HV 160A | HV 160A | 160 | 0 | [10.0, 4.15, 1.03, 0.198, 0.1, 0.051, 0.0172, 0.01] | [10.0, 2.3, 0.734, 0.274, 0.1, 0.046, 0.0177, 0.01] | 0 | [480.0, 550.0, 700.0, 1000.0, 1260.0, 1600.0, 2500.0, 3227.0] | [960.0, 1300.0, 1700.0, 2200.0, 2996.0, 4000.0, 6000.0, 7946.0]
HV 16A | HV 16A | 16 | 0 | [10.0, 0.352, 0.164, 0.1, 0.0649, 0.0342, 0.01] | [10.0, 2.34, 0.722, 0.181, 0.1, 0.055, 0.0296, 0.01] | 0 | [48.0, 60.0, 65.0, 71.0, 80.0, 100.0, 162.0] | [96.0, 110.0, 125.0, 150.0, 168.0, 200.0, 250.0, 398.0]
HV 200A | HV 200A | 200 | 0 | [10.0, 4.267, 1.21, 0.403, 0.1, 0.058, 0.022, 0.01] | [10.0, 3.73, 1.654, 0.328, 0.1, 0.0531, 0.019, 0.01] | 0 | [600.0, 700.0, 900.0, 1150.0, 1665.0, 2000.0, 3000.0, 4313.0] | [1200.0, 1500.0, 1800.0, 2700.0, 3960.0, 5000.0, 7500.0, 10620.0]
HV 20A | HV 20A | 20 | 0 | [10.0, 1.3, 0.3, 0.155, 0.1, 0.0555, 0.023, 0.01] | [10.0, 1.3, 0.161, 0.1, 0.0611, 0.0399, 0.0141, 0.01] | 0 | [60.0, 70.0, 80.0, 87.0, 94.0, 110.0, 150.0, 216.0] | [120.0, 150.0, 200.0, 223.0, 260.0, 300.0, 450.0, 532.0]
HV 25A | HV 25A | 25 | 0 | [10.0, 2.512, 0.833, 0.299, 0.1, 0.0372, 0.0223, 0.01] | [10.0, 3.125, 0.597, 0.198, 0.1, 0.0378, 0.022, 0.01] | 0 | [75.0, 82.0, 90.0, 100.0, 124.0, 170.0, 200.0, 289.0] | [150.0, 170.0, 210.0, 250.0, 294.0, 400.0, 500.0, 711.0]
HV 31.5A | HV 31.5A | 31.5 | 0 | [10.0, 2.34, 0.722, 0.181, 0.1, 0.055, 0.0296, 0.01] | [10.0, 2.84, 0.368, 0.164, 0.1, 0.0621, 0.0378, 0.0195, 0.01] | 0 | [95.0, 110.0, 125.0, 150.0, 165.0, 200.0, 250.0, 390.0] | [189.0, 220.0, 300.0, 350.0, 393.0, 450.0, 530.0, 700.0, 960.0]
HV 40A | HV 40A | 40 | 0 | [10.0, 1.3, 0.161, 0.1, 0.0611, 0.0399, 0.0141, 0.01] | [10.0, 2.05, 0.369, 0.198, 0.1, 0.051, 0.0298, 0.01] | 0 | [120.0, 150.0, 200.0, 223.0, 260.0, 300.0, 450.0, 532.0] | [240.0, 300.0, 400.0, 450.0, 530.0, 650.0, 800.0, 1311.0]
HV 50A | HV 50A | 50 | 0 | [10.0, 3.215, 0.597, 0.198, 0.1, 0.0378, 0.022, 0.01] | [10.0, 3.64, 0.854, 0.281, 0.1, 0.0531, 0.022, 0.01] | 0 | [150.0, 170.0, 210.0, 250.0, 294.0, 400.0, 500.0, 711.0] | [300.0, 350.0, 450.0, 550.0, 700.0, 850.0, 1200.0, 1752.0]
HV 6.3A | HV 6.3A | 6.3 | 0 | [10.0, 1.39, 0.344, 0.168, 0.1, 0.056, 0.0263, 0.01] | [10.0, 1.711, 0.516, 0.198, 0.1, 0.0634, 0.0303, 0.01] | 0 | [19.0, 19.5, 20.4, 20.8, 22.0, 25.0, 32.0, 48.0] | [38.0, 40.0, 43.0, 48.0, 53.0, 60.0, 75.0, 118.0]
HV 63A | HV 63A | 63 | 0 | [10.0, 2.84, 0.368, 0.164, 0.1, 0.0621, 0.0378, 0.0195, 0.01] | [10.0, 1.82, 0.344, 0.1, 0.0467, 0.0269, 0.01] | 0 | [189.0, 220.0, 300.0, 350.0, 393.0, 450.0, 530.0, 700.0, 961.0] | [378.0, 500.0, 700.0, 934.0, 1200.0, 1500.0, 2366.0]
HV 80A | HV 80A | 80 | 0 | [10.0, 2.05, 0.369, 0.198, 0.1, 0.051, 0.0298, 0.01] | [10.0, 4.15, 1.03, 0.198, 0.1, 0.051, 0.0172, 0.01] | 0 | [240.0, 300.0, 400.0, 450.0, 530.0, 650.0, 800.0, 1311.0] | [480.0, 550.0, 700.0, 1000.0, 1260.0, 1600.0, 2500.0, 3227.0]
Siemens NH-1-100 | Siemens NH-1-100 | 100 | [5400.0, 2000.0, 400.0, 20.0, 1.0, 0.2, 0.012, 0.004] | 0 | 0 | [150.0, 190.0, 250.0, 430.0, 900.0, 1250.0, 2700.0, 3600.0] | 0 | 0
Siemens NH-1-125 | Siemens NH-1-125 | 125 | [4800.0, 120.0, 7.0, 0.1, 0.004] | 0 | 0 | [180.0, 400.0, 740.0, 2000.0, 4250.0] | 0 | 0
Siemens NH-1-16 | Siemens NH-1-16 | 16 | [4000.0, 400.0, 2.0, 0.1, 0.04, 0.01] | 0 | 0 | [26.0, 35.0, 75.0, 150.0, 200.0, 300.0] | 0 | 0
Siemens NH-1-160 | Siemens NH-1-160 | 160 | [4800.0, 120.0, 7.0, 0.1, 0.004] | 0 | 0 | [210.0, 500.0, 900.0, 2300.0, 5000.0] | 0 | 0
Siemens NH-1-25 | Siemens NH-1-25 | 25 | [4000.0, 1000.0, 10.0, 0.2, 0.02, 0.01] | 0 | 0 | [40.0, 50.0, 100.0, 210.0, 400.0, 500.0] | 0 | 0
Siemens NH-1-50 | Siemens NH-1-50 | 50 | [4000.0, 40.0, 4.0, 1.0, 0.02, 0.01] | 0 | 0 | [86.0, 200.0, 300.0, 400.0, 1000.0, 1280.0] | 0 | 0
Siemens NH-1-63 | Siemens NH-1-63 | 63 | [4000.0, 100.0, 10.0, 2.0, 0.04, 0.01] | 0 | 0 | [100.0, 200.0, 300.0, 400.0, 1000.0, 1500.0] | 0 | 0
Siemens NH-1-80 | Siemens NH-1-80 | 80 | [4800.0, 120.0, 7.0, 0.1, 0.01] | 0 | 0 | [150.58, 250.0, 450.0, 1150.0, 2470.0] | 0 | 0
Siemens NH-2-1000 | Siemens NH-2-1000 | 1000 | [4800.0, 120.0, 7.0, 0.1, 0.004] | 0 | 0 | [1900.0, 3500.0, 8400.0, 24000.0, 52000.0] | 0 | 0
Siemens NH-2-200 | Siemens NH-2-200 | 200 | [4800.0, 120.0, 7.0, 0.1, 0.004] | 0 | 0 | [280.0, 650.0, 1200.0, 3000.0, 7000.0] | 0 | 0
Siemens NH-2-224 | Siemens NH-2-224 | 224 | [4800.0, 120.0, 7.0, 0.2, 0.04, 0.004] | 0 | 0 | [400.0, 750.0, 1453.0, 3025.0, 4315.0, 7600.0] | 0 | 0
Siemens NH-2-250 | Siemens NH-2-250 | 250 | [4800.0, 120.0, 7.0, 0.1, 0.004] | 0 | 0 | [450.0, 800.0, 1650.0, 4000.0, 8500.0] | 0 | 0
Siemens NH-2-315 | Siemens NH-2-315 | 315 | [4800.0, 120.0, 7.0, 0.1, 0.004] | 0 | 0 | [550.0, 920.0, 1900.0, 5000.0, 11000.0] | 0 | 0
Siemens NH-2-355 | Siemens NH-2-355 | 355 | [4800.0, 120.0, 6.0, 0.1, 0.004] | 0 | 0 | [650.0, 1116.27, 2350.0, 5840.0, 12790.0] | 0 | 0
Siemens NH-2-400 | Siemens NH-2-400 | 400 | [4800.0, 120.0, 7.0, 0.1, 0.004] | 0 | 0 | [720.0, 1350.0, 2800.0, 6500.0, 15000.0] | 0 | 0
Siemens NH-2-425 | Siemens NH-2-425 | 425 | [4800.0, 120.0, 7.0, 0.1, 0.004] | 0 | 0 | [850.0, 1500.0, 3050.0, 7500.0, 16500.0] | 0 | 0
Siemens NH-2-630 | Siemens NH-2-630 | 630 | [4800.0, 120.0, 7.0, 0.1, 0.004] | 0 | 0 | [1200.0, 2000.0, 4800.0, 12000.0, 26000.0] | 0 | 0

## dtypes
| element | column | dtype
0 | bus | name | object
1 | bus | vn_kv | float64
2 | bus | type | object
3 | bus | zone | object
4 | bus | in_service | bool
5 | load | name | object
6 | load | bus | uint32
7 | load | p_mw | float64
8 | load | q_mvar | float64
9 | load | const_z_percent | float64
10 | load | const_i_percent | float64
11 | load | sn_mva | float64
12 | load | scaling | float64
13 | load | in_service | bool
14 | load | type | object
15 | ext_grid | name | object
16 | ext_grid | bus | uint32
17 | ext_grid | vm_pu | float64
18 | ext_grid | va_degree | float64
19 | ext_grid | slack_weight | float64
20 | ext_grid | in_service | bool
21 | line | name | object
22 | line | std_type | object
23 | line | from_bus | uint32
24 | line | to_bus | uint32
25 | line | length_km | float64
26 | line | r_ohm_per_km | float64
27 | line | x_ohm_per_km | float64
28 | line | c_nf_per_km | float64
29 | line | g_us_per_km | float64
30 | line | max_i_ka | float64
31 | line | df | float64
32 | line | parallel | uint32
33 | line | type | object
34 | line | in_service | bool
35 | trafo | name | object
36 | trafo | std_type | object
37 | trafo | hv_bus | uint32
38 | trafo | lv_bus | uint32
39 | trafo | sn_mva | float64
40 | trafo | vn_hv_kv | float64
41 | trafo | vn_lv_kv | float64
42 | trafo | vk_percent | float64
43 | trafo | vkr_percent | float64
44 | trafo | pfe_kw | float64
45 | trafo | i0_percent | float64
46 | trafo | shift_degree | float64
47 | trafo | tap_side | object
48 | trafo | tap_neutral | int32
49 | trafo | tap_min | int32
50 | trafo | tap_max | int32
51 | trafo | tap_step_percent | float64
52 | trafo | tap_step_degree | float64
53 | trafo | tap_pos | int32
54 | trafo | tap_phase_shifter | bool
55 | trafo | parallel | uint32
56 | trafo | df | float64
57 | trafo | in_service | bool
58 | line_geodata | coords | object
59 | bus_geodata | x | float64
60 | bus_geodata | y | float64
61 | bus_geodata | coords | object

## parameters
| version | format_version | converged | OPF_converged | name | f_hz | sn_mva
0 | 2.14.6 | 2.14.0 | FALSE | FALSE |  | 50 | 1