## bus
| name | vn_kv | type | zone | in_service
0 | bus_LV_4132-2_0_2_node_0 | 0.4 | n |  | TRUE
1 | bus_LV_4132-2_0_2_node_1 | 0.4 | n |  | TRUE
2 | bus_LV_4132-2_0_2_node_3 | 0.4 | n |  | TRUE
3 | bus_LV_4132-2_0_2_node_78 | 0.4 | n |  | TRUE
4 | bus_LV_4132-2_0_2_node_79 | 0.4 | n |  | TRUE
5 | bus_LV_4132-2_0_2_node_7 | 0.4 | n |  | TRUE
6 | bus_LV_4132-2_0_2_node_14 | 0.4 | n |  | TRUE
7 | bus_LV_4132-2_0_2_node_5 | 0.4 | n |  | TRUE
8 | bus_LV_4132-2_0_2_node_4 | 0.4 | n |  | TRUE
9 | bus_LV_4132-2_0_2_node_13 | 0.4 | n |  | TRUE
10 | bus_LV_4132-2_0_2_node_8 | 0.4 | n |  | TRUE
11 | bus_LV_4132-2_0_2_node_10 | 0.4 | n |  | TRUE
12 | bus_LV_4132-2_0_2_node_11 | 0.4 | n |  | TRUE
13 | bus_LV_4132-2_0_2_node_12 | 0.4 | n |  | TRUE
14 | bus_LV_4132-2_0_2_node_60 | 0.4 | n |  | TRUE
15 | bus_LV_4132-2_0_2_node_59 | 0.4 | n |  | TRUE
16 | bus_LV_4132-2_0_2_node_15 | 0.4 | n |  | TRUE
17 | bus_LV_4132-2_0_2_node_16 | 0.4 | n |  | TRUE
18 | bus_LV_4132-2_0_2_node_17 | 0.4 | n |  | TRUE
19 | bus_LV_4132-2_0_2_node_18 | 0.4 | n |  | TRUE
20 | bus_LV_4132-2_0_2_node_19 | 0.4 | n |  | TRUE
21 | bus_LV_4132-2_0_2_node_20 | 0.4 | n |  | TRUE
22 | bus_LV_4132-2_0_2_node_23 | 0.4 | n |  | TRUE
23 | bus_LV_4132-2_0_2_node_37 | 0.4 | n |  | TRUE
24 | bus_LV_4132-2_0_2_node_22 | 0.4 | n |  | TRUE
25 | bus_LV_4132-2_0_2_node_43 | 0.4 | n |  | TRUE
26 | bus_LV_4132-2_0_2_node_21 | 0.4 | n |  | TRUE
27 | bus_LV_4132-2_0_2_node_24 | 0.4 | n |  | TRUE
28 | bus_LV_4132-2_0_2_node_25 | 0.4 | n |  | TRUE
29 | bus_LV_4132-2_0_2_node_26 | 0.4 | n |  | TRUE
30 | bus_LV_4132-2_0_2_node_27 | 0.4 | n |  | TRUE
31 | bus_LV_4132-2_0_2_node_28 | 0.4 | n |  | TRUE
32 | bus_LV_4132-2_0_2_node_29 | 0.4 | n |  | TRUE
33 | bus_LV_4132-2_0_2_node_36 | 0.4 | n |  | TRUE
34 | bus_LV_4132-2_0_2_node_35 | 0.4 | n |  | TRUE
35 | bus_LV_4132-2_0_2_node_50 | 0.4 | n |  | TRUE
36 | bus_LV_4132-2_0_2_node_41 | 0.4 | n |  | TRUE
37 | bus_LV_4132-2_0_2_node_34 | 0.4 | n |  | TRUE
38 | bus_LV_4132-2_0_2_node_44 | 0.4 | n |  | TRUE
39 | bus_LV_4132-2_0_2_node_49 | 0.4 | n |  | TRUE
40 | bus_LV_4132-2_0_2_node_30 | 0.4 | n |  | TRUE
41 | bus_LV_4132-2_0_2_node_31 | 0.4 | n |  | TRUE
42 | bus_LV_4132-2_0_2_node_32 | 0.4 | n |  | TRUE
43 | bus_LV_4132-2_0_2_node_33 | 0.4 | n |  | TRUE
44 | bus_LV_4132-2_0_2_node_39 | 0.4 | n |  | TRUE
45 | bus_LV_4132-2_0_2_node_38 | 0.4 | n |  | TRUE
46 | bus_LV_4132-2_0_2_node_40 | 0.4 | n |  | TRUE
47 | bus_LV_4132-2_0_2_node_48 | 0.4 | n |  | TRUE
48 | bus_LV_4132-2_0_2_node_45 | 0.4 | n |  | TRUE
49 | bus_LV_4132-2_0_2_node_46 | 0.4 | n |  | TRUE
50 | bus_LV_4132-2_0_2_node_47 | 0.4 | n |  | TRUE
51 | bus_LV_4132-2_0_2_node_51 | 0.4 | n |  | TRUE
52 | bus_LV_4132-2_0_2_node_52 | 0.4 | n |  | TRUE
53 | bus_LV_4132-2_0_2_node_53 | 0.4 | n |  | TRUE
54 | bus_LV_4132-2_0_2_node_62 | 0.4 | n |  | TRUE
55 | bus_LV_4132-2_0_2_node_56 | 0.4 | n |  | TRUE
56 | bus_LV_4132-2_0_2_node_58 | 0.4 | n |  | TRUE
57 | bus_LV_4132-2_0_2_node_61 | 0.4 | n |  | TRUE
58 | bus_LV_4132-2_0_2_node_54 | 0.4 | n |  | TRUE
59 | bus_LV_4132-2_0_2_node_55 | 0.4 | n |  | TRUE
60 | bus_LV_4132-2_0_2_node_57 | 0.4 | n |  | TRUE
61 | bus_LV_4132-2_0_2_node_63 | 0.4 | n |  | TRUE
62 | bus_LV_4132-2_0_2_node_64 | 0.4 | n |  | TRUE
63 | bus_LV_4132-2_0_2_node_65 | 0.4 | n |  | TRUE
64 | bus_LV_4132-2_0_2_node_66 | 0.4 | n |  | TRUE
65 | bus_LV_4132-2_0_2_node_67 | 0.4 | n |  | TRUE
66 | bus_LV_4132-2_0_2_node_68 | 0.4 | n |  | TRUE
67 | bus_LV_4132-2_0_2_node_69 | 0.4 | n |  | TRUE
68 | bus_LV_4132-2_0_2_node_72 | 0.4 | n |  | TRUE
69 | bus_LV_4132-2_0_2_node_86 | 0.4 | n |  | TRUE
70 | bus_LV_4132-2_0_2_node_70 | 0.4 | n |  | TRUE
71 | bus_LV_4132-2_0_2_node_83 | 0.4 | n |  | TRUE
72 | bus_LV_4132-2_0_2_node_71 | 0.4 | n |  | TRUE
73 | bus_LV_4132-2_0_2_node_73 | 0.4 | n |  | TRUE
74 | bus_LV_4132-2_0_2_node_75 | 0.4 | n |  | TRUE
75 | bus_LV_4132-2_0_2_node_74 | 0.4 | n |  | TRUE
76 | bus_LV_4132-2_0_2_node_84 | 0.4 | n |  | TRUE
77 | bus_LV_4132-2_0_2_node_82 | 0.4 | n |  | TRUE
78 | bus_LV_4132-2_0_2_node_80 | 0.4 | n |  | TRUE
79 | bus_LV_4132-2_0_2_node_89 | 0.4 | n |  | TRUE
80 | bus_LV_4132-2_0_2_node_85 | 0.4 | n |  | TRUE
81 | bus_LV_4132-2_0_2_node_81 | 0.4 | n |  | TRUE
82 | bus_LV_4132-2_0_2_node_87 | 0.4 | n |  | TRUE
83 | bus_MV_474_0_node_8 | 20 | n |  | TRUE

## load
| name | bus | p_mw | q_mvar | const_z_percent | const_i_percent | sn_mva | scaling | in_service | type
0 | LV_4132-2_0_2_load_0 | 0 | 0.0003467 | 8.6891e-05 | 0 | 0 |  | 1 | TRUE | wye
1 | LV_4132-2_0_2_load_1 | 1 | 0.00019058 | 4.7764e-05 | 0 | 0 |  | 1 | TRUE | wye
2 | LV_4132-2_0_2_load_3 | 2 | 0.00064143 | 0.00016076 | 0 | 0 |  | 1 | TRUE | wye
3 | LV_4132-2_0_2_load_78 | 3 | 0.0015647 | 0.00039215 | 0 | 0 |  | 1 | TRUE | wye
4 | LV_4132-2_0_2_load_14 | 6 | 0.0007087 | 0.00017762 | 0 | 0 |  | 1 | TRUE | wye
5 | LV_4132-2_0_2_load_5 | 7 | 0.0011161 | 0.00027971 | 0 | 0 |  | 1 | TRUE | wye
6 | LV_4132-2_0_2_load_4 | 8 | 0.0024807 | 0.00062173 | 0 | 0 |  | 1 | TRUE | wye
7 | LV_4132-2_0_2_load_13 | 9 | 0.00082018 | 0.00020556 | 0 | 0 |  | 1 | TRUE | wye
8 | LV_4132-2_0_2_load_8 | 10 | 0.00094746 | 0.00023746 | 0 | 0 |  | 1 | TRUE | wye
9 | LV_4132-2_0_2_load_12 | 13 | 0.00057536 | 0.0001442 | 0 | 0 |  | 1 | TRUE | wye
10 | LV_4132-2_0_2_load_60 | 14 | 0.00091363 | 0.00022898 | 0 | 0 |  | 1 | TRUE | wye
11 | LV_4132-2_0_2_load_59 | 15 | 0.0012632 | 0.00031659 | 0 | 0 |  | 1 | TRUE | wye
12 | LV_4132-2_0_2_load_15 | 16 | 0.00059975 | 0.00015031 | 0 | 0 |  | 1 | TRUE | wye
13 | LV_4132-2_0_2_load_16 | 17 | 0.00088337 | 0.00022139 | 0 | 0 |  | 1 | TRUE | wye
14 | LV_4132-2_0_2_load_17 | 18 | 0.001257 | 0.00031503 | 0 | 0 |  | 1 | TRUE | wye
15 | LV_4132-2_0_2_load_18 | 19 | 0.00035007 | 8.7735e-05 | 0 | 0 |  | 1 | TRUE | wye
16 | LV_4132-2_0_2_load_19 | 20 | 0.0016317 | 0.00040895 | 0 | 0 |  | 1 | TRUE | wye
17 | LV_4132-2_0_2_load_20 | 21 | 0.0018174 | 0.00045549 | 0 | 0 |  | 1 | TRUE | wye
18 | LV_4132-2_0_2_load_23 | 22 | 0.0008577 | 0.00021496 | 0 | 0 |  | 1 | TRUE | wye
19 | LV_4132-2_0_2_load_37 | 23 | 0.001051 | 0.00026341 | 0 | 0 |  | 1 | TRUE | wye
20 | LV_4132-2_0_2_load_22 | 24 | 0.00050394 | 0.0001263 | 0 | 0 |  | 1 | TRUE | wye
21 | LV_4132-2_0_2_load_21 | 26 | 0.0010329 | 0.00025887 | 0 | 0 |  | 1 | TRUE | wye
22 | LV_4132-2_0_2_load_24 | 27 | 0.0035672 | 0.00089403 | 0 | 0 |  | 1 | TRUE | wye
23 | LV_4132-2_0_2_load_25 | 28 | 0.0038476 | 0.00096431 | 0 | 0 |  | 1 | TRUE | wye
24 | LV_4132-2_0_2_load_28 | 31 | 0.00053628 | 0.0001344 | 0 | 0 |  | 1 | TRUE | wye
25 | LV_4132-2_0_2_load_29 | 32 | 0.0037174 | 0.00093166 | 0 | 0 |  | 1 | TRUE | wye
26 | LV_4132-2_0_2_load_36 | 33 | 0.001751 | 0.00043884 | 0 | 0 |  | 1 | TRUE | wye
27 | LV_4132-2_0_2_load_35 | 34 | 0.0047412 | 0.0011883 | 0 | 0 |  | 1 | TRUE | wye
28 | LV_4132-2_0_2_load_50 | 35 | 0.0015934 | 0.00039934 | 0 | 0 |  | 1 | TRUE | wye
29 | LV_4132-2_0_2_load_41 | 36 | 0.0021384 | 0.00053594 | 0 | 0 |  | 1 | TRUE | wye
30 | LV_4132-2_0_2_load_34 | 37 | 0.0011048 | 0.00027689 | 0 | 0 |  | 1 | TRUE | wye
31 | LV_4132-2_0_2_load_49 | 39 | 0.0017622 | 0.00044165 | 0 | 0 |  | 1 | TRUE | wye
32 | LV_4132-2_0_2_load_30 | 40 | 0.010614 | 0.00266 | 0 | 0 |  | 1 | TRUE | wye
33 | LV_4132-2_0_2_load_31 | 41 | 0.0012964 | 0.00032492 | 0 | 0 |  | 1 | TRUE | wye
34 | LV_4132-2_0_2_load_32 | 42 | 0.0011584 | 0.00029032 | 0 | 0 |  | 1 | TRUE | wye
35 | LV_4132-2_0_2_load_33 | 43 | 0.00092917 | 0.00023287 | 0 | 0 |  | 1 | TRUE | wye
36 | LV_4132-2_0_2_load_39 | 44 | 0.0027044 | 0.00067778 | 0 | 0 |  | 1 | TRUE | wye
37 | LV_4132-2_0_2_load_38 | 45 | 0.0020671 | 0.00051807 | 0 | 0 |  | 1 | TRUE | wye
38 | LV_4132-2_0_2_load_40 | 46 | 0.0030783 | 0.00077149 | 0 | 0 |  | 1 | TRUE | wye
39 | LV_4132-2_0_2_load_48 | 47 | 0.00077278 | 0.00019368 | 0 | 0 |  | 1 | TRUE | wye
40 | LV_4132-2_0_2_load_45 | 48 | 0.00084094 | 0.00021076 | 0 | 0 |  | 1 | TRUE | wye
41 | LV_4132-2_0_2_load_46 | 49 | 0.00054379 | 0.00013629 | 0 | 0 |  | 1 | TRUE | wye
42 | LV_4132-2_0_2_load_47 | 50 | 0.00074295 | 0.0001862 | 0 | 0 |  | 1 | TRUE | wye
43 | LV_4132-2_0_2_load_53 | 53 | 0.0059741 | 0.0014972 | 0 | 0 |  | 1 | TRUE | wye
44 | LV_4132-2_0_2_load_62 | 54 | 0.0057332 | 0.0014369 | 0 | 0 |  | 1 | TRUE | wye
45 | LV_4132-2_0_2_load_58 | 56 | 0.0036579 | 0.00091675 | 0 | 0 |  | 1 | TRUE | wye
46 | LV_4132-2_0_2_load_61 | 57 | 0.0024988 | 0.00062625 | 0 | 0 |  | 1 | TRUE | wye
47 | LV_4132-2_0_2_load_54 | 58 | 0.0024836 | 0.00062245 | 0 | 0 |  | 1 | TRUE | wye
48 | LV_4132-2_0_2_load_55 | 59 | 0.0027984 | 0.00070134 | 0 | 0 |  | 1 | TRUE | wye
49 | LV_4132-2_0_2_load_57 | 60 | 0.0020826 | 0.00052196 | 0 | 0 |  | 1 | TRUE | wye
50 | LV_4132-2_0_2_load_63 | 61 | 0.005714 | 0.0014321 | 0 | 0 |  | 1 | TRUE | wye
51 | LV_4132-2_0_2_load_64 | 62 | 0.0090716 | 0.0022736 | 0 | 0 |  | 1 | TRUE | wye
52 | LV_4132-2_0_2_load_65 | 63 | 0.0079046 | 0.0019811 | 0 | 0 |  | 1 | TRUE | wye
53 | LV_4132-2_0_2_load_66 | 64 | 0.0041937 | 0.0010511 | 0 | 0 |  | 1 | TRUE | wye
54 | LV_4132-2_0_2_load_68 | 66 | 0.0028934 | 0.00072515 | 0 | 0 |  | 1 | TRUE | wye
55 | LV_4132-2_0_2_load_69 | 67 | 0.0064238 | 0.0016099 | 0 | 0 |  | 1 | TRUE | wye
56 | LV_4132-2_0_2_load_72 | 68 | 0.006492 | 0.0016271 | 0 | 0 |  | 1 | TRUE | wye
57 | LV_4132-2_0_2_load_86 | 69 | 0.00081027 | 0.00020307 | 0 | 0 |  | 1 | TRUE | wye
58 | LV_4132-2_0_2_load_70 | 70 | 0.00056679 | 0.00014205 | 0 | 0 |  | 1 | TRUE | wye
59 | LV_4132-2_0_2_load_71 | 72 | 0.0012013 | 0.00030109 | 0 | 0 |  | 1 | TRUE | wye
60 | LV_4132-2_0_2_load_73 | 73 | 0.00077086 | 0.0001932 | 0 | 0 |  | 1 | TRUE | wye
61 | LV_4132-2_0_2_load_75 | 74 | 0.0010692 | 0.00026797 | 0 | 0 |  | 1 | TRUE | wye
62 | LV_4132-2_0_2_load_74 | 75 | 0.001323 | 0.00033158 | 0 | 0 |  | 1 | TRUE | wye
63 | LV_4132-2_0_2_load_84 | 76 | 0.00090856 | 0.00022771 | 0 | 0 |  | 1 | TRUE | wye
64 | LV_4132-2_0_2_load_82 | 77 | 0.0066916 | 0.0016771 | 0 | 0 |  | 1 | TRUE | wye
65 | LV_4132-2_0_2_load_89 | 79 | 0.0046218 | 0.0011583 | 0 | 0 |  | 1 | TRUE | wye
66 | LV_4132-2_0_2_load_85 | 80 | 0.0010166 | 0.00025479 | 0 | 0 |  | 1 | TRUE | wye
67 | LV_4132-2_0_2_load_81 | 81 | 0.0011572 | 0.00029001 | 0 | 0 |  | 1 | TRUE | wye
68 | LV_4132-2_0_2_load_87 | 82 | 0.0011613 | 0.00029106 | 0 | 0 |  | 1 | TRUE | wye

## ext_grid
| name | bus | vm_pu | va_degree | slack_weight | in_service
0 |  | 57 | 1 | 0 | 1 | TRUE

## line
| name | std_type | from_bus | to_bus | length_km | r_ohm_per_km | x_ohm_per_km | c_nf_per_km | g_us_per_km | max_i_ka | df | parallel | type | in_service
0 | LV_4132-2_0_2_line_0 | NAYY 4x150 SE | 0 | 1 | 0.020332 | 0.208 | 0.08 | 261 | 0 | 0.27 | 1 | 1 | cs | TRUE
1 | LV_4132-2_0_2_line_1 | NAYY 4x150 SE | 1 | 2 | 0.002966 | 0.208 | 0.08 | 261 | 0 | 0.27 | 1 | 1 | cs | TRUE
2 | LV_4132-2_0_2_line_2 | NAYY 4x150 SE | 2 | 5 | 0.0076759 | 0.208 | 0.08 | 261 | 0 | 0.27 | 1 | 1 | cs | TRUE
3 | LV_4132-2_0_2_line_3 | NAYY 4x150 SE | 3 | 4 | 0.019354 | 0.208 | 0.08 | 261 | 0 | 0.27 | 1 | 1 | cs | TRUE
4 | LV_4132-2_0_2_line_4 | NAYY 4x150 SE | 4 | 78 | 0.11234 | 0.208 | 0.08 | 261 | 0 | 0.27 | 1 | 1 | cs | TRUE
5 | LV_4132-2_0_2_line_5 | NAYY 4x150 SE | 5 | 6 | 0.012427 | 0.208 | 0.08 | 261 | 0 | 0.27 | 1 | 1 | cs | TRUE
6 | LV_4132-2_0_2_line_6 | NAYY 4x150 SE | 5 | 7 | 0.018553 | 0.208 | 0.08 | 261 | 0 | 0.27 | 1 | 1 | cs | TRUE
7 | LV_4132-2_0_2_line_7 | NAYY 4x150 SE | 6 | 9 | 0.051429 | 0.208 | 0.08 | 261 | 0 | 0.27 | 1 | 1 | cs | TRUE
8 | LV_4132-2_0_2_line_8 | NAYY 4x150 SE | 7 | 8 | 0.034062 | 0.208 | 0.08 | 261 | 0 | 0.27 | 1 | 1 | cs | TRUE
9 | LV_4132-2_0_2_line_9 | NAYY 4x150 SE | 9 | 13 | 0.085909 | 0.208 | 0.08 | 261 | 0 | 0.27 | 1 | 1 | cs | TRUE
10 | LV_4132-2_0_2_line_10 | NAYY 4x150 SE | 10 | 11 | 0.019095 | 0.208 | 0.08 | 261 | 0 | 0.27 | 1 | 1 | cs | TRUE
11 | LV_4132-2_0_2_line_11 | NAYY 4x150 SE | 11 | 12 | 0.049851 | 0.208 | 0.08 | 261 | 0 | 0.27 | 1 | 1 | cs | TRUE
12 | LV_4132-2_0_2_line_12 | NAYY 4x150 SE | 11 | 13 | 0.012824 | 0.208 | 0.08 | 261 | 0 | 0.27 | 1 | 1 | cs | TRUE
13 | LV_4132-2_0_2_line_13 | NAYY 4x150 SE | 12 | 14 | 0.12791 | 0.208 | 0.08 | 261 | 0 | 0.27 | 1 | 1 | cs | TRUE
14 | LV_4132-2_0_2_line_14 | NAYY 4x150 SE | 14 | 15 | 0.024286 | 0.208 | 0.08 | 261 | 0 | 0.27 | 1 | 1 | cs | TRUE
15 | LV_4132-2_0_2_line_15 | NAYY 4x150 SE | 15 | 47 | 0.01951 | 0.208 | 0.08 | 261 | 0 | 0.27 | 1 | 1 | cs | TRUE
16 | LV_4132-2_0_2_line_16 | NAYY 4x150 SE | 16 | 17 | 0.018187 | 0.208 | 0.08 | 261 | 0 | 0.27 | 1 | 1 | cs | TRUE
17 | LV_4132-2_0_2_line_17 | NAYY 4x150 SE | 16 | 18 | 0.018267 | 0.208 | 0.08 | 261 | 0 | 0.27 | 1 | 1 | cs | TRUE
18 | LV_4132-2_0_2_line_18 | NAYY 4x150 SE | 17 | 19 | 0.11699 | 0.208 | 0.08 | 261 | 0 | 0.27 | 1 | 1 | cs | TRUE
19 | LV_4132-2_0_2_line_19 | NAYY 4x150 SE | 18 | 20 | 0.0016318 | 0.208 | 0.08 | 261 | 0 | 0.27 | 1 | 1 | cs | TRUE
20 | LV_4132-2_0_2_line_20 | NAYY 4x150 SE | 19 | 21 | 0.0042464 | 0.208 | 0.08 | 261 | 0 | 0.27 | 1 | 1 | cs | TRUE
21 | LV_4132-2_0_2_line_21 | NAYY 4x150 SE | 20 | 22 | 0.036306 | 0.208 | 0.08 | 261 | 0 | 0.27 | 1 | 1 | cs | TRUE
22 | LV_4132-2_0_2_line_22 | NAYY 4x150 SE | 21 | 23 | 0.010866 | 0.208 | 0.08 | 261 | 0 | 0.27 | 1 | 1 | cs | TRUE
23 | LV_4132-2_0_2_line_23 | NAYY 4x150 SE | 22 | 24 | 0.042176 | 0.208 | 0.08 | 261 | 0 | 0.27 | 1 | 1 | cs | TRUE
24 | LV_4132-2_0_2_line_24 | NAYY 4x150 SE | 23 | 25 | 0.037003 | 0.208 | 0.08 | 261 | 0 | 0.27 | 1 | 1 | cs | TRUE
25 | LV_4132-2_0_2_line_25 | NAYY 4x150 SE | 24 | 26 | 0.0024329 | 0.208 | 0.08 | 261 | 0 | 0.27 | 1 | 1 | cs | TRUE
26 | LV_4132-2_0_2_line_26 | NAYY 4x150 SE | 25 | 38 | 0.047212 | 0.208 | 0.08 | 261 | 0 | 0.27 | 1 | 1 | cs | TRUE
27 | LV_4132-2_0_2_line_27 | NAYY 4x150 SE | 25 | 31 | 0.011699 | 0.208 | 0.08 | 261 | 0 | 0.27 | 1 | 1 | cs | TRUE
28 | LV_4132-2_0_2_line_28 | NAYY 4x150 SE | 27 | 28 | 0.018111 | 0.208 | 0.08 | 261 | 0 | 0.27 | 1 | 1 | cs | TRUE
29 | LV_4132-2_0_2_line_29 | NAYY 4x150 SE | 27 | 29 | 0.013667 | 0.208 | 0.08 | 261 | 0 | 0.27 | 1 | 1 | cs | TRUE
30 | LV_4132-2_0_2_line_30 | NAYY 4x150 SE | 28 | 30 | 0.028883 | 0.208 | 0.08 | 261 | 0 | 0.27 | 1 | 1 | cs | TRUE
31 | LV_4132-2_0_2_line_31 | NAYY 4x150 SE | 29 | 31 | 0.012103 | 0.208 | 0.08 | 261 | 0 | 0.27 | 1 | 1 | cs | TRUE
32 | LV_4132-2_0_2_line_32 | NAYY 4x150 SE | 29 | 32 | 0.082609 | 0.208 | 0.08 | 261 | 0 | 0.27 | 1 | 1 | cs | TRUE
33 | LV_4132-2_0_2_line_33 | NAYY 4x150 SE | 30 | 33 | 0.016869 | 0.208 | 0.08 | 261 | 0 | 0.27 | 1 | 1 | cs | TRUE
34 | LV_4132-2_0_2_line_34 | NAYY 4x150 SE | 30 | 34 | 0.015846 | 0.208 | 0.08 | 261 | 0 | 0.27 | 1 | 1 | cs | TRUE
35 | LV_4132-2_0_2_line_35 | NAYY 4x150 SE | 32 | 35 | 0.0025893 | 0.208 | 0.08 | 261 | 0 | 0.27 | 1 | 1 | cs | TRUE
36 | LV_4132-2_0_2_line_36 | NAYY 4x150 SE | 33 | 36 | 0.013865 | 0.208 | 0.08 | 261 | 0 | 0.27 | 1 | 1 | cs | TRUE
37 | LV_4132-2_0_2_line_37 | NAYY 4x150 SE | 34 | 37 | 0.01349 | 0.208 | 0.08 | 261 | 0 | 0.27 | 1 | 1 | cs | TRUE
38 | LV_4132-2_0_2_line_38 | NAYY 4x150 SE | 35 | 39 | 0.0067669 | 0.208 | 0.08 | 261 | 0 | 0.27 | 1 | 1 | cs | TRUE
39 | LV_4132-2_0_2_line_39 | NAYY 4x150 SE | 36 | 44 | 0.0042826 | 0.208 | 0.08 | 261 | 0 | 0.27 | 1 | 1 | cs | TRUE
40 | LV_4132-2_0_2_line_40 | NAYY 4x150 SE | 37 | 42 | 0.050328 | 0.208 | 0.08 | 261 | 0 | 0.27 | 1 | 1 | cs | TRUE
41 | LV_4132-2_0_2_line_41 | NAYY 4x150 SE | 38 | 47 | 0.036647 | 0.208 | 0.08 | 261 | 0 | 0.27 | 1 | 1 | cs | TRUE
42 | LV_4132-2_0_2_line_42 | NAYY 4x150 SE | 38 | 48 | 0.034344 | 0.208 | 0.08 | 261 | 0 | 0.27 | 1 | 1 | cs | TRUE
43 | LV_4132-2_0_2_line_43 | NAYY 4x150 SE | 39 | 51 | 0.040534 | 0.208 | 0.08 | 261 | 0 | 0.27 | 1 | 1 | cs | TRUE
44 | LV_4132-2_0_2_line_44 | NAYY 4x150 SE | 40 | 41 | 0.032866 | 0.208 | 0.08 | 261 | 0 | 0.27 | 1 | 1 | cs | TRUE
45 | LV_4132-2_0_2_line_45 | NAYY 4x150 SE | 40 | 42 | 0.0077859 | 0.208 | 0.08 | 261 | 0 | 0.27 | 1 | 1 | cs | TRUE
46 | LV_4132-2_0_2_line_46 | NAYY 4x150 SE | 41 | 43 | 0.033776 | 0.208 | 0.08 | 261 | 0 | 0.27 | 1 | 1 | cs | TRUE
47 | LV_4132-2_0_2_line_47 | NAYY 4x150 SE | 44 | 45 | 0.021829 | 0.208 | 0.08 | 261 | 0 | 0.27 | 1 | 1 | cs | TRUE
48 | LV_4132-2_0_2_line_48 | NAYY 4x150 SE | 45 | 46 | 0.099175 | 0.208 | 0.08 | 261 | 0 | 0.27 | 1 | 1 | cs | TRUE
49 | LV_4132-2_0_2_line_49 | NAYY 4x150 SE | 48 | 49 | 0.023926 | 0.208 | 0.08 | 261 | 0 | 0.27 | 1 | 1 | cs | TRUE
50 | LV_4132-2_0_2_line_50 | NAYY 4x150 SE | 49 | 50 | 0.029255 | 0.208 | 0.08 | 261 | 0 | 0.27 | 1 | 1 | cs | TRUE
51 | LV_4132-2_0_2_line_51 | NAYY 4x150 SE | 51 | 52 | 0.029334 | 0.208 | 0.08 | 261 | 0 | 0.27 | 1 | 1 | cs | TRUE
52 | LV_4132-2_0_2_line_52 | NAYY 4x150 SE | 51 | 53 | 0.01749 | 0.208 | 0.08 | 261 | 0 | 0.27 | 1 | 1 | cs | TRUE
53 | LV_4132-2_0_2_line_53 | NAYY 4x150 SE | 52 | 54 | 0.01662 | 0.208 | 0.08 | 261 | 0 | 0.27 | 1 | 1 | cs | TRUE
54 | LV_4132-2_0_2_line_54 | NAYY 4x150 SE | 53 | 55 | 0.018863 | 0.208 | 0.08 | 261 | 0 | 0.27 | 1 | 1 | cs | TRUE
55 | LV_4132-2_0_2_line_55 | NAYY 4x150 SE | 54 | 57 | 0.0092253 | 0.208 | 0.08 | 261 | 0 | 0.27 | 1 | 1 | cs | TRUE
56 | LV_4132-2_0_2_line_56 | NAYY 4x150 SE | 55 | 58 | 0.0031682 | 0.208 | 0.08 | 261 | 0 | 0.27 | 1 | 1 | cs | TRUE
57 | LV_4132-2_0_2_line_57 | NAYY 4x150 SE | 55 | 56 | 0.0078273 | 0.208 | 0.08 | 261 | 0 | 0.27 | 1 | 1 | cs | TRUE
58 | LV_4132-2_0_2_line_58 | NAYY 4x150 SE | 57 | 61 | 0.047084 | 0.208 | 0.08 | 261 | 0 | 0.27 | 1 | 1 | cs | TRUE
59 | LV_4132-2_0_2_line_59 | NAYY 4x150 SE | 58 | 59 | 0.010024 | 0.208 | 0.08 | 261 | 0 | 0.27 | 1 | 1 | cs | TRUE
60 | LV_4132-2_0_2_line_60 | NAYY 4x150 SE | 59 | 60 | 0.0028193 | 0.208 | 0.08 | 261 | 0 | 0.27 | 1 | 1 | cs | TRUE
61 | LV_4132-2_0_2_line_61 | NAYY 4x150 SE | 61 | 62 | 0.063634 | 0.208 | 0.08 | 261 | 0 | 0.27 | 1 | 1 | cs | TRUE
62 | LV_4132-2_0_2_line_62 | NAYY 4x150 SE | 62 | 63 | 0.037462 | 0.208 | 0.08 | 261 | 0 | 0.27 | 1 | 1 | cs | TRUE
63 | LV_4132-2_0_2_line_63 | NAYY 4x150 SE | 63 | 64 | 0.035534 | 0.208 | 0.08 | 261 | 0 | 0.27 | 1 | 1 | cs | TRUE
64 | LV_4132-2_0_2_line_64 | NAYY 4x150 SE | 64 | 65 | 0.010218 | 0.208 | 0.08 | 261 | 0 | 0.27 | 1 | 1 | cs | TRUE
65 | LV_4132-2_0_2_line_65 | NAYY 4x150 SE | 65 | 66 | 0.016643 | 0.208 | 0.08 | 261 | 0 | 0.27 | 1 | 1 | cs | TRUE
66 | LV_4132-2_0_2_line_66 | NAYY 4x150 SE | 65 | 67 | 0.08309 | 0.208 | 0.08 | 261 | 0 | 0.27 | 1 | 1 | cs | TRUE
67 | LV_4132-2_0_2_line_67 | NAYY 4x150 SE | 66 | 68 | 0.042064 | 0.208 | 0.08 | 261 | 0 | 0.27 | 1 | 1 | cs | TRUE
68 | LV_4132-2_0_2_line_68 | NAYY 4x150 SE | 67 | 69 | 0.002644 | 0.208 | 0.08 | 261 | 0 | 0.27 | 1 | 1 | cs | TRUE
69 | LV_4132-2_0_2_line_69 | NAYY 4x150 SE | 68 | 70 | 0.032803 | 0.208 | 0.08 | 261 | 0 | 0.27 | 1 | 1 | cs | TRUE
70 | LV_4132-2_0_2_line_70 | NAYY 4x150 SE | 69 | 71 | 0.031599 | 0.208 | 0.08 | 261 | 0 | 0.27 | 1 | 1 | cs | TRUE
71 | LV_4132-2_0_2_line_71 | NAYY 4x150 SE | 70 | 72 | 0.015611 | 0.208 | 0.08 | 261 | 0 | 0.27 | 1 | 1 | cs | TRUE
72 | LV_4132-2_0_2_line_72 | NAYY 4x150 SE | 71 | 80 | 0.048739 | 0.208 | 0.08 | 261 | 0 | 0.27 | 1 | 1 | cs | TRUE
73 | LV_4132-2_0_2_line_73 | NAYY 4x150 SE | 71 | 81 | 0.02071 | 0.208 | 0.08 | 261 | 0 | 0.27 | 1 | 1 | cs | TRUE
74 | LV_4132-2_0_2_line_74 | NAYY 4x150 SE | 71 | 78 | 0.02119 | 0.208 | 0.08 | 261 | 0 | 0.27 | 1 | 1 | cs | TRUE
75 | LV_4132-2_0_2_line_75 | NAYY 4x150 SE | 72 | 73 | 0.013975 | 0.208 | 0.08 | 261 | 0 | 0.27 | 1 | 1 | cs | TRUE
76 | LV_4132-2_0_2_line_76 | NAYY 4x150 SE | 73 | 74 | 0.016393 | 0.208 | 0.08 | 261 | 0 | 0.27 | 1 | 1 | cs | TRUE
77 | LV_4132-2_0_2_line_77 | NAYY 4x150 SE | 74 | 75 | 0.0065347 | 0.208 | 0.08 | 261 | 0 | 0.27 | 1 | 1 | cs | TRUE
78 | LV_4132-2_0_2_line_78 | NAYY 4x150 SE | 76 | 77 | 0.010365 | 0.208 | 0.08 | 261 | 0 | 0.27 | 1 | 1 | cs | TRUE
79 | LV_4132-2_0_2_line_79 | NAYY 4x150 SE | 77 | 81 | 0.0069072 | 0.208 | 0.08 | 261 | 0 | 0.27 | 1 | 1 | cs | TRUE
80 | LV_4132-2_0_2_line_80 | NAYY 4x150 SE | 78 | 79 | 0.013967 | 0.208 | 0.08 | 261 | 0 | 0.27 | 1 | 1 | cs | TRUE
81 | LV_4132-2_0_2_line_81 | NAYY 4x150 SE | 80 | 82 | 0.021812 | 0.208 | 0.08 | 261 | 0 | 0.27 | 1 | 1 | cs | TRUE

## trafo
| name | std_type | hv_bus | lv_bus | sn_mva | vn_hv_kv | vn_lv_kv | vk_percent | vkr_percent | pfe_kw | i0_percent | shift_degree | tap_side | tap_neutral | tap_min | tap_max | tap_step_percent | tap_step_degree | tap_pos | tap_phase_shifter | parallel | df | in_service
0 | LV_4132-2_0_2_trafo_61 | 0.25 MVA 20/0.4 kV | 83 | 57 | 0.25 | 20 | 0.4 | 6 | 1.44 | 0.8 | 0.32 | 150 | hv | 0 | -2 | 2 | 2.5 | 0 | 0 | FALSE | 1 | 1 | TRUE

## line_geodata
| x0 | y0 | x1 | y1 | x2 | y2 | x3 | y3 | x4 | y4 | x5 | y5 | x6 | y6 | x7 | y7
0 | 2656746.224 | 1238107.5317 | 2656747.0172 | 1238116.5929 | 2656748.9861 | 1238127.6553
1 | 2656749.5059 | 1238130.5754 | 2656748.9861 | 1238127.6553
2 | 2656750.8509 | 1238138.1326 | 2656749.5059 | 1238130.5754
3 | 2656928.1343 | 1238041.2534 | 2656920.1964 | 1238058.9049
4 | 2656928.1343 | 1238041.2534 | 2656938.2274 | 1238040.2939 | 2656952.4483 | 1238038.807 | 2656965.4515 | 1238036.5079 | 2656980.1238 | 1238029.7664 | 2656996.4339 | 1238021.8398 | 2657010.3686 | 1238018.6492 | 2657036.796 | 1238019.0697
5 | 2656750.8509 | 1238138.1326 | 2656751.9232 | 1238150.513
6 | 2656750.8509 | 1238138.1326 | 2656741.7041 | 1238131.9189 | 2656734.4211 | 1238130.1482
7 | 2656756.361 | 1238201.7499 | 2656751.9232 | 1238150.513
8 | 2656712.5099 | 1238156.2274 | 2656734.4211 | 1238130.1482
9 | 2656764.4039 | 1238287.2622 | 2656762.9776 | 1238278.1408 | 2656756.361 | 1238201.7499
10 | 2656766.385 | 1238299.9321 | 2656753.0412 | 1238303.9073 | 2656748.6686 | 1238306.6694
11 | 2656766.385 | 1238299.9321 | 2656782.871 | 1238301.991 | 2656804.8247 | 1238310.5065 | 2656811.9463 | 1238317.2568
12 | 2656766.385 | 1238299.9321 | 2656764.4039 | 1238287.2622
13 | 2656877.4206 | 1238427.1379 | 2656811.9463 | 1238317.2568
14 | 2656877.4206 | 1238427.1379 | 2656880.0734 | 1238430.7613 | 2656886.4424 | 1238439.4614 | 2656892.7602 | 1238445.8896
15 | 2656906.4358 | 1238459.804 | 2656892.7602 | 1238445.8896
16 | 2656943.6112 | 1238678.4997 | 2656941.0193 | 1238696.5009
17 | 2656938.4161 | 1238714.5814 | 2656941.0193 | 1238696.5009
18 | 2656943.6112 | 1238678.4997 | 2656944.5527 | 1238671.9606 | 2656947.4628 | 1238655.611 | 2656955.5702 | 1238610.003 | 2656962.8852 | 1238563.1136
19 | 2656938.1835 | 1238716.1965 | 2656938.4161 | 1238714.5814
20 | 2656962.8852 | 1238563.1136 | 2656963.5398 | 1238558.918
21 | 2656933.0094 | 1238752.1324 | 2656938.1835 | 1238716.1965
22 | 2656965.108 | 1238548.1657 | 2656964.1538 | 1238554.9822 | 2656963.5398 | 1238558.918
23 | 2656933.0094 | 1238752.1324 | 2656930.2336 | 1238771.4113 | 2656925.0411 | 1238793.5074
24 | 2656971.2405 | 1238511.7105 | 2656968.7907 | 1238521.8604 | 2656965.108 | 1238548.1657
25 | 2656924.4846 | 1238795.8757 | 2656925.0411 | 1238793.5074
26 | 2656932.1236 | 1238485.9407 | 2656942.9794 | 1238496.0737 | 2656956.1896 | 1238505.2174 | 2656971.2405 | 1238511.7105
27 | 2656971.2405 | 1238511.7105 | 2656982.5755 | 1238508.8139
28 | 2657007.1391 | 1238503.0179 | 2657023.1689 | 1238494.589
29 | 2656993.9613 | 1238504.8238 | 2657003.3847 | 1238504.9921 | 2657007.1391 | 1238503.0179
30 | 2657048.0871 | 1238479.9936 | 2657026.4965 | 1238492.8392 | 2657023.1689 | 1238494.589
31 | 2656993.9613 | 1238504.8238 | 2656987.9302 | 1238507.4455 | 2656982.5755 | 1238508.8139
32 | 2656993.9613 | 1238504.8238 | 2656995.6433 | 1238499.8144 | 2656995.7219 | 1238482.9596 | 2656993.0682 | 1238422.5481
33 | 2657048.0871 | 1238479.9936 | 2657060.7821 | 1238468.8846
34 | 2657048.0871 | 1238479.9936 | 2657056.3971 | 1238493.4862
35 | 2656992.8469 | 1238419.9689 | 2656993.0463 | 1238422.0493 | 2656993.0682 | 1238422.5481
36 | 2657060.7821 | 1238468.8846 | 2657071.2165 | 1238459.7537
37 | 2657056.3971 | 1238493.4862 | 2657061.3818 | 1238501.5799 | 2657062.3998 | 1238505.4325
38 | 2656992.2012 | 1238413.2328 | 2656992.8469 | 1238419.9689
39 | 2657074.4749 | 1238456.9753 | 2657073.2227 | 1238457.9982 | 2657071.2165 | 1238459.7537
40 | 2657065.083 | 1238555.2626 | 2657066.026 | 1238536.2363 | 2657066.053 | 1238519.2587 | 2657062.3998 | 1238505.4325
41 | 2656932.1236 | 1238485.9407 | 2656906.4358 | 1238459.804
42 | 2656932.1236 | 1238485.9407 | 2656931.892 | 1238451.598
43 | 2656989.4415 | 1238372.8377 | 2656989.3128 | 1238383.0988 | 2656992.2012 | 1238413.2328
44 | 2657064.6976 | 1238563.039 | 2657063.5111 | 1238586.979 | 2657062.5746 | 1238595.8264
45 | 2657064.6976 | 1238563.039 | 2657065.083 | 1238555.2626
46 | 2657059.0192 | 1238629.4146 | 2657062.5746 | 1238595.8264
47 | 2657091.3807 | 1238443.1662 | 2657074.4749 | 1238456.9753
48 | 2657091.3807 | 1238443.1662 | 2657105.2822 | 1238431.8112 | 2657113.52 | 1238421.5502 | 2657121.5508 | 1238408.441 | 2657135.7824 | 1238378.2468 | 2657146.5307 | 1238362.2006
49 | 2656931.892 | 1238451.598 | 2656931.8363 | 1238443.3321 | 2656929.8917 | 1238427.793
50 | 2656926.259 | 1238398.7641 | 2656929.8917 | 1238427.793
51 | 2656991.8685 | 1238343.7974 | 2656989.6964 | 1238351.793 | 2656989.4415 | 1238372.8377
52 | 2656989.4415 | 1238372.8377 | 2657006.6441 | 1238369.6778
53 | 2656991.8685 | 1238343.7974 | 2656994.0562 | 1238335.7575 | 2656996.228 | 1238327.7598
54 | 2657025.2292 | 1238366.4547 | 2657007.4462 | 1238369.5305 | 2657006.6441 | 1238369.6778
55 | 2656998.7276 | 1238318.884 | 2656998.4318 | 1238319.6444 | 2656996.228 | 1238327.7598
56 | 2657025.2292 | 1238366.4547 | 2657025.834 | 1238369.5646
57 | 2657025.2292 | 1238366.4547 | 2657023.7332 | 1238358.7717
58 | 2656998.7276 | 1238318.884 | 2657015.8014 | 1238275.0047
59 | 2657025.834 | 1238369.5646 | 2657027.7474 | 1238379.4047
60 | 2657028.2856 | 1238382.1722 | 2657027.7474 | 1238379.4047
61 | 2657026.5013 | 1238212.8161 | 2657022.599 | 1238257.5353 | 2657015.8014 | 1238275.0047
62 | 2657026.5013 | 1238212.8161 | 2657028.209 | 1238193.2467 | 2657029.0776 | 1238175.45
63 | 2657029.0776 | 1238175.45 | 2657029.923 | 1238158.1288 | 2657041.821 | 1238144.3673
64 | 2657048.504 | 1238136.6375 | 2657041.821 | 1238144.3673
65 | 2657048.504 | 1238136.6375 | 2657060.8656 | 1238125.4946
66 | 2657048.504 | 1238136.6375 | 2657053.5938 | 1238080.0712 | 2657055.5249 | 1238053.8469
67 | 2657060.8656 | 1238125.4946 | 2657076.0129 | 1238111.8409 | 2657092.5605 | 1238097.8468
68 | 2657055.719 | 1238051.2101 | 2657055.5249 | 1238053.8469
69 | 2657117.6073 | 1238076.665 | 2657092.5605 | 1238097.8468
70 | 2657058.0395 | 1238019.6963 | 2657055.719 | 1238051.2101
71 | 2657117.6073 | 1238076.665 | 2657124.1757 | 1238071.1101 | 2657129.2106 | 1238066.2341
72 | 2657058.0395 | 1238019.6963 | 2657069.9164 | 1237981.9077 | 2657073.6846 | 1237973.5941
73 | 2657058.0395 | 1238019.6963 | 2657062.3103 | 1238022.4058 | 2657075.6405 | 1238021.511 | 2657077.8951 | 1238021.1
74 | 2657058.0395 | 1238019.6963 | 2657036.796 | 1238019.0697
75 | 2657129.2106 | 1238066.2341 | 2657139.2498 | 1238056.5116
76 | 2657139.2498 | 1238056.5116 | 2657151.0253 | 1238045.1076
77 | 2657155.7195 | 1238040.5615 | 2657151.0253 | 1238045.1076
78 | 2657092.9785 | 1238013.9356 | 2657086.2423 | 1238019.5782 | 2657084.6903 | 1238019.8612
79 | 2657077.8951 | 1238021.1 | 2657084.6903 | 1238019.8612
80 | 2657036.796 | 1238019.0697 | 2657029.5766 | 1238007.1135
81 | 2657073.6846 | 1237973.5941 | 2657082.6892 | 1237953.728

## bus_geodata
| x | y | coords
0 | 2656746.224 | 1238107.5317
1 | 2656748.9861 | 1238127.6553
2 | 2656749.5059 | 1238130.5754
3 | 2656920.1964 | 1238058.9049
4 | 2656928.1343 | 1238041.2534
5 | 2656750.8509 | 1238138.1326
6 | 2656751.9232 | 1238150.513
7 | 2656734.4211 | 1238130.1482
8 | 2656712.5099 | 1238156.2274
9 | 2656756.361 | 1238201.7499
10 | 2656748.6686 | 1238306.6694
11 | 2656766.385 | 1238299.9321
12 | 2656811.9463 | 1238317.2568
13 | 2656764.4039 | 1238287.2622
14 | 2656877.4206 | 1238427.1379
15 | 2656892.7602 | 1238445.8896
16 | 2656941.0193 | 1238696.5009
17 | 2656943.6112 | 1238678.4997
18 | 2656938.4161 | 1238714.5814
19 | 2656962.8852 | 1238563.1136
20 | 2656938.1835 | 1238716.1965
21 | 2656963.5398 | 1238558.918
22 | 2656933.0094 | 1238752.1325
23 | 2656965.108 | 1238548.1657
24 | 2656925.0411 | 1238793.5074
25 | 2656971.2405 | 1238511.7105
26 | 2656924.4846 | 1238795.8757
27 | 2657007.1391 | 1238503.0179
28 | 2657023.1689 | 1238494.589
29 | 2656993.9613 | 1238504.8238
30 | 2657048.0871 | 1238479.9936
31 | 2656982.5755 | 1238508.8139
32 | 2656993.0682 | 1238422.5481
33 | 2657060.7821 | 1238468.8846
34 | 2657056.3971 | 1238493.4862
35 | 2656992.8469 | 1238419.9689
36 | 2657071.2165 | 1238459.7537
37 | 2657062.3998 | 1238505.4325
38 | 2656932.1236 | 1238485.9407
39 | 2656992.2012 | 1238413.2328
40 | 2657064.6976 | 1238563.039
41 | 2657062.5746 | 1238595.8264
42 | 2657065.083 | 1238555.2626
43 | 2657059.0192 | 1238629.4146
44 | 2657074.4749 | 1238456.9753
45 | 2657091.3807 | 1238443.1662
46 | 2657146.5307 | 1238362.2006
47 | 2656906.4358 | 1238459.804
48 | 2656931.892 | 1238451.598
49 | 2656929.8917 | 1238427.793
50 | 2656926.259 | 1238398.7641
51 | 2656989.4415 | 1238372.8377
52 | 2656991.8685 | 1238343.7974
53 | 2657006.6441 | 1238369.6778
54 | 2656996.228 | 1238327.7598
55 | 2657025.2292 | 1238366.4547
56 | 2657023.7332 | 1238358.7717
57 | 2656998.7276 | 1238318.884
58 | 2657025.834 | 1238369.5646
59 | 2657027.7474 | 1238379.4047
60 | 2657028.2856 | 1238382.1722
61 | 2657015.8014 | 1238275.0047
62 | 2657026.5013 | 1238212.8161
63 | 2657029.0776 | 1238175.45
64 | 2657041.821 | 1238144.3673
65 | 2657048.504 | 1238136.6375
66 | 2657060.8656 | 1238125.4946
67 | 2657055.5249 | 1238053.8469
68 | 2657092.5605 | 1238097.8468
69 | 2657055.719 | 1238051.2101
70 | 2657117.6073 | 1238076.665
71 | 2657058.0395 | 1238019.6963
72 | 2657129.2106 | 1238066.2341
73 | 2657139.2498 | 1238056.5116
74 | 2657151.0253 | 1238045.1076
75 | 2657155.7195 | 1238040.5615
76 | 2657092.9785 | 1238013.9356
77 | 2657084.6903 | 1238019.8612
78 | 2657036.796 | 1238019.0697
79 | 2657029.5766 | 1238007.1135
80 | 2657073.6846 | 1237973.5941
81 | 2657077.8951 | 1238021.1
82 | 2657082.6892 | 1237953.728
83 | 2656991.8685 | 1238343.7974

## line_std_types
| c_nf_per_km | r_ohm_per_km | x_ohm_per_km | max_i_ka | type | q_mm2 | alpha | voltage_rating
NAYY 4x50 SE | 210 | 0.642 | 0.083 | 0.142 | cs | 50 | 0.00403 | LV
NAYY 4x120 SE | 264 | 0.225 | 0.08 | 0.242 | cs | 120 | 0.00403 | LV
NAYY 4x150 SE | 261 | 0.208 | 0.08 | 0.27 | cs | 150 | 0.00403 | LV
NA2XS2Y 1x95 RM/25 12/20 kV | 216 | 0.313 | 0.132 | 0.252 | cs | 95 | 0.00403 | MV
NA2XS2Y 1x185 RM/25 12/20 kV | 273 | 0.161 | 0.117 | 0.362 | cs | 185 | 0.00403 | MV
NA2XS2Y 1x240 RM/25 12/20 kV | 304 | 0.122 | 0.112 | 0.421 | cs | 240 | 0.00403 | MV
NA2XS2Y 1x95 RM/25 6/10 kV | 315 | 0.313 | 0.123 | 0.249 | cs | 95 | 0.00403 | MV
NA2XS2Y 1x185 RM/25 6/10 kV | 406 | 0.161 | 0.11 | 0.358 | cs | 185 | 0.00403 | MV
NA2XS2Y 1x240 RM/25 6/10 kV | 456 | 0.122 | 0.105 | 0.416 | cs | 240 | 0.00403 | MV
NA2XS2Y 1x150 RM/25 12/20 kV | 250 | 0.206 | 0.116 | 0.319 | cs | 150 | 0.00403 | MV
NA2XS2Y 1x120 RM/25 12/20 kV | 230 | 0.253 | 0.119 | 0.283 | cs | 120 | 0.00403 | MV
NA2XS2Y 1x70 RM/25 12/20 kV | 190 | 0.443 | 0.132 | 0.22 | cs | 70 | 0.00403 | MV
NA2XS2Y 1x150 RM/25 6/10 kV | 360 | 0.206 | 0.11 | 0.315 | cs | 150 | 0.00403 | MV
NA2XS2Y 1x120 RM/25 6/10 kV | 340 | 0.253 | 0.113 | 0.28 | cs | 120 | 0.00403 | MV
NA2XS2Y 1x70 RM/25 6/10 kV | 280 | 0.443 | 0.123 | 0.217 | cs | 70 | 0.00403 | MV
N2XS(FL)2Y 1x120 RM/35 64/110 kV | 112 | 0.153 | 0.166 | 0.366 | cs | 120 | 0.00393 | HV
N2XS(FL)2Y 1x185 RM/35 64/110 kV | 125 | 0.099 | 0.156 | 0.457 | cs | 185 | 0.00393 | HV
N2XS(FL)2Y 1x240 RM/35 64/110 kV | 135 | 0.075 | 0.149 | 0.526 | cs | 240 | 0.00393 | HV
N2XS(FL)2Y 1x300 RM/35 64/110 kV | 144 | 0.06 | 0.144 | 0.588 | cs | 300 | 0.00393 | HV
15-AL1/3-ST1A 0.4 | 11 | 1.8769 | 0.35 | 0.105 | ol | 16 | 0.00403 | LV
24-AL1/4-ST1A 0.4 | 11.25 | 1.2012 | 0.335 | 0.14 | ol | 24 | 0.00403 | LV
48-AL1/8-ST1A 0.4 | 12.2 | 0.5939 | 0.3 | 0.21 | ol | 48 | 0.00403 | LV
94-AL1/15-ST1A 0.4 | 13.2 | 0.306 | 0.29 | 0.35 | ol | 94 | 0.00403 | LV
34-AL1/6-ST1A 10.0 | 9.7 | 0.8342 | 0.36 | 0.17 | ol | 34 | 0.00403 | MV
48-AL1/8-ST1A 10.0 | 10.1 | 0.5939 | 0.35 | 0.21 | ol | 48 | 0.00403 | MV
70-AL1/11-ST1A 10.0 | 10.4 | 0.4132 | 0.339 | 0.29 | ol | 70 | 0.00403 | MV
94-AL1/15-ST1A 10.0 | 10.75 | 0.306 | 0.33 | 0.35 | ol | 94 | 0.00403 | MV
122-AL1/20-ST1A 10.0 | 11.1 | 0.2376 | 0.323 | 0.41 | ol | 122 | 0.00403 | MV
149-AL1/24-ST1A 10.0 | 11.25 | 0.194 | 0.315 | 0.47 | ol | 149 | 0.00403 | MV
34-AL1/6-ST1A 20.0 | 9.15 | 0.8342 | 0.382 | 0.17 | ol | 34 | 0.00403 | MV
48-AL1/8-ST1A 20.0 | 9.5 | 0.5939 | 0.372 | 0.21 | ol | 48 | 0.00403 | MV
70-AL1/11-ST1A 20.0 | 9.7 | 0.4132 | 0.36 | 0.29 | ol | 70 | 0.00403 | MV
94-AL1/15-ST1A 20.0 | 10 | 0.306 | 0.35 | 0.35 | ol | 94 | 0.00403 | MV
122-AL1/20-ST1A 20.0 | 10.3 | 0.2376 | 0.344 | 0.41 | ol | 122 | 0.00403 | MV
149-AL1/24-ST1A 20.0 | 10.5 | 0.194 | 0.337 | 0.47 | ol | 149 | 0.00403 | MV
184-AL1/30-ST1A 20.0 | 10.75 | 0.1571 | 0.33 | 0.535 | ol | 184 | 0.00403 | MV
243-AL1/39-ST1A 20.0 | 11 | 0.1188 | 0.32 | 0.645 | ol | 243 | 0.00403 | MV
48-AL1/8-ST1A 110.0 | 8 | 0.5939 | 0.46 | 0.21 | ol | 48 | 0.00403 | HV
70-AL1/11-ST1A 110.0 | 8.4 | 0.4132 | 0.45 | 0.29 | ol | 70 | 0.00403 | HV
94-AL1/15-ST1A 110.0 | 8.65 | 0.306 | 0.44 | 0.35 | ol | 94 | 0.00403 | HV
122-AL1/20-ST1A 110.0 | 8.5 | 0.2376 | 0.43 | 0.41 | ol | 122 | 0.00403 | HV
149-AL1/24-ST1A 110.0 | 8.75 | 0.194 | 0.41 | 0.47 | ol | 149 | 0.00403 | HV
184-AL1/30-ST1A 110.0 | 8.8 | 0.1571 | 0.4 | 0.535 | ol | 184 | 0.00403 | HV
243-AL1/39-ST1A 110.0 | 9 | 0.1188 | 0.39 | 0.645 | ol | 243 | 0.00403 | HV
305-AL1/39-ST1A 110.0 | 9.2 | 0.0949 | 0.38 | 0.74 | ol | 305 | 0.00403 | HV
490-AL1/64-ST1A 110.0 | 9.75 | 0.059 | 0.37 | 0.96 | ol | 490 | 0.00403 | HV
679-AL1/86-ST1A 110.0 | 9.95 | 0.042 | 0.36 | 1.15 | ol | 679 | 0.00403 | HV
490-AL1/64-ST1A 220.0 | 10 | 0.059 | 0.285 | 0.96 | ol | 490 | 0.00403 | HV
679-AL1/86-ST1A 220.0 | 11.7 | 0.042 | 0.275 | 1.15 | ol | 679 | 0.00403 | HV
490-AL1/64-ST1A 380.0 | 11 | 0.059 | 0.253 | 0.96 | ol | 490 | 0.00403 | HV
679-AL1/86-ST1A 380.0 | 14.6 | 0.042 | 0.25 | 1.15 | ol | 679 | 0.00403 | HV

## trafo_std_types
| i0_percent | pfe_kw | vkr_percent | sn_mva | vn_lv_kv | vn_hv_kv | vk_percent | shift_degree | vector_group | tap_side | tap_neutral | tap_min | tap_max | tap_step_degree | tap_step_percent | tap_phase_shifter
160 MVA 380/110 kV | 0.06 | 60 | 0.25 | 160 | 110 | 380 | 12.2 | 0 | Yy0 | hv | 0 | -9 | 9 | 0 | 1.5 | FALSE
100 MVA 220/110 kV | 0.06 | 55 | 0.26 | 100 | 110 | 220 | 12 | 0 | Yy0 | hv | 0 | -9 | 9 | 0 | 1.5 | FALSE
63 MVA 110/20 kV | 0.04 | 22 | 0.32 | 63 | 20 | 110 | 18 | 150 | YNd5 | hv | 0 | -9 | 9 | 0 | 1.5 | FALSE
40 MVA 110/20 kV | 0.05 | 18 | 0.34 | 40 | 20 | 110 | 16.2 | 150 | YNd5 | hv | 0 | -9 | 9 | 0 | 1.5 | FALSE
25 MVA 110/20 kV | 0.07 | 14 | 0.41 | 25 | 20 | 110 | 12 | 150 | YNd5 | hv | 0 | -9 | 9 | 0 | 1.5 | FALSE
63 MVA 110/10 kV | 0.04 | 22 | 0.32 | 63 | 10 | 110 | 18 | 150 | YNd5 | hv | 0 | -9 | 9 | 0 | 1.5 | FALSE
40 MVA 110/10 kV | 0.05 | 18 | 0.34 | 40 | 10 | 110 | 16.2 | 150 | YNd5 | hv | 0 | -9 | 9 | 0 | 1.5 | FALSE
25 MVA 110/10 kV | 0.07 | 14 | 0.41 | 25 | 10 | 110 | 12 | 150 | YNd5 | hv | 0 | -9 | 9 | 0 | 1.5 | FALSE
0.25 MVA 20/0.4 kV | 0.32 | 0.8 | 1.44 | 0.25 | 0.4 | 20 | 6 | 150 | Yzn5 | hv | 0 | -2 | 2 | 0 | 2.5 | FALSE
0.4 MVA 20/0.4 kV | 0.3375 | 1.35 | 1.425 | 0.4 | 0.4 | 20 | 6 | 150 | Dyn5 | hv | 0 | -2 | 2 | 0 | 2.5 | FALSE
0.63 MVA 20/0.4 kV | 0.2619 | 1.65 | 1.206 | 0.63 | 0.4 | 20 | 6 | 150 | Dyn5 | hv | 0 | -2 | 2 | 0 | 2.5 | FALSE
0.25 MVA 10/0.4 kV | 0.24 | 0.6 | 1.2 | 0.25 | 0.4 | 10 | 4 | 150 | Dyn5 | hv | 0 | -2 | 2 | 0 | 2.5 | FALSE
0.4 MVA 10/0.4 kV | 0.2375 | 0.95 | 1.325 | 0.4 | 0.4 | 10 | 4 | 150 | Dyn5 | hv | 0 | -2 | 2 | 0 | 2.5 | FALSE
0.63 MVA 10/0.4 kV | 0.1873 | 1.18 | 1.0794 | 0.63 | 0.4 | 10 | 4 | 150 | Dyn5 | hv | 0 | -2 | 2 | 0 | 2.5 | FALSE

## trafo3w_std_types
| sn_hv_mva | sn_mv_mva | sn_lv_mva | vn_hv_kv | vn_mv_kv | vn_lv_kv | vk_hv_percent | vk_mv_percent | vk_lv_percent | vkr_hv_percent | vkr_mv_percent | vkr_lv_percent | pfe_kw | i0_percent | shift_mv_degree | shift_lv_degree | vector_group | tap_side | tap_neutral | tap_min | tap_max | tap_step_percent
63/25/38 MVA 110/20/10 kV | 63 | 25 | 38 | 110 | 20 | 10 | 10.4 | 10.4 | 10.4 | 0.28 | 0.32 | 0.35 | 35 | 0.89 | 0 | 0 | YN0yn0yn0 | hv | 0 | -10 | 10 | 1.2
63/25/38 MVA 110/10/10 kV | 63 | 25 | 38 | 110 | 10 | 10 | 10.4 | 10.4 | 10.4 | 0.28 | 0.32 | 0.35 | 35 | 0.89 | 0 | 0 | YN0yn0yn0 | hv | 0 | -10 | 10 | 1.2

## fuse_std_types
| fuse_type | i_rated_a | t_avg | t_min | t_total | x_avg | x_min | x_total
HV 100A | HV 100A | 100 | 0 | [10.0, 3.64, 0.854, 0.281, 0.1, 0.0531, 0.022, 0.01] | [10.0, 4.267, 1.21, 0.403, 0.1, 0.058, 0.022, 0.01] | 0 | [300.0, 350.0, 450.0, 550.0, 700.0, 850.0, 1200.0, 1752.0] | [600.0, 700.0, 900.0, 1150.0, 1665.0, 2000.0, 3000.0, 4313.0]
HV 10A | HV 10A | 10 | 0 | [10.0, 1675.0, 0.344, 0.156, 0.1, 0.0417, 0.0171, 0.01] | [10.0, 1.3, 0.3, 0.155, 0.1, 0.0555, 0.023, 0.01] | 0 | [30.0, 32.0, 35.0, 37.0, 39.0, 50.0, 70.0, 88.0] | [60.0, 70.0, 80.0, 87.0, 94.0, 110.0, 150.0, 216.0]
HV 125A | HV 125A | 125 | 0 | [10.0, 1.82, 0.344, 0.1, 0.0467, 0.0269, 0.01] | [10.0, 2.478, 0.426, 0.1, 0.0427, 0.0211, 0.01] | 0 | [375.0, 500.0, 700.0, 925.0, 1200.0, 1500.0, 2341.0] | [750.0, 1000.0, 1500.0, 2200.0, 3000.0, 4000.0, 5765.0]
HV 160A | HV 160A | 160 | 0 | [10.0, 4.15, 1.03, 0.198, 0.1, 0.051, 0.0172, 0.01] | [10.0, 2.3, 0.734, 0.274, 0.1, 0.046, 0.0177, 0.01] | 0 | [480.0, 550.0, 700.0, 1000.0, 1260.0, 1600.0, 2500.0, 3227.0] | [960.0, 1300.0, 1700.0, 2200.0, 2996.0, 4000.0, 6000.0, 7946.0]
HV 16A | HV 16A | 16 | 0 | [10.0, 0.352, 0.164, 0.1, 0.0649, 0.0342, 0.01] | [10.0, 2.34, 0.722, 0.181, 0.1, 0.055, 0.0296, 0.01] | 0 | [48.0, 60.0, 65.0, 71.0, 80.0, 100.0, 162.0] | [96.0, 110.0, 125.0, 150.0, 168.0, 200.0, 250.0, 398.0]
HV 200A | HV 200A | 200 | 0 | [10.0, 4.267, 1.21, 0.403, 0.1, 0.058, 0.022, 0.01] | [10.0, 3.73, 1.654, 0.328, 0.1, 0.0531, 0.019, 0.01] | 0 | [600.0, 700.0, 900.0, 1150.0, 1665.0, 2000.0, 3000.0, 4313.0] | [1200.0, 1500.0, 1800.0, 2700.0, 3960.0, 5000.0, 7500.0, 10620.0]
HV 20A | HV 20A | 20 | 0 | [10.0, 1.3, 0.3, 0.155, 0.1, 0.0555, 0.023, 0.01] | [10.0, 1.3, 0.161, 0.1, 0.0611, 0.0399, 0.0141, 0.01] | 0 | [60.0, 70.0, 80.0, 87.0, 94.0, 110.0, 150.0, 216.0] | [120.0, 150.0, 200.0, 223.0, 260.0, 300.0, 450.0, 532.0]
HV 25A | HV 25A | 25 | 0 | [10.0, 2.512, 0.833, 0.299, 0.1, 0.0372, 0.0223, 0.01] | [10.0, 3.125, 0.597, 0.198, 0.1, 0.0378, 0.022, 0.01] | 0 | [75.0, 82.0, 90.0, 100.0, 124.0, 170.0, 200.0, 289.0] | [150.0, 170.0, 210.0, 250.0, 294.0, 400.0, 500.0, 711.0]
HV 31.5A | HV 31.5A | 31.5 | 0 | [10.0, 2.34, 0.722, 0.181, 0.1, 0.055, 0.0296, 0.01] | [10.0, 2.84, 0.368, 0.164, 0.1, 0.0621, 0.0378, 0.0195, 0.01] | 0 | [95.0, 110.0, 125.0, 150.0, 165.0, 200.0, 250.0, 390.0] | [189.0, 220.0, 300.0, 350.0, 393.0, 450.0, 530.0, 700.0, 960.0]
HV 40A | HV 40A | 40 | 0 | [10.0, 1.3, 0.161, 0.1, 0.0611, 0.0399, 0.0141, 0.01] | [10.0, 2.05, 0.369, 0.198, 0.1, 0.051, 0.0298, 0.01] | 0 | [120.0, 150.0, 200.0, 223.0, 260.0, 300.0, 450.0, 532.0] | [240.0, 300.0, 400.0, 450.0, 530.0, 650.0, 800.0, 1311.0]
HV 50A | HV 50A | 50 | 0 | [10.0, 3.215, 0.597, 0.198, 0.1, 0.0378, 0.022, 0.01] | [10.0, 3.64, 0.854, 0.281, 0.1, 0.0531, 0.022, 0.01] | 0 | [150.0, 170.0, 210.0, 250.0, 294.0, 400.0, 500.0, 711.0] | [300.0, 350.0, 450.0, 550.0, 700.0, 850.0, 1200.0, 1752.0]
HV 6.3A | HV 6.3A | 6.3 | 0 | [10.0, 1.39, 0.344, 0.168, 0.1, 0.056, 0.0263, 0.01] | [10.0, 1.711, 0.516, 0.198, 0.1, 0.0634, 0.0303, 0.01] | 0 | [19.0, 19.5, 20.4, 20.8, 22.0, 25.0, 32.0, 48.0] | [38.0, 40.0, 43.0, 48.0, 53.0, 60.0, 75.0, 118.0]
HV 63A | HV 63A | 63 | 0 | [10.0, 2.84, 0.368, 0.164, 0.1, 0.0621, 0.0378, 0.0195, 0.01] | [10.0, 1.82, 0.344, 0.1, 0.0467, 0.0269, 0.01] | 0 | [189.0, 220.0, 300.0, 350.0, 393.0, 450.0, 530.0, 700.0, 961.0] | [378.0, 500.0, 700.0, 934.0, 1200.0, 1500.0, 2366.0]
HV 80A | HV 80A | 80 | 0 | [10.0, 2.05, 0.369, 0.198, 0.1, 0.051, 0.0298, 0.01] | [10.0, 4.15, 1.03, 0.198, 0.1, 0.051, 0.0172, 0.01] | 0 | [240.0, 300.0, 400.0, 450.0, 530.0, 650.0, 800.0, 1311.0] | [480.0, 550.0, 700.0, 1000.0, 1260.0, 1600.0, 2500.0, 3227.0]
Siemens NH-1-100 | Siemens NH-1-100 | 100 | [5400.0, 2000.0, 400.0, 20.0, 1.0, 0.2, 0.012, 0.004] | 0 | 0 | [150.0, 190.0, 250.0, 430.0, 900.0, 1250.0, 2700.0, 3600.0] | 0 | 0
Siemens NH-1-125 | Siemens NH-1-125 | 125 | [4800.0, 120.0, 7.0, 0.1, 0.004] | 0 | 0 | [180.0, 400.0, 740.0, 2000.0, 4250.0] | 0 | 0
Siemens NH-1-16 | Siemens NH-1-16 | 16 | [4000.0, 400.0, 2.0, 0.1, 0.04, 0.01] | 0 | 0 | [26.0, 35.0, 75.0, 150.0, 200.0, 300.0] | 0 | 0
Siemens NH-1-160 | Siemens NH-1-160 | 160 | [4800.0, 120.0, 7.0, 0.1, 0.004] | 0 | 0 | [210.0, 500.0, 900.0, 2300.0, 5000.0] | 0 | 0
Siemens NH-1-25 | Siemens NH-1-25 | 25 | [4000.0, 1000.0, 10.0, 0.2, 0.02, 0.01] | 0 | 0 | [40.0, 50.0, 100.0, 210.0, 400.0, 500.0] | 0 | 0
Siemens NH-1-50 | Siemens NH-1-50 | 50 | [4000.0, 40.0, 4.0, 1.0, 0.02, 0.01] | 0 | 0 | [86.0, 200.0, 300.0, 400.0, 1000.0, 1280.0] | 0 | 0
Siemens NH-1-63 | Siemens NH-1-63 | 63 | [4000.0, 100.0, 10.0, 2.0, 0.04, 0.01] | 0 | 0 | [100.0, 200.0, 300.0, 400.0, 1000.0, 1500.0] | 0 | 0
Siemens NH-1-80 | Siemens NH-1-80 | 80 | [4800.0, 120.0, 7.0, 0.1, 0.01] | 0 | 0 | [150.58, 250.0, 450.0, 1150.0, 2470.0] | 0 | 0
Siemens NH-2-1000 | Siemens NH-2-1000 | 1000 | [4800.0, 120.0, 7.0, 0.1, 0.004] | 0 | 0 | [1900.0, 3500.0, 8400.0, 24000.0, 52000.0] | 0 | 0
Siemens NH-2-200 | Siemens NH-2-200 | 200 | [4800.0, 120.0, 7.0, 0.1, 0.004] | 0 | 0 | [280.0, 650.0, 1200.0, 3000.0, 7000.0] | 0 | 0
Siemens NH-2-224 | Siemens NH-2-224 | 224 | [4800.0, 120.0, 7.0, 0.2, 0.04, 0.004] | 0 | 0 | [400.0, 750.0, 1453.0, 3025.0, 4315.0, 7600.0] | 0 | 0
Siemens NH-2-250 | Siemens NH-2-250 | 250 | [4800.0, 120.0, 7.0, 0.1, 0.004] | 0 | 0 | [450.0, 800.0, 1650.0, 4000.0, 8500.0] | 0 | 0
Siemens NH-2-315 | Siemens NH-2-315 | 315 | [4800.0, 120.0, 7.0, 0.1, 0.004] | 0 | 0 | [550.0, 920.0, 1900.0, 5000.0, 11000.0] | 0 | 0
Siemens NH-2-355 | Siemens NH-2-355 | 355 | [4800.0, 120.0, 6.0, 0.1, 0.004] | 0 | 0 | [650.0, 1116.27, 2350.0, 5840.0, 12790.0] | 0 | 0
Siemens NH-2-400 | Siemens NH-2-400 | 400 | [4800.0, 120.0, 7.0, 0.1, 0.004] | 0 | 0 | [720.0, 1350.0, 2800.0, 6500.0, 15000.0] | 0 | 0
Siemens NH-2-425 | Siemens NH-2-425 | 425 | [4800.0, 120.0, 7.0, 0.1, 0.004] | 0 | 0 | [850.0, 1500.0, 3050.0, 7500.0, 16500.0] | 0 | 0
Siemens NH-2-630 | Siemens NH-2-630 | 630 | [4800.0, 120.0, 7.0, 0.1, 0.004] | 0 | 0 | [1200.0, 2000.0, 4800.0, 12000.0, 26000.0] | 0 | 0

## dtypes
| element | column | dtype
0 | bus | name | object
1 | bus | vn_kv | float64
2 | bus | type | object
3 | bus | zone | object
4 | bus | in_service | bool
5 | load | name | object
6 | load | bus | uint32
7 | load | p_mw | float64
8 | load | q_mvar | float64
9 | load | const_z_percent | float64
10 | load | const_i_percent | float64
11 | load | sn_mva | float64
12 | load | scaling | float64
13 | load | in_service | bool
14 | load | type | object
15 | ext_grid | name | object
16 | ext_grid | bus | uint32
17 | ext_grid | vm_pu | float64
18 | ext_grid | va_degree | float64
19 | ext_grid | slack_weight | float64
20 | ext_grid | in_service | bool
21 | line | name | object
22 | line | std_type | object
23 | line | from_bus | uint32
24 | line | to_bus | uint32
25 | line | length_km | float64
26 | line | r_ohm_per_km | float64
27 | line | x_ohm_per_km | float64
28 | line | c_nf_per_km | float64
29 | line | g_us_per_km | float64
30 | line | max_i_ka | float64
31 | line | df | float64
32 | line | parallel | uint32
33 | line | type | object
34 | line | in_service | bool
35 | trafo | name | object
36 | trafo | std_type | object
37 | trafo | hv_bus | uint32
38 | trafo | lv_bus | uint32
39 | trafo | sn_mva | float64
40 | trafo | vn_hv_kv | float64
41 | trafo | vn_lv_kv | float64
42 | trafo | vk_percent | float64
43 | trafo | vkr_percent | float64
44 | trafo | pfe_kw | float64
45 | trafo | i0_percent | float64
46 | trafo | shift_degree | float64
47 | trafo | tap_side | object
48 | trafo | tap_neutral | int32
49 | trafo | tap_min | int32
50 | trafo | tap_max | int32
51 | trafo | tap_step_percent | float64
52 | trafo | tap_step_degree | float64
53 | trafo | tap_pos | int32
54 | trafo | tap_phase_shifter | bool
55 | trafo | parallel | uint32
56 | trafo | df | float64
57 | trafo | in_service | bool
58 | line_geodata | coords | object
59 | bus_geodata | x | float64
60 | bus_geodata | y | float64
61 | bus_geodata | coords | object

## parameters
| version | format_version | converged | OPF_converged | name | f_hz | sn_mva
0 | 2.14.6 | 2.14.0 | FALSE | FALSE |  | 50 | 1