## bus
| name | vn_kv | type | zone | in_service
0 | bus_LV_4132-5_0_5_node_0 | 0.4 | n |  | TRUE
1 | bus_LV_4132-5_0_5_node_1 | 0.4 | n |  | TRUE
2 | bus_LV_4132-5_0_5_node_2 | 0.4 | n |  | TRUE
3 | bus_LV_4132-5_0_5_node_3 | 0.4 | n |  | TRUE
4 | bus_LV_4132-5_0_5_node_4 | 0.4 | n |  | TRUE
5 | bus_LV_4132-5_0_5_node_5 | 0.4 | n |  | TRUE
6 | bus_LV_4132-5_0_5_node_29 | 0.4 | n |  | TRUE
7 | bus_LV_4132-5_0_5_node_25 | 0.4 | n |  | TRUE
8 | bus_LV_4132-5_0_5_node_33 | 0.4 | n |  | TRUE
9 | bus_LV_4132-5_0_5_node_26 | 0.4 | n |  | TRUE
10 | bus_LV_4132-5_0_5_node_6 | 0.4 | n |  | TRUE
11 | bus_LV_4132-5_0_5_node_7 | 0.4 | n |  | TRUE
12 | bus_LV_4132-5_0_5_node_8 | 0.4 | n |  | TRUE
13 | bus_LV_4132-5_0_5_node_9 | 0.4 | n |  | TRUE
14 | bus_LV_4132-5_0_5_node_10 | 0.4 | n |  | TRUE
15 | bus_LV_4132-5_0_5_node_11 | 0.4 | n |  | TRUE
16 | bus_LV_4132-5_0_5_node_12 | 0.4 | n |  | TRUE
17 | bus_LV_4132-5_0_5_node_108 | 0.4 | n |  | TRUE
18 | bus_LV_4132-5_0_5_node_44 | 0.4 | n |  | TRUE
19 | bus_LV_4132-5_0_5_node_79 | 0.4 | n |  | TRUE
20 | bus_LV_4132-5_0_5_node_106 | 0.4 | n |  | TRUE
21 | bus_LV_4132-5_0_5_node_50 | 0.4 | n |  | TRUE
22 | bus_LV_4132-5_0_5_node_43 | 0.4 | n |  | TRUE
23 | bus_LV_4132-5_0_5_node_53 | 0.4 | n |  | TRUE
24 | bus_LV_4132-5_0_5_node_54 | 0.4 | n |  | TRUE
25 | bus_LV_4132-5_0_5_node_56 | 0.4 | n |  | TRUE
26 | bus_LV_4132-5_0_5_node_59 | 0.4 | n |  | TRUE
27 | bus_LV_4132-5_0_5_node_60 | 0.4 | n |  | TRUE
28 | bus_LV_4132-5_0_5_node_61 | 0.4 | n |  | TRUE
29 | bus_LV_4132-5_0_5_node_62 | 0.4 | n |  | TRUE
30 | bus_LV_4132-5_0_5_node_63 | 0.4 | n |  | TRUE
31 | bus_LV_4132-5_0_5_node_64 | 0.4 | n |  | TRUE
32 | bus_LV_4132-5_0_5_node_65 | 0.4 | n |  | TRUE
33 | bus_LV_4132-5_0_5_node_66 | 0.4 | n |  | TRUE
34 | bus_LV_4132-5_0_5_node_95 | 0.4 | n |  | TRUE
35 | bus_LV_4132-5_0_5_node_99 | 0.4 | n |  | TRUE
36 | bus_LV_4132-5_0_5_node_88 | 0.4 | n |  | TRUE
37 | bus_LV_4132-5_0_5_node_80 | 0.4 | n |  | TRUE
38 | bus_LV_4132-5_0_5_node_81 | 0.4 | n |  | TRUE
39 | bus_LV_4132-5_0_5_node_82 | 0.4 | n |  | TRUE
40 | bus_LV_4132-5_0_5_node_83 | 0.4 | n |  | TRUE
41 | bus_LV_4132-5_0_5_node_87 | 0.4 | n |  | TRUE
42 | bus_LV_4132-5_0_5_node_93 | 0.4 | n |  | TRUE
43 | bus_LV_4132-5_0_5_node_94 | 0.4 | n |  | TRUE
44 | bus_LV_4132-5_0_5_node_96 | 0.4 | n |  | TRUE
45 | bus_LV_4132-5_0_5_node_97 | 0.4 | n |  | TRUE
46 | bus_LV_4132-5_0_5_node_98 | 0.4 | n |  | TRUE
47 | bus_LV_4132-5_0_5_node_100 | 0.4 | n |  | TRUE
48 | bus_LV_4132-5_0_5_node_101 | 0.4 | n |  | TRUE
49 | bus_LV_4132-5_0_5_node_104 | 0.4 | n |  | TRUE
50 | bus_LV_4132-5_0_5_node_102 | 0.4 | n |  | TRUE
51 | bus_LV_4132-5_0_5_node_103 | 0.4 | n |  | TRUE
52 | bus_LV_4132-5_0_5_node_13 | 0.4 | n |  | TRUE
53 | bus_LV_4132-5_0_5_node_14 | 0.4 | n |  | TRUE
54 | bus_LV_4132-5_0_5_node_15 | 0.4 | n |  | TRUE
55 | bus_LV_4132-5_0_5_node_16 | 0.4 | n |  | TRUE
56 | bus_LV_4132-5_0_5_node_17 | 0.4 | n |  | TRUE
57 | bus_LV_4132-5_0_5_node_18 | 0.4 | n |  | TRUE
58 | bus_LV_4132-5_0_5_node_19 | 0.4 | n |  | TRUE
59 | bus_LV_4132-5_0_5_node_21 | 0.4 | n |  | TRUE
60 | bus_LV_4132-5_0_5_node_20 | 0.4 | n |  | TRUE
61 | bus_LV_4132-5_0_5_node_22 | 0.4 | n |  | TRUE
62 | bus_LV_4132-5_0_5_node_35 | 0.4 | n |  | TRUE
63 | bus_LV_4132-5_0_5_node_51 | 0.4 | n |  | TRUE
64 | bus_LV_4132-5_0_5_node_23 | 0.4 | n |  | TRUE
65 | bus_LV_4132-5_0_5_node_34 | 0.4 | n |  | TRUE
66 | bus_LV_4132-5_0_5_node_52 | 0.4 | n |  | TRUE
67 | bus_LV_4132-5_0_5_node_24 | 0.4 | n |  | TRUE
68 | bus_LV_4132-5_0_5_node_42 | 0.4 | n |  | TRUE
69 | bus_LV_4132-5_0_5_node_40 | 0.4 | n |  | TRUE
70 | bus_LV_4132-5_0_5_node_31 | 0.4 | n |  | TRUE
71 | bus_LV_4132-5_0_5_node_41 | 0.4 | n |  | TRUE
72 | bus_LV_4132-5_0_5_node_27 | 0.4 | n |  | TRUE
73 | bus_LV_4132-5_0_5_node_28 | 0.4 | n |  | TRUE
74 | bus_LV_4132-5_0_5_node_30 | 0.4 | n |  | TRUE
75 | bus_LV_4132-5_0_5_node_32 | 0.4 | n |  | TRUE
76 | bus_LV_4132-5_0_5_node_39 | 0.4 | n |  | TRUE
77 | bus_LV_4132-5_0_5_node_49 | 0.4 | n |  | TRUE
78 | bus_LV_4132-5_0_5_node_47 | 0.4 | n |  | TRUE
79 | bus_LV_4132-5_0_5_node_58 | 0.4 | n |  | TRUE
80 | bus_LV_4132-5_0_5_node_90 | 0.4 | n |  | TRUE
81 | bus_LV_4132-5_0_5_node_86 | 0.4 | n |  | TRUE
82 | bus_LV_4132-5_0_5_node_67 | 0.4 | n |  | TRUE
83 | bus_LV_4132-5_0_5_node_69 | 0.4 | n |  | TRUE
84 | bus_LV_4132-5_0_5_node_68 | 0.4 | n |  | TRUE
85 | bus_LV_4132-5_0_5_node_70 | 0.4 | n |  | TRUE
86 | bus_LV_4132-5_0_5_node_71 | 0.4 | n |  | TRUE
87 | bus_LV_4132-5_0_5_node_72 | 0.4 | n |  | TRUE
88 | bus_LV_4132-5_0_5_node_73 | 0.4 | n |  | TRUE
89 | bus_LV_4132-5_0_5_node_74 | 0.4 | n |  | TRUE
90 | bus_LV_4132-5_0_5_node_84 | 0.4 | n |  | TRUE
91 | bus_LV_4132-5_0_5_node_92 | 0.4 | n |  | TRUE
92 | bus_LV_4132-5_0_5_node_78 | 0.4 | n |  | TRUE
93 | bus_LV_4132-5_0_5_node_91 | 0.4 | n |  | TRUE
94 | bus_LV_4132-5_0_5_node_75 | 0.4 | n |  | TRUE
95 | bus_LV_4132-5_0_5_node_76 | 0.4 | n |  | TRUE
96 | bus_LV_4132-5_0_5_node_77 | 0.4 | n |  | TRUE
97 | bus_LV_4132-5_0_5_node_85 | 0.4 | n |  | TRUE
98 | bus_LV_4132-5_0_5_node_89 | 0.4 | n |  | TRUE
99 | bus_LV_4132-5_0_5_node_48 | 0.4 | n |  | TRUE
100 | bus_LV_4132-5_0_5_node_45 | 0.4 | n |  | TRUE
101 | bus_LV_4132-5_0_5_node_46 | 0.4 | n |  | TRUE
102 | bus_LV_4132-5_0_5_node_105 | 0.4 | n |  | TRUE
103 | bus_LV_4132-5_0_5_node_107 | 0.4 | n |  | TRUE
104 | bus_LV_4132-5_0_5_node_109 | 0.4 | n |  | TRUE
105 | bus_LV_4132-5_0_5_node_110 | 0.4 | n |  | TRUE
106 | bus_LV_4132-5_0_5_node_111 | 0.4 | n |  | TRUE
107 | bus_MV_474_0_node_15 | 20 | n |  | TRUE

## load
| name | bus | p_mw | q_mvar | const_z_percent | const_i_percent | sn_mva | scaling | in_service | type
0 | LV_4132-5_0_5_load_0 | 0 | 0.0014465 | 0.00036253 | 0 | 0 |  | 1 | TRUE | wye
1 | LV_4132-5_0_5_load_1 | 1 | 0.0015537 | 0.00038939 | 0 | 0 |  | 1 | TRUE | wye
2 | LV_4132-5_0_5_load_3 | 3 | 0.0018008 | 0.00045131 | 0 | 0 |  | 1 | TRUE | wye
3 | LV_4132-5_0_5_load_4 | 4 | 0.0077275 | 0.0019367 | 0 | 0 |  | 1 | TRUE | wye
4 | LV_4132-5_0_5_load_29 | 6 | 0.001114 | 0.0002792 | 0 | 0 |  | 1 | TRUE | wye
5 | LV_4132-5_0_5_load_25 | 7 | 0.00034028 | 8.5283e-05 | 0 | 0 |  | 1 | TRUE | wye
6 | LV_4132-5_0_5_load_33 | 8 | 0.0019494 | 0.00048857 | 0 | 0 |  | 1 | TRUE | wye
7 | LV_4132-5_0_5_load_6 | 10 | 0.0030132 | 0.00075518 | 0 | 0 |  | 1 | TRUE | wye
8 | LV_4132-5_0_5_load_7 | 11 | 0.0013818 | 0.00034631 | 0 | 0 |  | 1 | TRUE | wye
9 | LV_4132-5_0_5_load_9 | 13 | 0.0043258 | 0.0010841 | 0 | 0 |  | 1 | TRUE | wye
10 | LV_4132-5_0_5_load_10 | 14 | 0.0054007 | 0.0013536 | 0 | 0 |  | 1 | TRUE | wye
11 | LV_4132-5_0_5_load_108 | 17 | 0.0043644 | 0.0010938 | 0 | 0 |  | 1 | TRUE | wye
12 | LV_4132-5_0_5_load_79 | 19 | 0.0012132 | 0.00030406 | 0 | 0 |  | 1 | TRUE | wye
13 | LV_4132-5_0_5_load_106 | 20 | 0.0038032 | 0.00095317 | 0 | 0 |  | 1 | TRUE | wye
14 | LV_4132-5_0_5_load_50 | 21 | 0.0098365 | 0.0024653 | 0 | 0 |  | 1 | TRUE | wye
15 | LV_4132-5_0_5_load_53 | 23 | 0.011106 | 0.0027836 | 0 | 0 |  | 1 | TRUE | wye
16 | LV_4132-5_0_5_load_54 | 24 | 0.0093952 | 0.0023547 | 0 | 0 |  | 1 | TRUE | wye
17 | LV_4132-5_0_5_load_56 | 25 | 0.0085679 | 0.0021473 | 0 | 0 |  | 1 | TRUE | wye
18 | LV_4132-5_0_5_load_59 | 26 | 0.0024884 | 0.00062365 | 0 | 0 |  | 1 | TRUE | wye
19 | LV_4132-5_0_5_load_60 | 27 | 0.002127 | 0.00053308 | 0 | 0 |  | 1 | TRUE | wye
20 | LV_4132-5_0_5_load_61 | 28 | 0.00063994 | 0.00016038 | 0 | 0 |  | 1 | TRUE | wye
21 | LV_4132-5_0_5_load_63 | 30 | 0.012934 | 0.0032415 | 0 | 0 |  | 1 | TRUE | wye
22 | LV_4132-5_0_5_load_64 | 31 | 0.001671 | 0.00041879 | 0 | 0 |  | 1 | TRUE | wye
23 | LV_4132-5_0_5_load_65 | 32 | 0.0014924 | 0.00037403 | 0 | 0 |  | 1 | TRUE | wye
24 | LV_4132-5_0_5_load_95 | 34 | 0.0010038 | 0.00025158 | 0 | 0 |  | 1 | TRUE | wye
25 | LV_4132-5_0_5_load_88 | 36 | 0.001084 | 0.00027167 | 0 | 0 |  | 1 | TRUE | wye
26 | LV_4132-5_0_5_load_80 | 37 | 0.0015643 | 0.00039205 | 0 | 0 |  | 1 | TRUE | wye
27 | LV_4132-5_0_5_load_82 | 39 | 0.0016268 | 0.00040771 | 0 | 0 |  | 1 | TRUE | wye
28 | LV_4132-5_0_5_load_83 | 40 | 0.00086324 | 0.00021635 | 0 | 0 |  | 1 | TRUE | wye
29 | LV_4132-5_0_5_load_93 | 42 | 0.0024043 | 0.00060257 | 0 | 0 |  | 1 | TRUE | wye
30 | LV_4132-5_0_5_load_94 | 43 | 0.0019202 | 0.00048125 | 0 | 0 |  | 1 | TRUE | wye
31 | LV_4132-5_0_5_load_96 | 44 | 0.0012796 | 0.00032069 | 0 | 0 |  | 1 | TRUE | wye
32 | LV_4132-5_0_5_load_97 | 45 | 0.0016538 | 0.00041449 | 0 | 0 |  | 1 | TRUE | wye
33 | LV_4132-5_0_5_load_98 | 46 | 0.001273 | 0.00031905 | 0 | 0 |  | 1 | TRUE | wye
34 | LV_4132-5_0_5_load_100 | 47 | 0.0025895 | 0.00064899 | 0 | 0 |  | 1 | TRUE | wye
35 | LV_4132-5_0_5_load_104 | 49 | 0.0040535 | 0.0010159 | 0 | 0 |  | 1 | TRUE | wye
36 | LV_4132-5_0_5_load_102 | 50 | 0.0039328 | 0.00098566 | 0 | 0 |  | 1 | TRUE | wye
37 | LV_4132-5_0_5_load_103 | 51 | 0.0016334 | 0.00040937 | 0 | 0 |  | 1 | TRUE | wye
38 | LV_4132-5_0_5_load_13 | 52 | 0.0027412 | 0.00068701 | 0 | 0 |  | 1 | TRUE | wye
39 | LV_4132-5_0_5_load_14 | 53 | 0.0032982 | 0.00082661 | 0 | 0 |  | 1 | TRUE | wye
40 | LV_4132-5_0_5_load_16 | 55 | 0.0021626 | 0.00054199 | 0 | 0 |  | 1 | TRUE | wye
41 | LV_4132-5_0_5_load_17 | 56 | 0.0007144 | 0.00017905 | 0 | 0 |  | 1 | TRUE | wye
42 | LV_4132-5_0_5_load_18 | 57 | 0.00067497 | 0.00016916 | 0 | 0 |  | 1 | TRUE | wye
43 | LV_4132-5_0_5_load_19 | 58 | 0.002875 | 0.00072055 | 0 | 0 |  | 1 | TRUE | wye
44 | LV_4132-5_0_5_load_20 | 60 | 0.00075507 | 0.00018924 | 0 | 0 |  | 1 | TRUE | wye
45 | LV_4132-5_0_5_load_22 | 61 | 0.00098865 | 0.00024778 | 0 | 0 |  | 1 | TRUE | wye
46 | LV_4132-5_0_5_load_35 | 62 | 0.0049024 | 0.0012286 | 0 | 0 |  | 1 | TRUE | wye
47 | LV_4132-5_0_5_load_23 | 64 | 0.0010029 | 0.00025135 | 0 | 0 |  | 1 | TRUE | wye
48 | LV_4132-5_0_5_load_34 | 65 | 0.0034791 | 0.00087194 | 0 | 0 |  | 1 | TRUE | wye
49 | LV_4132-5_0_5_load_52 | 66 | 0.0028441 | 0.00071279 | 0 | 0 |  | 1 | TRUE | wye
50 | LV_4132-5_0_5_load_42 | 68 | 0.00092395 | 0.00023156 | 0 | 0 |  | 1 | TRUE | wye
51 | LV_4132-5_0_5_load_40 | 69 | 0.0013637 | 0.00034177 | 0 | 0 |  | 1 | TRUE | wye
52 | LV_4132-5_0_5_load_31 | 70 | 0.002673 | 0.00066993 | 0 | 0 |  | 1 | TRUE | wye
53 | LV_4132-5_0_5_load_41 | 71 | 0.0016458 | 0.00041247 | 0 | 0 |  | 1 | TRUE | wye
54 | LV_4132-5_0_5_load_28 | 73 | 0.00053102 | 0.00013309 | 0 | 0 |  | 1 | TRUE | wye
55 | LV_4132-5_0_5_load_30 | 74 | 0.0020199 | 0.00050623 | 0 | 0 |  | 1 | TRUE | wye
56 | LV_4132-5_0_5_load_32 | 75 | 0.00064533 | 0.00016174 | 0 | 0 |  | 1 | TRUE | wye
57 | LV_4132-5_0_5_load_39 | 76 | 0.0021655 | 0.00054273 | 0 | 0 |  | 1 | TRUE | wye
58 | LV_4132-5_0_5_load_49 | 77 | 0.00085574 | 0.00021447 | 0 | 0 |  | 1 | TRUE | wye
59 | LV_4132-5_0_5_load_47 | 78 | 0.0019494 | 0.00048856 | 0 | 0 |  | 1 | TRUE | wye
60 | LV_4132-5_0_5_load_90 | 80 | 0.001276 | 0.00031979 | 0 | 0 |  | 1 | TRUE | wye
61 | LV_4132-5_0_5_load_86 | 81 | 0.0019154 | 0.00048004 | 0 | 0 |  | 1 | TRUE | wye
62 | LV_4132-5_0_5_load_67 | 82 | 0.0068514 | 0.0017171 | 0 | 0 |  | 1 | TRUE | wye
63 | LV_4132-5_0_5_load_68 | 84 | 0.0050099 | 0.0012556 | 0 | 0 |  | 1 | TRUE | wye
64 | LV_4132-5_0_5_load_71 | 86 | 0.0037103 | 0.00092988 | 0 | 0 |  | 1 | TRUE | wye
65 | LV_4132-5_0_5_load_74 | 89 | 0.0010787 | 0.00027036 | 0 | 0 |  | 1 | TRUE | wye
66 | LV_4132-5_0_5_load_84 | 90 | 0.0019564 | 0.00049033 | 0 | 0 |  | 1 | TRUE | wye
67 | LV_4132-5_0_5_load_92 | 91 | 0.0013898 | 0.00034831 | 0 | 0 |  | 1 | TRUE | wye
68 | LV_4132-5_0_5_load_78 | 92 | 0.0021378 | 0.00053579 | 0 | 0 |  | 1 | TRUE | wye
69 | LV_4132-5_0_5_load_91 | 93 | 0.0065958 | 0.0016531 | 0 | 0 |  | 1 | TRUE | wye
70 | LV_4132-5_0_5_load_75 | 94 | 0.0086851 | 0.0021767 | 0 | 0 |  | 1 | TRUE | wye
71 | LV_4132-5_0_5_load_77 | 96 | 0.00093667 | 0.00023475 | 0 | 0 |  | 1 | TRUE | wye
72 | LV_4132-5_0_5_load_85 | 97 | 0.0011342 | 0.00028425 | 0 | 0 |  | 1 | TRUE | wye
73 | LV_4132-5_0_5_load_89 | 98 | 0.0010896 | 0.00027307 | 0 | 0 |  | 1 | TRUE | wye
74 | LV_4132-5_0_5_load_48 | 99 | 0.0013819 | 0.00034634 | 0 | 0 |  | 1 | TRUE | wye
75 | LV_4132-5_0_5_load_45 | 100 | 0.0027863 | 0.00069832 | 0 | 0 |  | 1 | TRUE | wye
76 | LV_4132-5_0_5_load_46 | 101 | 0.0028113 | 0.00070458 | 0 | 0 |  | 1 | TRUE | wye
77 | LV_4132-5_0_5_load_105 | 102 | 0.0011765 | 0.00029486 | 0 | 0 |  | 1 | TRUE | wye
78 | LV_4132-5_0_5_load_107 | 103 | 0.0054073 | 0.0013552 | 0 | 0 |  | 1 | TRUE | wye
79 | LV_4132-5_0_5_load_109 | 104 | 0.0016573 | 0.00041536 | 0 | 0 |  | 1 | TRUE | wye
80 | LV_4132-5_0_5_load_110 | 105 | 0.0038106 | 0.00095502 | 0 | 0 |  | 1 | TRUE | wye
81 | LV_4132-5_0_5_load_111 | 106 | 0.0062883 | 0.001576 | 0 | 0 |  | 1 | TRUE | wye

## ext_grid
| name | bus | vm_pu | va_degree | slack_weight | in_service
0 |  | 16 | 1 | 0 | 1 | TRUE

## line
| name | std_type | from_bus | to_bus | length_km | r_ohm_per_km | x_ohm_per_km | c_nf_per_km | g_us_per_km | max_i_ka | df | parallel | type | in_service
0 | LV_4132-5_0_5_line_0 | NAYY 4x150 SE | 0 | 1 | 0.025719 | 0.208 | 0.08 | 261 | 0 | 0.27 | 1 | 1 | cs | TRUE
1 | LV_4132-5_0_5_line_1 | NAYY 4x150 SE | 0 | 2 | 0.023062 | 0.208 | 0.08 | 261 | 0 | 0.27 | 1 | 1 | cs | TRUE
2 | LV_4132-5_0_5_line_2 | NAYY 4x150 SE | 1 | 3 | 0.022645 | 0.208 | 0.08 | 261 | 0 | 0.27 | 1 | 1 | cs | TRUE
3 | LV_4132-5_0_5_line_3 | NAYY 4x150 SE | 2 | 4 | 0.073873 | 0.208 | 0.08 | 261 | 0 | 0.27 | 1 | 1 | cs | TRUE
4 | LV_4132-5_0_5_line_4 | NAYY 4x150 SE | 3 | 5 | 0.01853 | 0.208 | 0.08 | 261 | 0 | 0.27 | 1 | 1 | cs | TRUE
5 | LV_4132-5_0_5_line_5 | NAYY 4x150 SE | 5 | 6 | 0.030179 | 0.208 | 0.08 | 261 | 0 | 0.27 | 1 | 1 | cs | TRUE
6 | LV_4132-5_0_5_line_6 | NAYY 4x150 SE | 5 | 7 | 0.027347 | 0.208 | 0.08 | 261 | 0 | 0.27 | 1 | 1 | cs | TRUE
7 | LV_4132-5_0_5_line_7 | NAYY 4x150 SE | 6 | 8 | 0.077501 | 0.208 | 0.08 | 261 | 0 | 0.27 | 1 | 1 | cs | TRUE
8 | LV_4132-5_0_5_line_8 | NAYY 4x150 SE | 7 | 9 | 0.014184 | 0.208 | 0.08 | 261 | 0 | 0.27 | 1 | 1 | cs | TRUE
9 | LV_4132-5_0_5_line_9 | NAYY 4x150 SE | 9 | 72 | 0.00231 | 0.208 | 0.08 | 261 | 0 | 0.27 | 1 | 1 | cs | TRUE
10 | LV_4132-5_0_5_line_10 | NAYY 4x150 SE | 9 | 73 | 0.010019 | 0.208 | 0.08 | 261 | 0 | 0.27 | 1 | 1 | cs | TRUE
11 | LV_4132-5_0_5_line_11 | NAYY 4x150 SE | 10 | 11 | 0.030142 | 0.208 | 0.08 | 261 | 0 | 0.27 | 1 | 1 | cs | TRUE
12 | LV_4132-5_0_5_line_12 | NAYY 4x150 SE | 10 | 12 | 0.02905 | 0.208 | 0.08 | 261 | 0 | 0.27 | 1 | 1 | cs | TRUE
13 | LV_4132-5_0_5_line_13 | NAYY 4x150 SE | 11 | 13 | 0.026925 | 0.208 | 0.08 | 261 | 0 | 0.27 | 1 | 1 | cs | TRUE
14 | LV_4132-5_0_5_line_14 | NAYY 4x150 SE | 12 | 14 | 0.011087 | 0.208 | 0.08 | 261 | 0 | 0.27 | 1 | 1 | cs | TRUE
15 | LV_4132-5_0_5_line_15 | NAYY 4x150 SE | 12 | 15 | 0.042503 | 0.208 | 0.08 | 261 | 0 | 0.27 | 1 | 1 | cs | TRUE
16 | LV_4132-5_0_5_line_16 | NAYY 4x150 SE | 14 | 16 | 0.058318 | 0.208 | 0.08 | 261 | 0 | 0.27 | 1 | 1 | cs | TRUE
17 | LV_4132-5_0_5_line_17 | NAYY 4x150 SE | 15 | 17 | 0.023695 | 0.208 | 0.08 | 261 | 0 | 0.27 | 1 | 1 | cs | TRUE
18 | LV_4132-5_0_5_line_18 | NAYY 4x150 SE | 16 | 18 | 0.096179 | 0.208 | 0.08 | 261 | 0 | 0.27 | 1 | 1 | cs | TRUE
19 | LV_4132-5_0_5_line_19 | NAYY 4x150 SE | 16 | 19 | 0.24699 | 0.208 | 0.08 | 261 | 0 | 0.27 | 1 | 3 | cs | TRUE
20 | LV_4132-5_0_5_line_20 | NAYY 4x150 SE | 17 | 20 | 0.041253 | 0.208 | 0.08 | 261 | 0 | 0.27 | 1 | 1 | cs | TRUE
21 | LV_4132-5_0_5_line_21 | NAYY 4x150 SE | 18 | 21 | 0.032695 | 0.208 | 0.08 | 261 | 0 | 0.27 | 1 | 1 | cs | TRUE
22 | LV_4132-5_0_5_line_22 | NAYY 4x150 SE | 18 | 22 | 0.014924 | 0.208 | 0.08 | 261 | 0 | 0.27 | 1 | 1 | cs | TRUE
23 | LV_4132-5_0_5_line_23 | NAYY 4x150 SE | 19 | 37 | 0.025597 | 0.208 | 0.08 | 261 | 0 | 0.27 | 1 | 3 | cs | TRUE
24 | LV_4132-5_0_5_line_24 | NAYY 4x150 SE | 20 | 102 | 0.01825 | 0.208 | 0.08 | 261 | 0 | 0.27 | 1 | 1 | cs | TRUE
25 | LV_4132-5_0_5_line_25 | NAYY 4x150 SE | 21 | 99 | 0.03566 | 0.208 | 0.08 | 261 | 0 | 0.27 | 1 | 1 | cs | TRUE
26 | LV_4132-5_0_5_line_26 | NAYY 4x150 SE | 22 | 58 | 0.02627 | 0.208 | 0.08 | 261 | 0 | 0.27 | 1 | 1 | cs | TRUE
27 | LV_4132-5_0_5_line_27 | NAYY 4x150 SE | 23 | 24 | 0.011902 | 0.208 | 0.08 | 261 | 0 | 0.27 | 1 | 1 | cs | TRUE
28 | LV_4132-5_0_5_line_28 | NAYY 4x150 SE | 24 | 25 | 0.028737 | 0.208 | 0.08 | 261 | 0 | 0.27 | 1 | 1 | cs | TRUE
29 | LV_4132-5_0_5_line_29 | NAYY 4x150 SE | 25 | 79 | 0.0022497 | 0.208 | 0.08 | 261 | 0 | 0.27 | 1 | 1 | cs | TRUE
30 | LV_4132-5_0_5_line_30 | NAYY 4x150 SE | 26 | 27 | 0.0043588 | 0.208 | 0.08 | 261 | 0 | 0.27 | 1 | 1 | cs | TRUE
31 | LV_4132-5_0_5_line_31 | NAYY 4x150 SE | 26 | 28 | 0.024121 | 0.208 | 0.08 | 261 | 0 | 0.27 | 1 | 1 | cs | TRUE
32 | LV_4132-5_0_5_line_32 | NAYY 4x150 SE | 27 | 29 | 0.017532 | 0.208 | 0.08 | 261 | 0 | 0.27 | 1 | 1 | cs | TRUE
33 | LV_4132-5_0_5_line_33 | NAYY 4x150 SE | 28 | 30 | 0.0033882 | 0.208 | 0.08 | 261 | 0 | 0.27 | 1 | 1 | cs | TRUE
34 | LV_4132-5_0_5_line_34 | NAYY 4x150 SE | 29 | 31 | 0.036041 | 0.208 | 0.08 | 261 | 0 | 0.27 | 1 | 1 | cs | TRUE
35 | LV_4132-5_0_5_line_35 | NAYY 4x150 SE | 29 | 32 | 0.01374 | 0.208 | 0.08 | 261 | 0 | 0.27 | 1 | 3 | cs | TRUE
36 | LV_4132-5_0_5_line_36 | NAYY 4x150 SE | 29 | 33 | 0.004533 | 0.208 | 0.08 | 261 | 0 | 0.27 | 1 | 3 | cs | TRUE
37 | LV_4132-5_0_5_line_37 | NAYY 4x150 SE | 31 | 34 | 0.00057247 | 0.208 | 0.08 | 261 | 0 | 0.27 | 1 | 1 | cs | TRUE
38 | LV_4132-5_0_5_line_38 | NAYY 4x150 SE | 32 | 35 | 0.039378 | 0.208 | 0.08 | 261 | 0 | 0.27 | 1 | 3 | cs | TRUE
39 | LV_4132-5_0_5_line_39 | NAYY 4x150 SE | 33 | 36 | 0.0090113 | 0.208 | 0.08 | 261 | 0 | 0.27 | 1 | 3 | cs | TRUE
40 | LV_4132-5_0_5_line_40 | NAYY 4x150 SE | 34 | 43 | 0.0255 | 0.208 | 0.08 | 261 | 0 | 0.27 | 1 | 1 | cs | TRUE
41 | LV_4132-5_0_5_line_41 | NAYY 4x150 SE | 35 | 40 | 0.0042741 | 0.208 | 0.08 | 261 | 0 | 0.27 | 1 | 3 | cs | TRUE
42 | LV_4132-5_0_5_line_42 | NAYY 4x150 SE | 35 | 45 | 0.01942 | 0.208 | 0.08 | 261 | 0 | 0.27 | 1 | 1 | cs | TRUE
43 | LV_4132-5_0_5_line_43 | NAYY 4x150 SE | 36 | 41 | 0.046259 | 0.208 | 0.08 | 261 | 0 | 0.27 | 1 | 2 | cs | TRUE
44 | LV_4132-5_0_5_line_44 | NAYY 4x150 SE | 37 | 38 | 0.01258 | 0.208 | 0.08 | 261 | 0 | 0.27 | 1 | 3 | cs | TRUE
45 | LV_4132-5_0_5_line_45 | NAYY 4x150 SE | 38 | 39 | 0.0096763 | 0.208 | 0.08 | 261 | 0 | 0.27 | 1 | 3 | cs | TRUE
46 | LV_4132-5_0_5_line_46 | NAYY 4x150 SE | 39 | 40 | 0.011577 | 0.208 | 0.08 | 261 | 0 | 0.27 | 1 | 3 | cs | TRUE
47 | LV_4132-5_0_5_line_47 | NAYY 4x150 SE | 41 | 98 | 0.013005 | 0.208 | 0.08 | 261 | 0 | 0.27 | 1 | 1 | cs | TRUE
48 | LV_4132-5_0_5_line_48 | NAYY 4x150 SE | 41 | 87 | 0.008686 | 0.208 | 0.08 | 261 | 0 | 0.27 | 1 | 1 | cs | TRUE
49 | LV_4132-5_0_5_line_49 | NAYY 4x150 SE | 42 | 43 | 0.0044461 | 0.208 | 0.08 | 261 | 0 | 0.27 | 1 | 1 | cs | TRUE
50 | LV_4132-5_0_5_line_50 | NAYY 4x150 SE | 44 | 45 | 0.0025673 | 0.208 | 0.08 | 261 | 0 | 0.27 | 1 | 1 | cs | TRUE
51 | LV_4132-5_0_5_line_51 | NAYY 4x150 SE | 44 | 46 | 0.021479 | 0.208 | 0.08 | 261 | 0 | 0.27 | 1 | 1 | cs | TRUE
52 | LV_4132-5_0_5_line_52 | NAYY 4x150 SE | 46 | 47 | 0.036585 | 0.208 | 0.08 | 261 | 0 | 0.27 | 1 | 1 | cs | TRUE
53 | LV_4132-5_0_5_line_53 | NAYY 4x150 SE | 47 | 48 | 0.025613 | 0.208 | 0.08 | 261 | 0 | 0.27 | 1 | 1 | cs | TRUE
54 | LV_4132-5_0_5_line_54 | NAYY 4x150 SE | 48 | 49 | 0.038839 | 0.208 | 0.08 | 261 | 0 | 0.27 | 1 | 1 | cs | TRUE
55 | LV_4132-5_0_5_line_55 | NAYY 4x150 SE | 49 | 50 | 0.0048613 | 0.208 | 0.08 | 261 | 0 | 0.27 | 1 | 1 | cs | TRUE
56 | LV_4132-5_0_5_line_56 | NAYY 4x150 SE | 50 | 51 | 0.018925 | 0.208 | 0.08 | 261 | 0 | 0.27 | 1 | 1 | cs | TRUE
57 | LV_4132-5_0_5_line_57 | NAYY 4x150 SE | 52 | 53 | 0.033163 | 0.208 | 0.08 | 261 | 0 | 0.27 | 1 | 1 | cs | TRUE
58 | LV_4132-5_0_5_line_58 | NAYY 4x150 SE | 52 | 54 | 0.0084185 | 0.208 | 0.08 | 261 | 0 | 0.27 | 1 | 1 | cs | TRUE
59 | LV_4132-5_0_5_line_59 | NAYY 4x150 SE | 53 | 55 | 0.016408 | 0.208 | 0.08 | 261 | 0 | 0.27 | 1 | 1 | cs | TRUE
60 | LV_4132-5_0_5_line_60 | NAYY 4x150 SE | 54 | 56 | 0.020918 | 0.208 | 0.08 | 261 | 0 | 0.27 | 1 | 1 | cs | TRUE
61 | LV_4132-5_0_5_line_61 | NAYY 4x150 SE | 54 | 57 | 0.036564 | 0.208 | 0.08 | 261 | 0 | 0.27 | 1 | 1 | cs | TRUE
62 | LV_4132-5_0_5_line_62 | NAYY 4x150 SE | 55 | 58 | 0.0058642 | 0.208 | 0.08 | 261 | 0 | 0.27 | 1 | 1 | cs | TRUE
63 | LV_4132-5_0_5_line_63 | NAYY 4x150 SE | 57 | 59 | 0.026294 | 0.208 | 0.08 | 261 | 0 | 0.27 | 1 | 1 | cs | TRUE
64 | LV_4132-5_0_5_line_64 | NAYY 4x150 SE | 59 | 62 | 0.080214 | 0.208 | 0.08 | 261 | 0 | 0.27 | 1 | 1 | cs | TRUE
65 | LV_4132-5_0_5_line_65 | NAYY 4x150 SE | 59 | 63 | 0.091809 | 0.208 | 0.08 | 261 | 0 | 0.27 | 1 | 1 | cs | TRUE
66 | LV_4132-5_0_5_line_66 | NAYY 4x150 SE | 60 | 61 | 0.0085539 | 0.208 | 0.08 | 261 | 0 | 0.27 | 1 | 1 | cs | TRUE
67 | LV_4132-5_0_5_line_67 | NAYY 4x150 SE | 61 | 64 | 0.029466 | 0.208 | 0.08 | 261 | 0 | 0.27 | 1 | 1 | cs | TRUE
68 | LV_4132-5_0_5_line_68 | NAYY 4x150 SE | 62 | 65 | 0.02483 | 0.208 | 0.08 | 261 | 0 | 0.27 | 1 | 1 | cs | TRUE
69 | LV_4132-5_0_5_line_69 | NAYY 4x150 SE | 63 | 66 | 0.02565 | 0.208 | 0.08 | 261 | 0 | 0.27 | 1 | 1 | cs | TRUE
70 | LV_4132-5_0_5_line_70 | NAYY 4x150 SE | 64 | 67 | 0.0084543 | 0.208 | 0.08 | 261 | 0 | 0.27 | 1 | 1 | cs | TRUE
71 | LV_4132-5_0_5_line_71 | NAYY 4x150 SE | 67 | 68 | 0.016502 | 0.208 | 0.08 | 261 | 0 | 0.27 | 1 | 1 | cs | TRUE
72 | LV_4132-5_0_5_line_72 | NAYY 4x150 SE | 67 | 69 | 0.02103 | 0.208 | 0.08 | 261 | 0 | 0.27 | 1 | 1 | cs | TRUE
73 | LV_4132-5_0_5_line_73 | NAYY 4x150 SE | 68 | 70 | 0.0020559 | 0.208 | 0.08 | 261 | 0 | 0.27 | 1 | 1 | cs | TRUE
74 | LV_4132-5_0_5_line_74 | NAYY 4x150 SE | 69 | 71 | 0.030882 | 0.208 | 0.08 | 261 | 0 | 0.27 | 1 | 1 | cs | TRUE
75 | LV_4132-5_0_5_line_75 | NAYY 4x150 SE | 70 | 72 | 0.035615 | 0.208 | 0.08 | 261 | 0 | 0.27 | 1 | 1 | cs | TRUE
76 | LV_4132-5_0_5_line_76 | NAYY 4x150 SE | 72 | 74 | 0.073547 | 0.208 | 0.08 | 261 | 0 | 0.27 | 1 | 1 | cs | TRUE
77 | LV_4132-5_0_5_line_77 | NAYY 4x150 SE | 73 | 75 | 0.034201 | 0.208 | 0.08 | 261 | 0 | 0.27 | 1 | 1 | cs | TRUE
78 | LV_4132-5_0_5_line_78 | NAYY 4x150 SE | 74 | 76 | 0.0015817 | 0.208 | 0.08 | 261 | 0 | 0.27 | 1 | 1 | cs | TRUE
79 | LV_4132-5_0_5_line_79 | NAYY 4x150 SE | 75 | 77 | 0.026042 | 0.208 | 0.08 | 261 | 0 | 0.27 | 1 | 1 | cs | TRUE
80 | LV_4132-5_0_5_line_80 | NAYY 4x150 SE | 77 | 78 | 0.021296 | 0.208 | 0.08 | 261 | 0 | 0.27 | 1 | 1 | cs | TRUE
81 | LV_4132-5_0_5_line_81 | NAYY 4x150 SE | 78 | 100 | 0.0039701 | 0.208 | 0.08 | 261 | 0 | 0.27 | 1 | 1 | cs | TRUE
82 | LV_4132-5_0_5_line_82 | NAYY 4x150 SE | 79 | 80 | 0.0093531 | 0.208 | 0.08 | 261 | 0 | 0.27 | 1 | 1 | cs | TRUE
83 | LV_4132-5_0_5_line_83 | NAYY 4x150 SE | 79 | 81 | 0.028519 | 0.208 | 0.08 | 261 | 0 | 0.27 | 1 | 1 | cs | TRUE
84 | LV_4132-5_0_5_line_84 | NAYY 4x150 SE | 81 | 97 | 0.01889 | 0.208 | 0.08 | 261 | 0 | 0.27 | 1 | 1 | cs | TRUE
85 | LV_4132-5_0_5_line_85 | NAYY 4x150 SE | 82 | 83 | 0.033266 | 0.208 | 0.08 | 261 | 0 | 0.27 | 1 | 1 | cs | TRUE
86 | LV_4132-5_0_5_line_86 | NAYY 4x150 SE | 83 | 86 | 0.016038 | 0.208 | 0.08 | 261 | 0 | 0.27 | 1 | 1 | cs | TRUE
87 | LV_4132-5_0_5_line_87 | NAYY 4x150 SE | 84 | 85 | 0.037911 | 0.208 | 0.08 | 261 | 0 | 0.27 | 1 | 1 | cs | TRUE
88 | LV_4132-5_0_5_line_88 | NAYY 4x150 SE | 85 | 87 | 0.036947 | 0.208 | 0.08 | 261 | 0 | 0.27 | 1 | 1 | cs | TRUE
89 | LV_4132-5_0_5_line_89 | NAYY 4x150 SE | 85 | 88 | 0.017962 | 0.208 | 0.08 | 261 | 0 | 0.27 | 1 | 1 | cs | TRUE
90 | LV_4132-5_0_5_line_90 | NAYY 4x150 SE | 86 | 89 | 0.0073907 | 0.208 | 0.08 | 261 | 0 | 0.27 | 1 | 1 | cs | TRUE
91 | LV_4132-5_0_5_line_91 | NAYY 4x150 SE | 87 | 90 | 0.010515 | 0.208 | 0.08 | 261 | 0 | 0.27 | 1 | 1 | cs | TRUE
92 | LV_4132-5_0_5_line_92 | NAYY 4x150 SE | 88 | 91 | 0.014513 | 0.208 | 0.08 | 261 | 0 | 0.27 | 1 | 1 | cs | TRUE
93 | LV_4132-5_0_5_line_93 | NAYY 4x150 SE | 88 | 92 | 0.014528 | 0.208 | 0.08 | 261 | 0 | 0.27 | 1 | 1 | cs | TRUE
94 | LV_4132-5_0_5_line_94 | NAYY 4x150 SE | 89 | 93 | 0.01107 | 0.208 | 0.08 | 261 | 0 | 0.27 | 1 | 1 | cs | TRUE
95 | LV_4132-5_0_5_line_95 | NAYY 4x150 SE | 90 | 97 | 0.0072269 | 0.208 | 0.08 | 261 | 0 | 0.27 | 1 | 1 | cs | TRUE
96 | LV_4132-5_0_5_line_96 | NAYY 4x150 SE | 92 | 96 | 2.5539e-05 | 0.208 | 0.08 | 261 | 0 | 0.27 | 1 | 1 | cs | TRUE
97 | LV_4132-5_0_5_line_97 | NAYY 4x150 SE | 93 | 98 | 0.0061754 | 0.208 | 0.08 | 261 | 0 | 0.27 | 1 | 1 | cs | TRUE
98 | LV_4132-5_0_5_line_98 | NAYY 4x150 SE | 94 | 95 | 0.040809 | 0.208 | 0.08 | 261 | 0 | 0.27 | 1 | 1 | cs | TRUE
99 | LV_4132-5_0_5_line_99 | NAYY 4x150 SE | 95 | 96 | 0.03755 | 0.208 | 0.08 | 261 | 0 | 0.27 | 1 | 1 | cs | TRUE
100 | LV_4132-5_0_5_line_100 | NAYY 4x150 SE | 99 | 101 | 0.0093268 | 0.208 | 0.08 | 261 | 0 | 0.27 | 1 | 1 | cs | TRUE
101 | LV_4132-5_0_5_line_101 | NAYY 4x150 SE | 100 | 101 | 0.026503 | 0.208 | 0.08 | 261 | 0 | 0.27 | 1 | 1 | cs | TRUE
102 | LV_4132-5_0_5_line_102 | NAYY 4x150 SE | 102 | 103 | 0.010081 | 0.208 | 0.08 | 261 | 0 | 0.27 | 1 | 1 | cs | TRUE
103 | LV_4132-5_0_5_line_103 | NAYY 4x150 SE | 103 | 104 | 0.030271 | 0.208 | 0.08 | 261 | 0 | 0.27 | 1 | 1 | cs | TRUE
104 | LV_4132-5_0_5_line_104 | NAYY 4x150 SE | 104 | 105 | 0.022573 | 0.208 | 0.08 | 261 | 0 | 0.27 | 1 | 1 | cs | TRUE
105 | LV_4132-5_0_5_line_105 | NAYY 4x150 SE | 105 | 106 | 0.032953 | 0.208 | 0.08 | 261 | 0 | 0.27 | 1 | 1 | cs | TRUE

## trafo
| name | std_type | hv_bus | lv_bus | sn_mva | vn_hv_kv | vn_lv_kv | vk_percent | vkr_percent | pfe_kw | i0_percent | shift_degree | tap_side | tap_neutral | tap_min | tap_max | tap_step_percent | tap_step_degree | tap_pos | tap_phase_shifter | parallel | df | in_service
0 | LV_4132-5_0_5_trafo_12 | 0.25 MVA 20/0.4 kV | 107 | 16 | 0.25 | 20 | 0.4 | 6 | 1.44 | 0.8 | 0.32 | 150 | hv | 0 | -2 | 2 | 2.5 | 0 | 0 | FALSE | 1 | 1 | TRUE

## line_geodata
| x0 | y0 | x1 | y1 | x2 | y2 | x3 | y3 | x4 | y4 | x5 | y5 | x6 | y6
0 | 2657569.7426 | 1237122.6072 | 2657561.2011 | 1237146.8667
1 | 2657579.9051 | 1237103.7377 | 2657568.4948 | 1237117.8698 | 2657569.7426 | 1237122.6072
2 | 2657554.0663 | 1237168.3578 | 2657560.3364 | 1237149.3226 | 2657561.2011 | 1237146.8667
3 | 2657579.9051 | 1237103.7377 | 2657602.3189 | 1237112.7497 | 2657589.9713 | 1237149.4098 | 2657594.0331 | 1237159.667
4 | 2657543.3989 | 1237181.8578 | 2657550.9432 | 1237177.8393 | 2657554.0663 | 1237168.3578
5 | 2657543.3989 | 1237181.8578 | 2657549.167 | 1237183.1144 | 2657554.1092 | 1237189.1885 | 2657556.2761 | 1237197.4594 | 2657554.6298 | 1237205.1805
6 | 2657543.3989 | 1237181.8578 | 2657538.709 | 1237182.535 | 2657531.146 | 1237189.2662 | 2657526.0841 | 1237200.6782
7 | 2657567.8339 | 1237265.4795 | 2657574.7204 | 1237234.2734 | 2657564.7394 | 1237232.1086 | 2657554.7657 | 1237228.3985 | 2657550.8666 | 1237221.6563 | 2657553.0185 | 1237212.7379 | 2657554.6298 | 1237205.1805
8 | 2657520.3328 | 1237213.6443 | 2657526.0841 | 1237200.6782
9 | 2657520.0524 | 1237211.3512 | 2657520.3328 | 1237213.6443
10 | 2657520.3328 | 1237213.6443 | 2657518.5062 | 1237223.4953
11 | 2657564.6321 | 1237380.9784 | 2657565.9925 | 1237362.7401 | 2657566.7727 | 1237350.9127
12 | 2657562.4708 | 1237409.9482 | 2657562.5142 | 1237409.3705 | 2657564.6321 | 1237380.9784
13 | 2657569.4671 | 1237324.1341 | 2657567.5002 | 1237339.8841 | 2657566.7727 | 1237350.9127
14 | 2657562.4708 | 1237409.9482 | 2657557.1691 | 1237409.7634 | 2657551.391 | 1237409.5629
15 | 2657562.4708 | 1237409.9482 | 2657562.0459 | 1237415.5367 | 2657567.9156 | 1237415.6603 | 2657579.7712 | 1237414.8524 | 2657598.2349 | 1237409.7947
16 | 2657543.6708 | 1237466.1143 | 2657548.3824 | 1237459.2665 | 2657551.3516 | 1237444.8524 | 2657551.391 | 1237409.5629
17 | 2657598.2349 | 1237409.7947 | 2657605.2181 | 1237401.2012 | 2657615.2455 | 1237393.5356
18 | 2657543.6708 | 1237466.1143 | 2657515.8245 | 1237458.8399 | 2657507.6382 | 1237458.0935 | 2657501.0782 | 1237460.5094 | 2657498.2205 | 1237451.6982 | 2657493.6189 | 1237435.4763 | 2657490.9117 | 1237409.5553
19 | 2657543.6708 | 1237466.1143 | 2657444.1928 | 1237692.1872
20 | 2657643.024 | 1237363.9007 | 2657632.6349 | 1237380.2421 | 2657615.2455 | 1237393.5356
21 | 2657490.9117 | 1237409.5553 | 2657498.9322 | 1237377.859
22 | 2657488.8153 | 1237394.7808 | 2657490.9117 | 1237409.5553
23 | 2657444.1928 | 1237692.1872 | 2657441.0801 | 1237717.5943
24 | 2657650.3161 | 1237347.3869 | 2657647.8164 | 1237356.3625 | 2657643.024 | 1237363.9007
25 | 2657498.9322 | 1237377.859 | 2657502.1295 | 1237365.2235 | 2657502.0543 | 1237356.5726 | 2657499.2297 | 1237342.8858
26 | 2657488.8153 | 1237394.7808 | 2657487.6181 | 1237386.3748 | 2657481.4148 | 1237369.7129
27 | 2657308.8817 | 1237856.3333 | 2657309.3856 | 1237844.4423
28 | 2657310.039 | 1237815.7129 | 2657309.5216 | 1237841.2321 | 2657309.3856 | 1237844.4423
29 | 2657310.0846 | 1237813.4637 | 2657310.039 | 1237815.7129
30 | 2657380.9036 | 1237768.494 | 2657381.5014 | 1237764.1764
31 | 2657380.9036 | 1237768.494 | 2657377.5957 | 1237792.3873
32 | 2657383.9057 | 1237746.8099 | 2657381.5014 | 1237764.1764
33 | 2657377.1311 | 1237795.7434 | 2657377.5957 | 1237792.3873
34 | 2657383.9057 | 1237746.8099 | 2657389.3468 | 1237714.5301 | 2657389.8685 | 1237711.2659
35 | 2657383.9057 | 1237746.8099 | 2657386.6137 | 1237749.1932 | 2657396.7218 | 1237749.8929
36 | 2657383.9057 | 1237746.8099 | 2657379.36 | 1237746.7104
37 | 2657389.9588 | 1237710.7006 | 2657389.8685 | 1237711.2659
38 | 2657435.6222 | 1237755.3041 | 2657417.2321 | 1237751.3126 | 2657396.7218 | 1237749.8929
39 | 2657379.36 | 1237746.7104 | 2657370.3943 | 1237745.8044
40 | 2657389.9588 | 1237710.7006 | 2657393.9828 | 1237685.5203
41 | 2657435.6222 | 1237755.3041 | 2657436.2799 | 1237751.0809
42 | 2657435.6222 | 1237755.3041 | 2657435.4265 | 1237756.7587 | 2657432.7348 | 1237774.5079
43 | 2657324.3695 | 1237741.1538 | 2657370.3943 | 1237745.8044
44 | 2657439.5504 | 1237730.081 | 2657441.0801 | 1237717.5943
45 | 2657439.5504 | 1237730.081 | 2657438.0614 | 1237739.642
46 | 2657436.2799 | 1237751.0809 | 2657438.0614 | 1237739.642
47 | 2657324.3695 | 1237741.1538 | 2657325.7114 | 1237728.2179
48 | 2657323.4993 | 1237749.7955 | 2657324.3695 | 1237741.1538
49 | 2657394.6844 | 1237681.1299 | 2657393.9828 | 1237685.5203
50 | 2657432.3498 | 1237777.0462 | 2657432.7348 | 1237774.5079
51 | 2657432.3498 | 1237777.0462 | 2657429.1292 | 1237798.2827
52 | 2657429.1292 | 1237798.2827 | 2657424.0413 | 1237831.8315 | 2657424.6743 | 1237834.4075
53 | 2657434.6699 | 1237857.6735 | 2657427.4622 | 1237845.7515 | 2657424.6743 | 1237834.4075
54 | 2657434.6699 | 1237857.6735 | 2657426.969 | 1237870.1518 | 2657417.6207 | 1237892.4467
55 | 2657415.7409 | 1237896.9299 | 2657417.6207 | 1237892.4467
56 | 2657415.7409 | 1237896.9299 | 2657412.4731 | 1237904.7234 | 2657407.8011 | 1237914.0974
57 | 2657473.6439 | 1237348.8402 | 2657470.6432 | 1237340.7806 | 2657461.3295 | 1237318.0516
58 | 2657458.1374 | 1237310.2618 | 2657461.3295 | 1237318.0516
59 | 2657473.6439 | 1237348.8402 | 2657479.3688 | 1237364.2173
60 | 2657458.1374 | 1237310.2618 | 2657462.0427 | 1237289.7111
61 | 2657458.1374 | 1237310.2618 | 2657439.8624 | 1237278.5923
62 | 2657479.3688 | 1237364.2173 | 2657481.4148 | 1237369.7129
63 | 2657418.9988 | 1237265.7764 | 2657422.4583 | 1237264.787 | 2657428.9765 | 1237268.2856 | 2657437.3621 | 1237274.2594 | 2657439.8624 | 1237278.5923
64 | 2657418.9988 | 1237265.7764 | 2657418.2745 | 1237268.6935 | 2657419.5891 | 1237275.9332 | 2657419.9921 | 1237287.4558 | 2657414.5332 | 1237316.8224 | 2657408.3634 | 1237330.5163 | 2657403.3564 | 1237342.9795
65 | 2657418.9988 | 1237265.7764 | 2657333.1618 | 1237233.204
66 | 2657464.1185 | 1237237.6983 | 2657463.4855 | 1237246.2287
67 | 2657464.1185 | 1237237.6983 | 2657466.2993 | 1237208.3128
68 | 2657403.3564 | 1237342.9795 | 2657398.1073 | 1237356.0451 | 2657393.4752 | 1237365.7457
69 | 2657333.1618 | 1237233.204 | 2657333.7844 | 1237209.461 | 2657334.085 | 1237207.5861
70 | 2657467.1039 | 1237199.898 | 2657466.5306 | 1237205.196 | 2657466.2993 | 1237208.3128
71 | 2657467.1039 | 1237199.898 | 2657483.2326 | 1237203.3868
72 | 2657467.1039 | 1237199.898 | 2657469.3537 | 1237178.9887
73 | 2657485.2421 | 1237203.8214 | 2657483.2326 | 1237203.3868
74 | 2657472.6574 | 1237148.2844 | 2657469.3537 | 1237178.9887
75 | 2657520.0524 | 1237211.3512 | 2657485.2421 | 1237203.8214
76 | 2657520.0524 | 1237211.3512 | 2657511.1283 | 1237138.3479
77 | 2657518.5062 | 1237223.4953 | 2657512.271 | 1237257.1234
78 | 2657510.9364 | 1237136.7778 | 2657511.1283 | 1237138.3479
79 | 2657507.5233 | 1237282.7288 | 2657512.271 | 1237257.1234
80 | 2657503.6408 | 1237303.6678 | 2657507.5233 | 1237282.7288
81 | 2657502.917 | 1237307.5713 | 2657503.6408 | 1237303.6678
82 | 2657310.0846 | 1237813.4637 | 2657303.5799 | 1237807.8417 | 2657303.2508 | 1237807.1615
83 | 2657310.0846 | 1237813.4637 | 2657316.6465 | 1237785.7103
84 | 2657320.993 | 1237767.3269 | 2657316.6465 | 1237785.7103
85 | 2657329.9083 | 1237687.7609 | 2657296.9674 | 1237683.1242
86 | 2657329.9083 | 1237687.7609 | 2657328.2535 | 1237703.713
87 | 2657286.599 | 1237746.4041 | 2657270.3959 | 1237733.6951 | 2657271.214 | 1237716.3963
88 | 2657323.4993 | 1237749.7955 | 2657286.599 | 1237746.4041
89 | 2657277.6905 | 1237761.7506 | 2657282.0871 | 1237751.4195 | 2657286.599 | 1237746.4041
90 | 2657328.2535 | 1237703.713 | 2657327.4909 | 1237711.0642
91 | 2657323.4993 | 1237749.7955 | 2657322.4391 | 1237760.2574
92 | 2657277.6905 | 1237761.7506 | 2657279.0356 | 1237762.6864 | 2657286.4355 | 1237773.222
93 | 2657277.6905 | 1237761.7506 | 2657268.0791 | 1237755.0646 | 2657265.58 | 1237753.7587
94 | 2657327.4909 | 1237711.0642 | 2657326.3486 | 1237722.0754
95 | 2657322.4391 | 1237760.2574 | 2657322.2702 | 1237761.925 | 2657320.993 | 1237767.3269
96 | 2657265.58 | 1237753.7587 | 2657265.5573 | 1237753.7469
97 | 2657325.7114 | 1237728.2179 | 2657326.3486 | 1237722.0754
98 | 2657229.415 | 1237747.8652 | 2657230.857 | 1237723.8299 | 2657231.9429 | 1237707.1346
99 | 2657229.415 | 1237747.8652 | 2657240.6654 | 1237746.9729 | 2657255.4409 | 1237748.4607 | 2657265.5573 | 1237753.7469
100 | 2657498.6195 | 1237333.7213 | 2657498.0652 | 1237337.2435 | 2657499.2297 | 1237342.8858
101 | 2657502.917 | 1237307.5713 | 2657501.7092 | 1237314.0857 | 2657498.6195 | 1237333.7213
102 | 2657650.3161 | 1237347.3869 | 2657650.8736 | 1237345.3849 | 2657651.2538 | 1237337.3914
103 | 2657651.2538 | 1237337.3914 | 2657652.0714 | 1237320.2022 | 2657655.9431 | 1237307.7266
104 | 2657664.8853 | 1237287.0528 | 2657657.7649 | 1237301.8564 | 2657655.9431 | 1237307.7266
105 | 2657686.9761 | 1237263.5676 | 2657680.9449 | 1237266.9473 | 2657668.4748 | 1237279.5901 | 2657664.8853 | 1237287.0528

## bus_geodata
| x | y | coords
0 | 2657569.7426 | 1237122.6072
1 | 2657561.2011 | 1237146.8667
2 | 2657579.9051 | 1237103.7377
3 | 2657554.0663 | 1237168.3578
4 | 2657594.0331 | 1237159.667
5 | 2657543.3989 | 1237181.8578
6 | 2657554.6298 | 1237205.1805
7 | 2657526.0841 | 1237200.6782
8 | 2657567.8339 | 1237265.4795
9 | 2657520.3328 | 1237213.6443
10 | 2657564.6321 | 1237380.9784
11 | 2657566.7727 | 1237350.9127
12 | 2657562.4708 | 1237409.9482
13 | 2657569.4671 | 1237324.1341
14 | 2657551.391 | 1237409.5629
15 | 2657598.2349 | 1237409.7947
16 | 2657543.6708 | 1237466.1143
17 | 2657615.2455 | 1237393.5356
18 | 2657490.9117 | 1237409.5553
19 | 2657444.1928 | 1237692.1872
20 | 2657643.024 | 1237363.9007
21 | 2657498.9322 | 1237377.859
22 | 2657488.8153 | 1237394.7808
23 | 2657308.8817 | 1237856.3333
24 | 2657309.3856 | 1237844.4423
25 | 2657310.039 | 1237815.7129
26 | 2657380.9036 | 1237768.494
27 | 2657381.5014 | 1237764.1764
28 | 2657377.5957 | 1237792.3873
29 | 2657383.9057 | 1237746.8099
30 | 2657377.1311 | 1237795.7434
31 | 2657389.8685 | 1237711.2659
32 | 2657396.7218 | 1237749.8929
33 | 2657379.36 | 1237746.7104
34 | 2657389.9588 | 1237710.7006
35 | 2657435.6222 | 1237755.3041
36 | 2657370.3943 | 1237745.8044
37 | 2657441.0801 | 1237717.5943
38 | 2657439.5504 | 1237730.081
39 | 2657438.0614 | 1237739.642
40 | 2657436.2799 | 1237751.0809
41 | 2657324.3695 | 1237741.1538
42 | 2657394.6844 | 1237681.1299
43 | 2657393.9828 | 1237685.5203
44 | 2657432.3498 | 1237777.0462
45 | 2657432.7348 | 1237774.508
46 | 2657429.1292 | 1237798.2827
47 | 2657424.6743 | 1237834.4075
48 | 2657434.6699 | 1237857.6735
49 | 2657417.6207 | 1237892.4467
50 | 2657415.7409 | 1237896.9299
51 | 2657407.8011 | 1237914.0974
52 | 2657461.3295 | 1237318.0516
53 | 2657473.6439 | 1237348.8402
54 | 2657458.1374 | 1237310.2618
55 | 2657479.3688 | 1237364.2173
56 | 2657462.0427 | 1237289.7111
57 | 2657439.8624 | 1237278.5923
58 | 2657481.4148 | 1237369.7129
59 | 2657418.9988 | 1237265.7764
60 | 2657463.4855 | 1237246.2287
61 | 2657464.1185 | 1237237.6983
62 | 2657403.3564 | 1237342.9795
63 | 2657333.1618 | 1237233.204
64 | 2657466.2993 | 1237208.3128
65 | 2657393.4752 | 1237365.7457
66 | 2657334.085 | 1237207.5861
67 | 2657467.1039 | 1237199.898
68 | 2657483.2326 | 1237203.3868
69 | 2657469.3537 | 1237178.9887
70 | 2657485.2421 | 1237203.8214
71 | 2657472.6574 | 1237148.2844
72 | 2657520.0524 | 1237211.3512
73 | 2657518.5062 | 1237223.4953
74 | 2657511.1283 | 1237138.3479
75 | 2657512.271 | 1237257.1234
76 | 2657510.9364 | 1237136.7778
77 | 2657507.5233 | 1237282.7288
78 | 2657503.6408 | 1237303.6678
79 | 2657310.0846 | 1237813.4637
80 | 2657303.2508 | 1237807.1615
81 | 2657316.6465 | 1237785.7103
82 | 2657296.9674 | 1237683.1242
83 | 2657329.9083 | 1237687.7609
84 | 2657271.214 | 1237716.3963
85 | 2657286.599 | 1237746.4041
86 | 2657328.2535 | 1237703.713
87 | 2657323.4993 | 1237749.7955
88 | 2657277.6905 | 1237761.7506
89 | 2657327.4909 | 1237711.0642
90 | 2657322.4391 | 1237760.2574
91 | 2657286.4355 | 1237773.222
92 | 2657265.58 | 1237753.7587
93 | 2657326.3486 | 1237722.0754
94 | 2657231.9429 | 1237707.1346
95 | 2657229.415 | 1237747.8652
96 | 2657265.5573 | 1237753.7469
97 | 2657320.993 | 1237767.3269
98 | 2657325.7114 | 1237728.2179
99 | 2657499.2297 | 1237342.8858
100 | 2657502.9171 | 1237307.5713
101 | 2657498.6195 | 1237333.7213
102 | 2657650.3161 | 1237347.3869
103 | 2657651.2538 | 1237337.3914
104 | 2657655.9431 | 1237307.7266
105 | 2657664.8853 | 1237287.0528
106 | 2657686.9761 | 1237263.5676
107 | 2657557.8726 | 1237469.8765

## line_std_types
| c_nf_per_km | r_ohm_per_km | x_ohm_per_km | max_i_ka | type | q_mm2 | alpha | voltage_rating
NAYY 4x50 SE | 210 | 0.642 | 0.083 | 0.142 | cs | 50 | 0.00403 | LV
NAYY 4x120 SE | 264 | 0.225 | 0.08 | 0.242 | cs | 120 | 0.00403 | LV
NAYY 4x150 SE | 261 | 0.208 | 0.08 | 0.27 | cs | 150 | 0.00403 | LV
NA2XS2Y 1x95 RM/25 12/20 kV | 216 | 0.313 | 0.132 | 0.252 | cs | 95 | 0.00403 | MV
NA2XS2Y 1x185 RM/25 12/20 kV | 273 | 0.161 | 0.117 | 0.362 | cs | 185 | 0.00403 | MV
NA2XS2Y 1x240 RM/25 12/20 kV | 304 | 0.122 | 0.112 | 0.421 | cs | 240 | 0.00403 | MV
NA2XS2Y 1x95 RM/25 6/10 kV | 315 | 0.313 | 0.123 | 0.249 | cs | 95 | 0.00403 | MV
NA2XS2Y 1x185 RM/25 6/10 kV | 406 | 0.161 | 0.11 | 0.358 | cs | 185 | 0.00403 | MV
NA2XS2Y 1x240 RM/25 6/10 kV | 456 | 0.122 | 0.105 | 0.416 | cs | 240 | 0.00403 | MV
NA2XS2Y 1x150 RM/25 12/20 kV | 250 | 0.206 | 0.116 | 0.319 | cs | 150 | 0.00403 | MV
NA2XS2Y 1x120 RM/25 12/20 kV | 230 | 0.253 | 0.119 | 0.283 | cs | 120 | 0.00403 | MV
NA2XS2Y 1x70 RM/25 12/20 kV | 190 | 0.443 | 0.132 | 0.22 | cs | 70 | 0.00403 | MV
NA2XS2Y 1x150 RM/25 6/10 kV | 360 | 0.206 | 0.11 | 0.315 | cs | 150 | 0.00403 | MV
NA2XS2Y 1x120 RM/25 6/10 kV | 340 | 0.253 | 0.113 | 0.28 | cs | 120 | 0.00403 | MV
NA2XS2Y 1x70 RM/25 6/10 kV | 280 | 0.443 | 0.123 | 0.217 | cs | 70 | 0.00403 | MV
N2XS(FL)2Y 1x120 RM/35 64/110 kV | 112 | 0.153 | 0.166 | 0.366 | cs | 120 | 0.00393 | HV
N2XS(FL)2Y 1x185 RM/35 64/110 kV | 125 | 0.099 | 0.156 | 0.457 | cs | 185 | 0.00393 | HV
N2XS(FL)2Y 1x240 RM/35 64/110 kV | 135 | 0.075 | 0.149 | 0.526 | cs | 240 | 0.00393 | HV
N2XS(FL)2Y 1x300 RM/35 64/110 kV | 144 | 0.06 | 0.144 | 0.588 | cs | 300 | 0.00393 | HV
15-AL1/3-ST1A 0.4 | 11 | 1.8769 | 0.35 | 0.105 | ol | 16 | 0.00403 | LV
24-AL1/4-ST1A 0.4 | 11.25 | 1.2012 | 0.335 | 0.14 | ol | 24 | 0.00403 | LV
48-AL1/8-ST1A 0.4 | 12.2 | 0.5939 | 0.3 | 0.21 | ol | 48 | 0.00403 | LV
94-AL1/15-ST1A 0.4 | 13.2 | 0.306 | 0.29 | 0.35 | ol | 94 | 0.00403 | LV
34-AL1/6-ST1A 10.0 | 9.7 | 0.8342 | 0.36 | 0.17 | ol | 34 | 0.00403 | MV
48-AL1/8-ST1A 10.0 | 10.1 | 0.5939 | 0.35 | 0.21 | ol | 48 | 0.00403 | MV
70-AL1/11-ST1A 10.0 | 10.4 | 0.4132 | 0.339 | 0.29 | ol | 70 | 0.00403 | MV
94-AL1/15-ST1A 10.0 | 10.75 | 0.306 | 0.33 | 0.35 | ol | 94 | 0.00403 | MV
122-AL1/20-ST1A 10.0 | 11.1 | 0.2376 | 0.323 | 0.41 | ol | 122 | 0.00403 | MV
149-AL1/24-ST1A 10.0 | 11.25 | 0.194 | 0.315 | 0.47 | ol | 149 | 0.00403 | MV
34-AL1/6-ST1A 20.0 | 9.15 | 0.8342 | 0.382 | 0.17 | ol | 34 | 0.00403 | MV
48-AL1/8-ST1A 20.0 | 9.5 | 0.5939 | 0.372 | 0.21 | ol | 48 | 0.00403 | MV
70-AL1/11-ST1A 20.0 | 9.7 | 0.4132 | 0.36 | 0.29 | ol | 70 | 0.00403 | MV
94-AL1/15-ST1A 20.0 | 10 | 0.306 | 0.35 | 0.35 | ol | 94 | 0.00403 | MV
122-AL1/20-ST1A 20.0 | 10.3 | 0.2376 | 0.344 | 0.41 | ol | 122 | 0.00403 | MV
149-AL1/24-ST1A 20.0 | 10.5 | 0.194 | 0.337 | 0.47 | ol | 149 | 0.00403 | MV
184-AL1/30-ST1A 20.0 | 10.75 | 0.1571 | 0.33 | 0.535 | ol | 184 | 0.00403 | MV
243-AL1/39-ST1A 20.0 | 11 | 0.1188 | 0.32 | 0.645 | ol | 243 | 0.00403 | MV
48-AL1/8-ST1A 110.0 | 8 | 0.5939 | 0.46 | 0.21 | ol | 48 | 0.00403 | HV
70-AL1/11-ST1A 110.0 | 8.4 | 0.4132 | 0.45 | 0.29 | ol | 70 | 0.00403 | HV
94-AL1/15-ST1A 110.0 | 8.65 | 0.306 | 0.44 | 0.35 | ol | 94 | 0.00403 | HV
122-AL1/20-ST1A 110.0 | 8.5 | 0.2376 | 0.43 | 0.41 | ol | 122 | 0.00403 | HV
149-AL1/24-ST1A 110.0 | 8.75 | 0.194 | 0.41 | 0.47 | ol | 149 | 0.00403 | HV
184-AL1/30-ST1A 110.0 | 8.8 | 0.1571 | 0.4 | 0.535 | ol | 184 | 0.00403 | HV
243-AL1/39-ST1A 110.0 | 9 | 0.1188 | 0.39 | 0.645 | ol | 243 | 0.00403 | HV
305-AL1/39-ST1A 110.0 | 9.2 | 0.0949 | 0.38 | 0.74 | ol | 305 | 0.00403 | HV
490-AL1/64-ST1A 110.0 | 9.75 | 0.059 | 0.37 | 0.96 | ol | 490 | 0.00403 | HV
679-AL1/86-ST1A 110.0 | 9.95 | 0.042 | 0.36 | 1.15 | ol | 679 | 0.00403 | HV
490-AL1/64-ST1A 220.0 | 10 | 0.059 | 0.285 | 0.96 | ol | 490 | 0.00403 | HV
679-AL1/86-ST1A 220.0 | 11.7 | 0.042 | 0.275 | 1.15 | ol | 679 | 0.00403 | HV
490-AL1/64-ST1A 380.0 | 11 | 0.059 | 0.253 | 0.96 | ol | 490 | 0.00403 | HV
679-AL1/86-ST1A 380.0 | 14.6 | 0.042 | 0.25 | 1.15 | ol | 679 | 0.00403 | HV

## trafo_std_types
| i0_percent | pfe_kw | vkr_percent | sn_mva | vn_lv_kv | vn_hv_kv | vk_percent | shift_degree | vector_group | tap_side | tap_neutral | tap_min | tap_max | tap_step_degree | tap_step_percent | tap_phase_shifter
160 MVA 380/110 kV | 0.06 | 60 | 0.25 | 160 | 110 | 380 | 12.2 | 0 | Yy0 | hv | 0 | -9 | 9 | 0 | 1.5 | FALSE
100 MVA 220/110 kV | 0.06 | 55 | 0.26 | 100 | 110 | 220 | 12 | 0 | Yy0 | hv | 0 | -9 | 9 | 0 | 1.5 | FALSE
63 MVA 110/20 kV | 0.04 | 22 | 0.32 | 63 | 20 | 110 | 18 | 150 | YNd5 | hv | 0 | -9 | 9 | 0 | 1.5 | FALSE
40 MVA 110/20 kV | 0.05 | 18 | 0.34 | 40 | 20 | 110 | 16.2 | 150 | YNd5 | hv | 0 | -9 | 9 | 0 | 1.5 | FALSE
25 MVA 110/20 kV | 0.07 | 14 | 0.41 | 25 | 20 | 110 | 12 | 150 | YNd5 | hv | 0 | -9 | 9 | 0 | 1.5 | FALSE
63 MVA 110/10 kV | 0.04 | 22 | 0.32 | 63 | 10 | 110 | 18 | 150 | YNd5 | hv | 0 | -9 | 9 | 0 | 1.5 | FALSE
40 MVA 110/10 kV | 0.05 | 18 | 0.34 | 40 | 10 | 110 | 16.2 | 150 | YNd5 | hv | 0 | -9 | 9 | 0 | 1.5 | FALSE
25 MVA 110/10 kV | 0.07 | 14 | 0.41 | 25 | 10 | 110 | 12 | 150 | YNd5 | hv | 0 | -9 | 9 | 0 | 1.5 | FALSE
0.25 MVA 20/0.4 kV | 0.32 | 0.8 | 1.44 | 0.25 | 0.4 | 20 | 6 | 150 | Yzn5 | hv | 0 | -2 | 2 | 0 | 2.5 | FALSE
0.4 MVA 20/0.4 kV | 0.3375 | 1.35 | 1.425 | 0.4 | 0.4 | 20 | 6 | 150 | Dyn5 | hv | 0 | -2 | 2 | 0 | 2.5 | FALSE
0.63 MVA 20/0.4 kV | 0.2619 | 1.65 | 1.206 | 0.63 | 0.4 | 20 | 6 | 150 | Dyn5 | hv | 0 | -2 | 2 | 0 | 2.5 | FALSE
0.25 MVA 10/0.4 kV | 0.24 | 0.6 | 1.2 | 0.25 | 0.4 | 10 | 4 | 150 | Dyn5 | hv | 0 | -2 | 2 | 0 | 2.5 | FALSE
0.4 MVA 10/0.4 kV | 0.2375 | 0.95 | 1.325 | 0.4 | 0.4 | 10 | 4 | 150 | Dyn5 | hv | 0 | -2 | 2 | 0 | 2.5 | FALSE
0.63 MVA 10/0.4 kV | 0.1873 | 1.18 | 1.0794 | 0.63 | 0.4 | 10 | 4 | 150 | Dyn5 | hv | 0 | -2 | 2 | 0 | 2.5 | FALSE

## trafo3w_std_types
| sn_hv_mva | sn_mv_mva | sn_lv_mva | vn_hv_kv | vn_mv_kv | vn_lv_kv | vk_hv_percent | vk_mv_percent | vk_lv_percent | vkr_hv_percent | vkr_mv_percent | vkr_lv_percent | pfe_kw | i0_percent | shift_mv_degree | shift_lv_degree | vector_group | tap_side | tap_neutral | tap_min | tap_max | tap_step_percent
63/25/38 MVA 110/20/10 kV | 63 | 25 | 38 | 110 | 20 | 10 | 10.4 | 10.4 | 10.4 | 0.28 | 0.32 | 0.35 | 35 | 0.89 | 0 | 0 | YN0yn0yn0 | hv | 0 | -10 | 10 | 1.2
63/25/38 MVA 110/10/10 kV | 63 | 25 | 38 | 110 | 10 | 10 | 10.4 | 10.4 | 10.4 | 0.28 | 0.32 | 0.35 | 35 | 0.89 | 0 | 0 | YN0yn0yn0 | hv | 0 | -10 | 10 | 1.2

## fuse_std_types
| fuse_type | i_rated_a | t_avg | t_min | t_total | x_avg | x_min | x_total
HV 100A | HV 100A | 100 | 0 | [10.0, 3.64, 0.854, 0.281, 0.1, 0.0531, 0.022, 0.01] | [10.0, 4.267, 1.21, 0.403, 0.1, 0.058, 0.022, 0.01] | 0 | [300.0, 350.0, 450.0, 550.0, 700.0, 850.0, 1200.0, 1752.0] | [600.0, 700.0, 900.0, 1150.0, 1665.0, 2000.0, 3000.0, 4313.0]
HV 10A | HV 10A | 10 | 0 | [10.0, 1675.0, 0.344, 0.156, 0.1, 0.0417, 0.0171, 0.01] | [10.0, 1.3, 0.3, 0.155, 0.1, 0.0555, 0.023, 0.01] | 0 | [30.0, 32.0, 35.0, 37.0, 39.0, 50.0, 70.0, 88.0] | [60.0, 70.0, 80.0, 87.0, 94.0, 110.0, 150.0, 216.0]
HV 125A | HV 125A | 125 | 0 | [10.0, 1.82, 0.344, 0.1, 0.0467, 0.0269, 0.01] | [10.0, 2.478, 0.426, 0.1, 0.0427, 0.0211, 0.01] | 0 | [375.0, 500.0, 700.0, 925.0, 1200.0, 1500.0, 2341.0] | [750.0, 1000.0, 1500.0, 2200.0, 3000.0, 4000.0, 5765.0]
HV 160A | HV 160A | 160 | 0 | [10.0, 4.15, 1.03, 0.198, 0.1, 0.051, 0.0172, 0.01] | [10.0, 2.3, 0.734, 0.274, 0.1, 0.046, 0.0177, 0.01] | 0 | [480.0, 550.0, 700.0, 1000.0, 1260.0, 1600.0, 2500.0, 3227.0] | [960.0, 1300.0, 1700.0, 2200.0, 2996.0, 4000.0, 6000.0, 7946.0]
HV 16A | HV 16A | 16 | 0 | [10.0, 0.352, 0.164, 0.1, 0.0649, 0.0342, 0.01] | [10.0, 2.34, 0.722, 0.181, 0.1, 0.055, 0.0296, 0.01] | 0 | [48.0, 60.0, 65.0, 71.0, 80.0, 100.0, 162.0] | [96.0, 110.0, 125.0, 150.0, 168.0, 200.0, 250.0, 398.0]
HV 200A | HV 200A | 200 | 0 | [10.0, 4.267, 1.21, 0.403, 0.1, 0.058, 0.022, 0.01] | [10.0, 3.73, 1.654, 0.328, 0.1, 0.0531, 0.019, 0.01] | 0 | [600.0, 700.0, 900.0, 1150.0, 1665.0, 2000.0, 3000.0, 4313.0] | [1200.0, 1500.0, 1800.0, 2700.0, 3960.0, 5000.0, 7500.0, 10620.0]
HV 20A | HV 20A | 20 | 0 | [10.0, 1.3, 0.3, 0.155, 0.1, 0.0555, 0.023, 0.01] | [10.0, 1.3, 0.161, 0.1, 0.0611, 0.0399, 0.0141, 0.01] | 0 | [60.0, 70.0, 80.0, 87.0, 94.0, 110.0, 150.0, 216.0] | [120.0, 150.0, 200.0, 223.0, 260.0, 300.0, 450.0, 532.0]
HV 25A | HV 25A | 25 | 0 | [10.0, 2.512, 0.833, 0.299, 0.1, 0.0372, 0.0223, 0.01] | [10.0, 3.125, 0.597, 0.198, 0.1, 0.0378, 0.022, 0.01] | 0 | [75.0, 82.0, 90.0, 100.0, 124.0, 170.0, 200.0, 289.0] | [150.0, 170.0, 210.0, 250.0, 294.0, 400.0, 500.0, 711.0]
HV 31.5A | HV 31.5A | 31.5 | 0 | [10.0, 2.34, 0.722, 0.181, 0.1, 0.055, 0.0296, 0.01] | [10.0, 2.84, 0.368, 0.164, 0.1, 0.0621, 0.0378, 0.0195, 0.01] | 0 | [95.0, 110.0, 125.0, 150.0, 165.0, 200.0, 250.0, 390.0] | [189.0, 220.0, 300.0, 350.0, 393.0, 450.0, 530.0, 700.0, 960.0]
HV 40A | HV 40A | 40 | 0 | [10.0, 1.3, 0.161, 0.1, 0.0611, 0.0399, 0.0141, 0.01] | [10.0, 2.05, 0.369, 0.198, 0.1, 0.051, 0.0298, 0.01] | 0 | [120.0, 150.0, 200.0, 223.0, 260.0, 300.0, 450.0, 532.0] | [240.0, 300.0, 400.0, 450.0, 530.0, 650.0, 800.0, 1311.0]
HV 50A | HV 50A | 50 | 0 | [10.0, 3.215, 0.597, 0.198, 0.1, 0.0378, 0.022, 0.01] | [10.0, 3.64, 0.854, 0.281, 0.1, 0.0531, 0.022, 0.01] | 0 | [150.0, 170.0, 210.0, 250.0, 294.0, 400.0, 500.0, 711.0] | [300.0, 350.0, 450.0, 550.0, 700.0, 850.0, 1200.0, 1752.0]
HV 6.3A | HV 6.3A | 6.3 | 0 | [10.0, 1.39, 0.344, 0.168, 0.1, 0.056, 0.0263, 0.01] | [10.0, 1.711, 0.516, 0.198, 0.1, 0.0634, 0.0303, 0.01] | 0 | [19.0, 19.5, 20.4, 20.8, 22.0, 25.0, 32.0, 48.0] | [38.0, 40.0, 43.0, 48.0, 53.0, 60.0, 75.0, 118.0]
HV 63A | HV 63A | 63 | 0 | [10.0, 2.84, 0.368, 0.164, 0.1, 0.0621, 0.0378, 0.0195, 0.01] | [10.0, 1.82, 0.344, 0.1, 0.0467, 0.0269, 0.01] | 0 | [189.0, 220.0, 300.0, 350.0, 393.0, 450.0, 530.0, 700.0, 961.0] | [378.0, 500.0, 700.0, 934.0, 1200.0, 1500.0, 2366.0]
HV 80A | HV 80A | 80 | 0 | [10.0, 2.05, 0.369, 0.198, 0.1, 0.051, 0.0298, 0.01] | [10.0, 4.15, 1.03, 0.198, 0.1, 0.051, 0.0172, 0.01] | 0 | [240.0, 300.0, 400.0, 450.0, 530.0, 650.0, 800.0, 1311.0] | [480.0, 550.0, 700.0, 1000.0, 1260.0, 1600.0, 2500.0, 3227.0]
Siemens NH-1-100 | Siemens NH-1-100 | 100 | [5400.0, 2000.0, 400.0, 20.0, 1.0, 0.2, 0.012, 0.004] | 0 | 0 | [150.0, 190.0, 250.0, 430.0, 900.0, 1250.0, 2700.0, 3600.0] | 0 | 0
Siemens NH-1-125 | Siemens NH-1-125 | 125 | [4800.0, 120.0, 7.0, 0.1, 0.004] | 0 | 0 | [180.0, 400.0, 740.0, 2000.0, 4250.0] | 0 | 0
Siemens NH-1-16 | Siemens NH-1-16 | 16 | [4000.0, 400.0, 2.0, 0.1, 0.04, 0.01] | 0 | 0 | [26.0, 35.0, 75.0, 150.0, 200.0, 300.0] | 0 | 0
Siemens NH-1-160 | Siemens NH-1-160 | 160 | [4800.0, 120.0, 7.0, 0.1, 0.004] | 0 | 0 | [210.0, 500.0, 900.0, 2300.0, 5000.0] | 0 | 0
Siemens NH-1-25 | Siemens NH-1-25 | 25 | [4000.0, 1000.0, 10.0, 0.2, 0.02, 0.01] | 0 | 0 | [40.0, 50.0, 100.0, 210.0, 400.0, 500.0] | 0 | 0
Siemens NH-1-50 | Siemens NH-1-50 | 50 | [4000.0, 40.0, 4.0, 1.0, 0.02, 0.01] | 0 | 0 | [86.0, 200.0, 300.0, 400.0, 1000.0, 1280.0] | 0 | 0
Siemens NH-1-63 | Siemens NH-1-63 | 63 | [4000.0, 100.0, 10.0, 2.0, 0.04, 0.01] | 0 | 0 | [100.0, 200.0, 300.0, 400.0, 1000.0, 1500.0] | 0 | 0
Siemens NH-1-80 | Siemens NH-1-80 | 80 | [4800.0, 120.0, 7.0, 0.1, 0.01] | 0 | 0 | [150.58, 250.0, 450.0, 1150.0, 2470.0] | 0 | 0
Siemens NH-2-1000 | Siemens NH-2-1000 | 1000 | [4800.0, 120.0, 7.0, 0.1, 0.004] | 0 | 0 | [1900.0, 3500.0, 8400.0, 24000.0, 52000.0] | 0 | 0
Siemens NH-2-200 | Siemens NH-2-200 | 200 | [4800.0, 120.0, 7.0, 0.1, 0.004] | 0 | 0 | [280.0, 650.0, 1200.0, 3000.0, 7000.0] | 0 | 0
Siemens NH-2-224 | Siemens NH-2-224 | 224 | [4800.0, 120.0, 7.0, 0.2, 0.04, 0.004] | 0 | 0 | [400.0, 750.0, 1453.0, 3025.0, 4315.0, 7600.0] | 0 | 0
Siemens NH-2-250 | Siemens NH-2-250 | 250 | [4800.0, 120.0, 7.0, 0.1, 0.004] | 0 | 0 | [450.0, 800.0, 1650.0, 4000.0, 8500.0] | 0 | 0
Siemens NH-2-315 | Siemens NH-2-315 | 315 | [4800.0, 120.0, 7.0, 0.1, 0.004] | 0 | 0 | [550.0, 920.0, 1900.0, 5000.0, 11000.0] | 0 | 0
Siemens NH-2-355 | Siemens NH-2-355 | 355 | [4800.0, 120.0, 6.0, 0.1, 0.004] | 0 | 0 | [650.0, 1116.27, 2350.0, 5840.0, 12790.0] | 0 | 0
Siemens NH-2-400 | Siemens NH-2-400 | 400 | [4800.0, 120.0, 7.0, 0.1, 0.004] | 0 | 0 | [720.0, 1350.0, 2800.0, 6500.0, 15000.0] | 0 | 0
Siemens NH-2-425 | Siemens NH-2-425 | 425 | [4800.0, 120.0, 7.0, 0.1, 0.004] | 0 | 0 | [850.0, 1500.0, 3050.0, 7500.0, 16500.0] | 0 | 0
Siemens NH-2-630 | Siemens NH-2-630 | 630 | [4800.0, 120.0, 7.0, 0.1, 0.004] | 0 | 0 | [1200.0, 2000.0, 4800.0, 12000.0, 26000.0] | 0 | 0

## dtypes
| element | column | dtype
0 | bus | name | object
1 | bus | vn_kv | float64
2 | bus | type | object
3 | bus | zone | object
4 | bus | in_service | bool
5 | load | name | object
6 | load | bus | uint32
7 | load | p_mw | float64
8 | load | q_mvar | float64
9 | load | const_z_percent | float64
10 | load | const_i_percent | float64
11 | load | sn_mva | float64
12 | load | scaling | float64
13 | load | in_service | bool
14 | load | type | object
15 | ext_grid | name | object
16 | ext_grid | bus | uint32
17 | ext_grid | vm_pu | float64
18 | ext_grid | va_degree | float64
19 | ext_grid | slack_weight | float64
20 | ext_grid | in_service | bool
21 | line | name | object
22 | line | std_type | object
23 | line | from_bus | uint32
24 | line | to_bus | uint32
25 | line | length_km | float64
26 | line | r_ohm_per_km | float64
27 | line | x_ohm_per_km | float64
28 | line | c_nf_per_km | float64
29 | line | g_us_per_km | float64
30 | line | max_i_ka | float64
31 | line | df | float64
32 | line | parallel | uint32
33 | line | type | object
34 | line | in_service | bool
35 | trafo | name | object
36 | trafo | std_type | object
37 | trafo | hv_bus | uint32
38 | trafo | lv_bus | uint32
39 | trafo | sn_mva | float64
40 | trafo | vn_hv_kv | float64
41 | trafo | vn_lv_kv | float64
42 | trafo | vk_percent | float64
43 | trafo | vkr_percent | float64
44 | trafo | pfe_kw | float64
45 | trafo | i0_percent | float64
46 | trafo | shift_degree | float64
47 | trafo | tap_side | object
48 | trafo | tap_neutral | int32
49 | trafo | tap_min | int32
50 | trafo | tap_max | int32
51 | trafo | tap_step_percent | float64
52 | trafo | tap_step_degree | float64
53 | trafo | tap_pos | int32
54 | trafo | tap_phase_shifter | bool
55 | trafo | parallel | uint32
56 | trafo | df | float64
57 | trafo | in_service | bool
58 | line_geodata | coords | object
59 | bus_geodata | x | float64
60 | bus_geodata | y | float64
61 | bus_geodata | coords | object

## parameters
| version | format_version | converged | OPF_converged | name | f_hz | sn_mva
0 | 2.14.6 | 2.14.0 | FALSE | FALSE |  | 50 | 1