## bus
| name | vn_kv | type | zone | in_service
0 | bus_LV_4132-6_0_3_node_0 | 0.4 | n |  | TRUE
1 | bus_LV_4132-6_0_3_node_1 | 0.4 | n |  | TRUE
2 | bus_LV_4132-6_0_3_node_2 | 0.4 | n |  | TRUE
3 | bus_LV_4132-6_0_3_node_3 | 0.4 | n |  | TRUE
4 | bus_LV_4132-6_0_3_node_4 | 0.4 | n |  | TRUE
5 | bus_LV_4132-6_0_3_node_8 | 0.4 | n |  | TRUE
6 | bus_LV_4132-6_0_3_node_5 | 0.4 | n |  | TRUE
7 | bus_LV_4132-6_0_3_node_9 | 0.4 | n |  | TRUE
8 | bus_LV_4132-6_0_3_node_18 | 0.4 | n |  | TRUE
9 | bus_LV_4132-6_0_3_node_6 | 0.4 | n |  | TRUE
10 | bus_LV_4132-6_0_3_node_10 | 0.4 | n |  | TRUE
11 | bus_LV_4132-6_0_3_node_7 | 0.4 | n |  | TRUE
12 | bus_LV_4132-6_0_3_node_14 | 0.4 | n |  | TRUE
13 | bus_LV_4132-6_0_3_node_23 | 0.4 | n |  | TRUE
14 | bus_LV_4132-6_0_3_node_12 | 0.4 | n |  | TRUE
15 | bus_LV_4132-6_0_3_node_21 | 0.4 | n |  | TRUE
16 | bus_LV_4132-6_0_3_node_19 | 0.4 | n |  | TRUE
17 | bus_LV_4132-6_0_3_node_11 | 0.4 | n |  | TRUE
18 | bus_LV_4132-6_0_3_node_13 | 0.4 | n |  | TRUE
19 | bus_LV_4132-6_0_3_node_15 | 0.4 | n |  | TRUE
20 | bus_LV_4132-6_0_3_node_16 | 0.4 | n |  | TRUE
21 | bus_LV_4132-6_0_3_node_17 | 0.4 | n |  | TRUE
22 | bus_LV_4132-6_0_3_node_29 | 0.4 | n |  | TRUE
23 | bus_LV_4132-6_0_3_node_30 | 0.4 | n |  | TRUE
24 | bus_LV_4132-6_0_3_node_20 | 0.4 | n |  | TRUE
25 | bus_LV_4132-6_0_3_node_22 | 0.4 | n |  | TRUE
26 | bus_LV_4132-6_0_3_node_24 | 0.4 | n |  | TRUE
27 | bus_LV_4132-6_0_3_node_25 | 0.4 | n |  | TRUE
28 | bus_LV_4132-6_0_3_node_52 | 0.4 | n |  | TRUE
29 | bus_LV_4132-6_0_3_node_51 | 0.4 | n |  | TRUE
30 | bus_LV_4132-6_0_3_node_56 | 0.4 | n |  | TRUE
31 | bus_LV_4132-6_0_3_node_26 | 0.4 | n |  | TRUE
32 | bus_LV_4132-6_0_3_node_77 | 0.4 | n |  | TRUE
33 | bus_LV_4132-6_0_3_node_27 | 0.4 | n |  | TRUE
34 | bus_LV_4132-6_0_3_node_32 | 0.4 | n |  | TRUE
35 | bus_LV_4132-6_0_3_node_38 | 0.4 | n |  | TRUE
36 | bus_LV_4132-6_0_3_node_28 | 0.4 | n |  | TRUE
37 | bus_LV_4132-6_0_3_node_61 | 0.4 | n |  | TRUE
38 | bus_LV_4132-6_0_3_node_75 | 0.4 | n |  | TRUE
39 | bus_LV_4132-6_0_3_node_47 | 0.4 | n |  | TRUE
40 | bus_LV_4132-6_0_3_node_31 | 0.4 | n |  | TRUE
41 | bus_LV_4132-6_0_3_node_36 | 0.4 | n |  | TRUE
42 | bus_LV_4132-6_0_3_node_55 | 0.4 | n |  | TRUE
43 | bus_LV_4132-6_0_3_node_33 | 0.4 | n |  | TRUE
44 | bus_LV_4132-6_0_3_node_60 | 0.4 | n |  | TRUE
45 | bus_LV_4132-6_0_3_node_43 | 0.4 | n |  | TRUE
46 | bus_LV_4132-6_0_3_node_58 | 0.4 | n |  | TRUE
47 | bus_LV_4132-6_0_3_node_41 | 0.4 | n |  | TRUE
48 | bus_LV_4132-6_0_3_node_59 | 0.4 | n |  | TRUE
49 | bus_LV_4132-6_0_3_node_34 | 0.4 | n |  | TRUE
50 | bus_LV_4132-6_0_3_node_35 | 0.4 | n |  | TRUE
51 | bus_LV_4132-6_0_3_node_37 | 0.4 | n |  | TRUE
52 | bus_LV_4132-6_0_3_node_67 | 0.4 | n |  | TRUE
53 | bus_LV_4132-6_0_3_node_70 | 0.4 | n |  | TRUE
54 | bus_LV_4132-6_0_3_node_39 | 0.4 | n |  | TRUE
55 | bus_LV_4132-6_0_3_node_40 | 0.4 | n |  | TRUE
56 | bus_LV_4132-6_0_3_node_42 | 0.4 | n |  | TRUE
57 | bus_LV_4132-6_0_3_node_72 | 0.4 | n |  | TRUE
58 | bus_LV_4132-6_0_3_node_57 | 0.4 | n |  | TRUE
59 | bus_LV_4132-6_0_3_node_44 | 0.4 | n |  | TRUE
60 | bus_LV_4132-6_0_3_node_45 | 0.4 | n |  | TRUE
61 | bus_LV_4132-6_0_3_node_46 | 0.4 | n |  | TRUE
62 | bus_LV_4132-6_0_3_node_48 | 0.4 | n |  | TRUE
63 | bus_LV_4132-6_0_3_node_49 | 0.4 | n |  | TRUE
64 | bus_LV_4132-6_0_3_node_50 | 0.4 | n |  | TRUE
65 | bus_LV_4132-6_0_3_node_68 | 0.4 | n |  | TRUE
66 | bus_LV_4132-6_0_3_node_73 | 0.4 | n |  | TRUE
67 | bus_LV_4132-6_0_3_node_65 | 0.4 | n |  | TRUE
68 | bus_LV_4132-6_0_3_node_74 | 0.4 | n |  | TRUE
69 | bus_LV_4132-6_0_3_node_53 | 0.4 | n |  | TRUE
70 | bus_LV_4132-6_0_3_node_54 | 0.4 | n |  | TRUE
71 | bus_LV_4132-6_0_3_node_62 | 0.4 | n |  | TRUE
72 | bus_LV_4132-6_0_3_node_63 | 0.4 | n |  | TRUE
73 | bus_LV_4132-6_0_3_node_64 | 0.4 | n |  | TRUE
74 | bus_LV_4132-6_0_3_node_66 | 0.4 | n |  | TRUE
75 | bus_LV_4132-6_0_3_node_76 | 0.4 | n |  | TRUE
76 | bus_LV_4132-6_0_3_node_69 | 0.4 | n |  | TRUE
77 | bus_MV_474_0_node_120 | 20 | n |  | TRUE

## load
| name | bus | p_mw | q_mvar | const_z_percent | const_i_percent | sn_mva | scaling | in_service | type
0 | LV_4132-6_0_3_load_0 | 0 | 0.0021072 | 0.00052811 | 0 | 0 |  | 1 | TRUE | wye
1 | LV_4132-6_0_3_load_1 | 1 | 0.0041299 | 0.0010351 | 0 | 0 |  | 1 | TRUE | wye
2 | LV_4132-6_0_3_load_2 | 2 | 0.0035844 | 0.00089833 | 0 | 0 |  | 1 | TRUE | wye
3 | LV_4132-6_0_3_load_4 | 4 | 0.0027591 | 0.0006915 | 0 | 0 |  | 1 | TRUE | wye
4 | LV_4132-6_0_3_load_8 | 5 | 0.0037282 | 0.00093438 | 0 | 0 |  | 1 | TRUE | wye
5 | LV_4132-6_0_3_load_5 | 6 | 0.0022015 | 0.00055175 | 0 | 0 |  | 1 | TRUE | wye
6 | LV_4132-6_0_3_load_9 | 7 | 0.002397 | 0.00060075 | 0 | 0 |  | 1 | TRUE | wye
7 | LV_4132-6_0_3_load_18 | 8 | 0.00027924 | 6.9985e-05 | 0 | 0 |  | 1 | TRUE | wye
8 | LV_4132-6_0_3_load_6 | 9 | 0.0035786 | 0.00089687 | 0 | 0 |  | 1 | TRUE | wye
9 | LV_4132-6_0_3_load_10 | 10 | 0.0023324 | 0.00058456 | 0 | 0 |  | 1 | TRUE | wye
10 | LV_4132-6_0_3_load_14 | 12 | 0.00088391 | 0.00022153 | 0 | 0 |  | 1 | TRUE | wye
11 | LV_4132-6_0_3_load_12 | 14 | 0.0010819 | 0.00027114 | 0 | 0 |  | 1 | TRUE | wye
12 | LV_4132-6_0_3_load_21 | 15 | 0.0098468 | 0.0024679 | 0 | 0 |  | 1 | TRUE | wye
13 | LV_4132-6_0_3_load_19 | 16 | 0.00028825 | 7.2243e-05 | 0 | 0 |  | 1 | TRUE | wye
14 | LV_4132-6_0_3_load_11 | 17 | 0.00070726 | 0.00017726 | 0 | 0 |  | 1 | TRUE | wye
15 | LV_4132-6_0_3_load_13 | 18 | 0.00026436 | 6.6255e-05 | 0 | 0 |  | 1 | TRUE | wye
16 | LV_4132-6_0_3_load_15 | 19 | 0.00029699 | 7.4432e-05 | 0 | 0 |  | 1 | TRUE | wye
17 | LV_4132-6_0_3_load_16 | 20 | 0.0012657 | 0.00031721 | 0 | 0 |  | 1 | TRUE | wye
18 | LV_4132-6_0_3_load_17 | 21 | 0.00032091 | 8.0428e-05 | 0 | 0 |  | 1 | TRUE | wye
19 | LV_4132-6_0_3_load_29 | 22 | 0.0071643 | 0.0017955 | 0 | 0 |  | 1 | TRUE | wye
20 | LV_4132-6_0_3_load_20 | 24 | 0.0071924 | 0.0018026 | 0 | 0 |  | 1 | TRUE | wye
21 | LV_4132-6_0_3_load_51 | 29 | 0.0034009 | 0.00085234 | 0 | 0 |  | 1 | TRUE | wye
22 | LV_4132-6_0_3_load_56 | 30 | 0.00058659 | 0.00014701 | 0 | 0 |  | 1 | TRUE | wye
23 | LV_4132-6_0_3_load_77 | 32 | 0.0043359 | 0.0010867 | 0 | 0 |  | 1 | TRUE | wye
24 | LV_4132-6_0_3_load_32 | 34 | 0.010343 | 0.0025922 | 0 | 0 |  | 1 | TRUE | wye
25 | LV_4132-6_0_3_load_38 | 35 | 0.0017735 | 0.00044448 | 0 | 0 |  | 1 | TRUE | wye
26 | LV_4132-6_0_3_load_61 | 37 | 0.0019983 | 0.00050082 | 0 | 0 |  | 1 | TRUE | wye
27 | LV_4132-6_0_3_load_75 | 38 | 0.0020695 | 0.00051866 | 0 | 0 |  | 1 | TRUE | wye
28 | LV_4132-6_0_3_load_47 | 39 | 0.00045488 | 0.000114 | 0 | 0 |  | 1 | TRUE | wye
29 | LV_4132-6_0_3_load_31 | 40 | 0.0011891 | 0.00029803 | 0 | 0 |  | 1 | TRUE | wye
30 | LV_4132-6_0_3_load_36 | 41 | 0.0022526 | 0.00056455 | 0 | 0 |  | 1 | TRUE | wye
31 | LV_4132-6_0_3_load_55 | 42 | 0.0032446 | 0.00081318 | 0 | 0 |  | 1 | TRUE | wye
32 | LV_4132-6_0_3_load_60 | 44 | 0.00089835 | 0.00022515 | 0 | 0 |  | 1 | TRUE | wye
33 | LV_4132-6_0_3_load_58 | 46 | 0.0026037 | 0.00065255 | 0 | 0 |  | 1 | TRUE | wye
34 | LV_4132-6_0_3_load_34 | 49 | 0.011748 | 0.0029444 | 0 | 0 |  | 1 | TRUE | wye
35 | LV_4132-6_0_3_load_35 | 50 | 0.0035406 | 0.00088736 | 0 | 0 |  | 1 | TRUE | wye
36 | LV_4132-6_0_3_load_37 | 51 | 0.00089847 | 0.00022518 | 0 | 0 |  | 1 | TRUE | wye
37 | LV_4132-6_0_3_load_67 | 52 | 0.0090428 | 0.0022663 | 0 | 0 |  | 1 | TRUE | wye
38 | LV_4132-6_0_3_load_70 | 53 | 0.0013197 | 0.00033075 | 0 | 0 |  | 1 | TRUE | wye
39 | LV_4132-6_0_3_load_39 | 54 | 0.0031972 | 0.00080131 | 0 | 0 |  | 1 | TRUE | wye
40 | LV_4132-6_0_3_load_40 | 55 | 0.0023069 | 0.00057817 | 0 | 0 |  | 1 | TRUE | wye
41 | LV_4132-6_0_3_load_42 | 56 | 0.00079751 | 0.00019988 | 0 | 0 |  | 1 | TRUE | wye
42 | LV_4132-6_0_3_load_72 | 57 | 0.00096109 | 0.00024087 | 0 | 0 |  | 1 | TRUE | wye
43 | LV_4132-6_0_3_load_57 | 58 | 0.00040196 | 0.00010074 | 0 | 0 |  | 1 | TRUE | wye
44 | LV_4132-6_0_3_load_44 | 59 | 0.0059448 | 0.0014899 | 0 | 0 |  | 1 | TRUE | wye
45 | LV_4132-6_0_3_load_48 | 62 | 0.0021872 | 0.00054817 | 0 | 0 |  | 1 | TRUE | wye
46 | LV_4132-6_0_3_load_49 | 63 | 0.00067894 | 0.00017016 | 0 | 0 |  | 1 | TRUE | wye
47 | LV_4132-6_0_3_load_50 | 64 | 0.0013926 | 0.00034903 | 0 | 0 |  | 1 | TRUE | wye
48 | LV_4132-6_0_3_load_68 | 65 | 0.0004039 | 0.00010123 | 0 | 0 |  | 1 | TRUE | wye
49 | LV_4132-6_0_3_load_73 | 66 | 0.0013457 | 0.00033727 | 0 | 0 |  | 1 | TRUE | wye
50 | LV_4132-6_0_3_load_65 | 67 | 0.00040689 | 0.00010198 | 0 | 0 |  | 1 | TRUE | wye
51 | LV_4132-6_0_3_load_74 | 68 | 0.0019016 | 0.0004766 | 0 | 0 |  | 1 | TRUE | wye
52 | LV_4132-6_0_3_load_53 | 69 | 0.0069699 | 0.0017468 | 0 | 0 |  | 1 | TRUE | wye
53 | LV_4132-6_0_3_load_54 | 70 | 0.0017562 | 0.00044015 | 0 | 0 |  | 1 | TRUE | wye
54 | LV_4132-6_0_3_load_62 | 71 | 0.00055464 | 0.00013901 | 0 | 0 |  | 1 | TRUE | wye
55 | LV_4132-6_0_3_load_76 | 75 | 0.0071428 | 0.0017901 | 0 | 0 |  | 1 | TRUE | wye
56 | LV_4132-6_0_3_load_69 | 76 | 0.0023722 | 0.00059453 | 0 | 0 |  | 1 | TRUE | wye

## ext_grid
| name | bus | vm_pu | va_degree | slack_weight | in_service
0 |  | 13 | 1 | 0 | 1 | TRUE

## line
| name | std_type | from_bus | to_bus | length_km | r_ohm_per_km | x_ohm_per_km | c_nf_per_km | g_us_per_km | max_i_ka | df | parallel | type | in_service
0 | LV_4132-6_0_3_line_0 | NAYY 4x150 SE | 0 | 1 | 0.022743 | 0.208 | 0.08 | 261 | 0 | 0.27 | 1 | 1 | cs | TRUE
1 | LV_4132-6_0_3_line_1 | NAYY 4x150 SE | 0 | 2 | 0.02293 | 0.208 | 0.08 | 261 | 0 | 0.27 | 1 | 1 | cs | TRUE
2 | LV_4132-6_0_3_line_2 | NAYY 4x150 SE | 1 | 3 | 0.0092285 | 0.208 | 0.08 | 261 | 0 | 0.27 | 1 | 1 | cs | TRUE
3 | LV_4132-6_0_3_line_3 | NAYY 4x150 SE | 2 | 4 | 0.0032441 | 0.208 | 0.08 | 261 | 0 | 0.27 | 1 | 1 | cs | TRUE
4 | LV_4132-6_0_3_line_4 | NAYY 4x150 SE | 3 | 5 | 0.024201 | 0.208 | 0.08 | 261 | 0 | 0.27 | 1 | 1 | cs | TRUE
5 | LV_4132-6_0_3_line_5 | NAYY 4x150 SE | 3 | 6 | 0.0097961 | 0.208 | 0.08 | 261 | 0 | 0.27 | 1 | 1 | cs | TRUE
6 | LV_4132-6_0_3_line_6 | NAYY 4x150 SE | 4 | 7 | 0.024065 | 0.208 | 0.08 | 261 | 0 | 0.27 | 1 | 1 | cs | TRUE
7 | LV_4132-6_0_3_line_7 | NAYY 4x150 SE | 5 | 8 | 0.0090257 | 0.208 | 0.08 | 261 | 0 | 0.27 | 1 | 1 | cs | TRUE
8 | LV_4132-6_0_3_line_8 | NAYY 4x150 SE | 6 | 9 | 0.011656 | 0.208 | 0.08 | 261 | 0 | 0.27 | 1 | 1 | cs | TRUE
9 | LV_4132-6_0_3_line_9 | NAYY 4x150 SE | 7 | 10 | 0.0064995 | 0.208 | 0.08 | 261 | 0 | 0.27 | 1 | 1 | cs | TRUE
10 | LV_4132-6_0_3_line_10 | NAYY 4x150 SE | 8 | 16 | 0.017269 | 0.208 | 0.08 | 261 | 0 | 0.27 | 1 | 1 | cs | TRUE
11 | LV_4132-6_0_3_line_11 | NAYY 4x150 SE | 9 | 11 | 0.026929 | 0.208 | 0.08 | 261 | 0 | 0.27 | 1 | 1 | cs | TRUE
12 | LV_4132-6_0_3_line_12 | NAYY 4x150 SE | 10 | 17 | 0.0098441 | 0.208 | 0.08 | 261 | 0 | 0.27 | 1 | 1 | cs | TRUE
13 | LV_4132-6_0_3_line_13 | NAYY 4x150 SE | 11 | 12 | 0.021228 | 0.208 | 0.08 | 261 | 0 | 0.27 | 1 | 1 | cs | TRUE
14 | LV_4132-6_0_3_line_14 | NAYY 4x150 SE | 11 | 13 | 0.015442 | 0.208 | 0.08 | 261 | 0 | 0.27 | 1 | 1 | cs | TRUE
15 | LV_4132-6_0_3_line_15 | NAYY 4x150 SE | 12 | 14 | 0.0062502 | 0.208 | 0.08 | 261 | 0 | 0.27 | 1 | 1 | cs | TRUE
16 | LV_4132-6_0_3_line_16 | NAYY 4x150 SE | 13 | 15 | 0.023695 | 0.208 | 0.08 | 261 | 0 | 0.27 | 1 | 2 | cs | TRUE
17 | LV_4132-6_0_3_line_17 | NAYY 4x150 SE | 14 | 18 | 0.0051867 | 0.208 | 0.08 | 261 | 0 | 0.27 | 1 | 1 | cs | TRUE
18 | LV_4132-6_0_3_line_18 | NAYY 4x150 SE | 15 | 24 | 0.029476 | 0.208 | 0.08 | 261 | 0 | 0.27 | 1 | 2 | cs | TRUE
19 | LV_4132-6_0_3_line_19 | NAYY 4x150 SE | 19 | 20 | 0.019215 | 0.208 | 0.08 | 261 | 0 | 0.27 | 1 | 1 | cs | TRUE
20 | LV_4132-6_0_3_line_20 | NAYY 4x150 SE | 20 | 21 | 0.019877 | 0.208 | 0.08 | 261 | 0 | 0.27 | 1 | 1 | cs | TRUE
21 | LV_4132-6_0_3_line_21 | NAYY 4x150 SE | 21 | 22 | 0.015689 | 0.208 | 0.08 | 261 | 0 | 0.27 | 1 | 1 | cs | TRUE
22 | LV_4132-6_0_3_line_22 | NAYY 4x150 SE | 22 | 23 | 0.019602 | 0.208 | 0.08 | 261 | 0 | 0.27 | 1 | 1 | cs | TRUE
23 | LV_4132-6_0_3_line_23 | NAYY 4x150 SE | 23 | 43 | 0.058846 | 0.208 | 0.08 | 261 | 0 | 0.27 | 1 | 1 | cs | TRUE
24 | LV_4132-6_0_3_line_24 | NAYY 4x150 SE | 23 | 40 | 0.0049087 | 0.208 | 0.08 | 261 | 0 | 0.27 | 1 | 1 | cs | TRUE
25 | LV_4132-6_0_3_line_25 | NAYY 4x150 SE | 24 | 25 | 0.0052421 | 0.208 | 0.08 | 261 | 0 | 0.27 | 1 | 2 | cs | TRUE
26 | LV_4132-6_0_3_line_26 | NAYY 4x150 SE | 25 | 26 | 0.055296 | 0.208 | 0.08 | 261 | 0 | 0.27 | 1 | 1 | cs | TRUE
27 | LV_4132-6_0_3_line_27 | NAYY 4x150 SE | 25 | 27 | 0.020189 | 0.208 | 0.08 | 261 | 0 | 0.27 | 1 | 1 | cs | TRUE
28 | LV_4132-6_0_3_line_28 | NAYY 4x150 SE | 26 | 28 | 0.011697 | 0.208 | 0.08 | 261 | 0 | 0.27 | 1 | 1 | cs | TRUE
29 | LV_4132-6_0_3_line_29 | NAYY 4x150 SE | 26 | 29 | 0.0033464 | 0.208 | 0.08 | 261 | 0 | 0.27 | 1 | 1 | cs | TRUE
30 | LV_4132-6_0_3_line_30 | NAYY 4x150 SE | 27 | 30 | 0.01828 | 0.208 | 0.08 | 261 | 0 | 0.27 | 1 | 1 | cs | TRUE
31 | LV_4132-6_0_3_line_31 | NAYY 4x150 SE | 28 | 38 | 0.018269 | 0.208 | 0.08 | 261 | 0 | 0.27 | 1 | 1 | cs | TRUE
32 | LV_4132-6_0_3_line_32 | NAYY 4x150 SE | 29 | 36 | 0.035169 | 0.208 | 0.08 | 261 | 0 | 0.27 | 1 | 1 | cs | TRUE
33 | LV_4132-6_0_3_line_33 | NAYY 4x150 SE | 30 | 39 | 0.023085 | 0.208 | 0.08 | 261 | 0 | 0.27 | 1 | 1 | cs | TRUE
34 | LV_4132-6_0_3_line_34 | NAYY 4x150 SE | 31 | 32 | 0.064851 | 0.208 | 0.08 | 261 | 0 | 0.27 | 1 | 1 | cs | TRUE
35 | LV_4132-6_0_3_line_35 | NAYY 4x150 SE | 31 | 33 | 0.057772 | 0.208 | 0.08 | 261 | 0 | 0.27 | 1 | 1 | cs | TRUE
36 | LV_4132-6_0_3_line_36 | NAYY 4x150 SE | 31 | 34 | 0.038433 | 0.208 | 0.08 | 261 | 0 | 0.27 | 1 | 1 | cs | TRUE
37 | LV_4132-6_0_3_line_37 | NAYY 4x150 SE | 33 | 35 | 0.010764 | 0.208 | 0.08 | 261 | 0 | 0.27 | 1 | 1 | cs | TRUE
38 | LV_4132-6_0_3_line_38 | NAYY 4x150 SE | 33 | 36 | 0.02314 | 0.208 | 0.08 | 261 | 0 | 0.27 | 1 | 1 | cs | TRUE
39 | LV_4132-6_0_3_line_39 | NAYY 4x150 SE | 33 | 37 | 0.012979 | 0.208 | 0.08 | 261 | 0 | 0.27 | 1 | 1 | cs | TRUE
40 | LV_4132-6_0_3_line_40 | NAYY 4x150 SE | 34 | 40 | 0.0031257 | 0.208 | 0.08 | 261 | 0 | 0.27 | 1 | 1 | cs | TRUE
41 | LV_4132-6_0_3_line_41 | NAYY 4x150 SE | 35 | 41 | 0.01362 | 0.208 | 0.08 | 261 | 0 | 0.27 | 1 | 1 | cs | TRUE
42 | LV_4132-6_0_3_line_42 | NAYY 4x150 SE | 37 | 42 | 0.014585 | 0.208 | 0.08 | 261 | 0 | 0.27 | 1 | 1 | cs | TRUE
43 | LV_4132-6_0_3_line_43 | NAYY 4x150 SE | 39 | 60 | 0.0070225 | 0.208 | 0.08 | 261 | 0 | 0.27 | 1 | 1 | cs | TRUE
44 | LV_4132-6_0_3_line_44 | NAYY 4x150 SE | 41 | 49 | 0.042971 | 0.208 | 0.08 | 261 | 0 | 0.27 | 1 | 1 | cs | TRUE
45 | LV_4132-6_0_3_line_45 | NAYY 4x150 SE | 42 | 70 | 0.0019384 | 0.208 | 0.08 | 261 | 0 | 0.27 | 1 | 1 | cs | TRUE
46 | LV_4132-6_0_3_line_46 | NAYY 4x150 SE | 43 | 44 | 0.028779 | 0.208 | 0.08 | 261 | 0 | 0.27 | 1 | 1 | cs | TRUE
47 | LV_4132-6_0_3_line_47 | NAYY 4x150 SE | 44 | 48 | 0.01045 | 0.208 | 0.08 | 261 | 0 | 0.27 | 1 | 1 | cs | TRUE
48 | LV_4132-6_0_3_line_48 | NAYY 4x150 SE | 45 | 46 | 0.0059729 | 0.208 | 0.08 | 261 | 0 | 0.27 | 1 | 1 | cs | TRUE
49 | LV_4132-6_0_3_line_49 | NAYY 4x150 SE | 45 | 47 | 0.022525 | 0.208 | 0.08 | 261 | 0 | 0.27 | 1 | 1 | cs | TRUE
50 | LV_4132-6_0_3_line_50 | NAYY 4x150 SE | 46 | 58 | 0.050781 | 0.208 | 0.08 | 261 | 0 | 0.27 | 1 | 1 | cs | TRUE
51 | LV_4132-6_0_3_line_51 | NAYY 4x150 SE | 47 | 56 | 0.037637 | 0.208 | 0.08 | 261 | 0 | 0.27 | 1 | 1 | cs | TRUE
52 | LV_4132-6_0_3_line_52 | NAYY 4x150 SE | 47 | 54 | 0.095843 | 0.208 | 0.08 | 261 | 0 | 0.27 | 1 | 1 | cs | TRUE
53 | LV_4132-6_0_3_line_53 | NAYY 4x150 SE | 48 | 58 | 0.012841 | 0.208 | 0.08 | 261 | 0 | 0.27 | 1 | 1 | cs | TRUE
54 | LV_4132-6_0_3_line_54 | NAYY 4x150 SE | 49 | 50 | 0.0007342 | 0.208 | 0.08 | 261 | 0 | 0.27 | 1 | 1 | cs | TRUE
55 | LV_4132-6_0_3_line_55 | NAYY 4x150 SE | 50 | 51 | 0.0025782 | 0.208 | 0.08 | 261 | 0 | 0.27 | 1 | 1 | cs | TRUE
56 | LV_4132-6_0_3_line_56 | NAYY 4x150 SE | 51 | 52 | 0.014618 | 0.208 | 0.08 | 261 | 0 | 0.27 | 1 | 1 | cs | TRUE
57 | LV_4132-6_0_3_line_57 | NAYY 4x150 SE | 52 | 53 | 0.0029493 | 0.208 | 0.08 | 261 | 0 | 0.27 | 1 | 1 | cs | TRUE
58 | LV_4132-6_0_3_line_58 | NAYY 4x150 SE | 53 | 76 | 0.024995 | 0.208 | 0.08 | 261 | 0 | 0.27 | 1 | 1 | cs | TRUE
59 | LV_4132-6_0_3_line_59 | NAYY 4x150 SE | 54 | 55 | 0.033458 | 0.208 | 0.08 | 261 | 0 | 0.27 | 1 | 1 | cs | TRUE
60 | LV_4132-6_0_3_line_60 | NAYY 4x150 SE | 56 | 57 | 0.0051679 | 0.208 | 0.08 | 261 | 0 | 0.27 | 1 | 1 | cs | TRUE
61 | LV_4132-6_0_3_line_61 | NAYY 4x150 SE | 59 | 60 | 0.015019 | 0.208 | 0.08 | 261 | 0 | 0.27 | 1 | 1 | cs | TRUE
62 | LV_4132-6_0_3_line_62 | NAYY 4x150 SE | 59 | 61 | 0.022647 | 0.208 | 0.08 | 261 | 0 | 0.27 | 1 | 1 | cs | TRUE
63 | LV_4132-6_0_3_line_63 | NAYY 4x150 SE | 60 | 62 | 0.017105 | 0.208 | 0.08 | 261 | 0 | 0.27 | 1 | 1 | cs | TRUE
64 | LV_4132-6_0_3_line_64 | NAYY 4x150 SE | 61 | 63 | 0.029543 | 0.208 | 0.08 | 261 | 0 | 0.27 | 1 | 1 | cs | TRUE
65 | LV_4132-6_0_3_line_65 | NAYY 4x150 SE | 61 | 64 | 0.039041 | 0.208 | 0.08 | 261 | 0 | 0.27 | 1 | 1 | cs | TRUE
66 | LV_4132-6_0_3_line_66 | NAYY 4x150 SE | 62 | 65 | 0.035002 | 0.208 | 0.08 | 261 | 0 | 0.27 | 1 | 1 | cs | TRUE
67 | LV_4132-6_0_3_line_67 | NAYY 4x150 SE | 63 | 66 | 0.036159 | 0.208 | 0.08 | 261 | 0 | 0.27 | 1 | 1 | cs | TRUE
68 | LV_4132-6_0_3_line_68 | NAYY 4x150 SE | 65 | 67 | 0.012382 | 0.208 | 0.08 | 261 | 0 | 0.27 | 1 | 1 | cs | TRUE
69 | LV_4132-6_0_3_line_69 | NAYY 4x150 SE | 66 | 68 | 0.0027152 | 0.208 | 0.08 | 261 | 0 | 0.27 | 1 | 1 | cs | TRUE
70 | LV_4132-6_0_3_line_70 | NAYY 4x150 SE | 67 | 72 | 0.041562 | 0.208 | 0.08 | 261 | 0 | 0.27 | 1 | 1 | cs | TRUE
71 | LV_4132-6_0_3_line_71 | NAYY 4x150 SE | 69 | 70 | 0.0013866 | 0.208 | 0.08 | 261 | 0 | 0.27 | 1 | 1 | cs | TRUE
72 | LV_4132-6_0_3_line_72 | NAYY 4x150 SE | 71 | 72 | 0.028861 | 0.208 | 0.08 | 261 | 0 | 0.27 | 1 | 1 | cs | TRUE
73 | LV_4132-6_0_3_line_73 | NAYY 4x150 SE | 71 | 73 | 0.081572 | 0.208 | 0.08 | 261 | 0 | 0.27 | 1 | 1 | cs | TRUE
74 | LV_4132-6_0_3_line_74 | NAYY 4x150 SE | 73 | 74 | 0.011121 | 0.208 | 0.08 | 261 | 0 | 0.27 | 1 | 1 | cs | TRUE
75 | LV_4132-6_0_3_line_75 | NAYY 4x150 SE | 74 | 75 | 0.025684 | 0.208 | 0.08 | 261 | 0 | 0.27 | 1 | 1 | cs | TRUE

## trafo
| name | std_type | hv_bus | lv_bus | sn_mva | vn_hv_kv | vn_lv_kv | vk_percent | vkr_percent | pfe_kw | i0_percent | shift_degree | tap_side | tap_neutral | tap_min | tap_max | tap_step_percent | tap_step_degree | tap_pos | tap_phase_shifter | parallel | df | in_service
0 | LV_4132-6_0_3_trafo_23 | 0.25 MVA 20/0.4 kV | 77 | 13 | 0.25 | 20 | 0.4 | 6 | 1.44 | 0.8 | 0.32 | 150 | hv | 0 | -2 | 2 | 2.5 | 0 | 0 | FALSE | 1 | 1 | TRUE

## line_geodata
| x0 | y0 | x1 | y1 | x2 | y2 | x3 | y3 | x4 | y4 | x5 | y5
0 | 2657330.9783 | 1238103.5014 | 2657331.9825 | 1238088.0116 | 2657331.6537 | 1238080.7982
1 | 2657330.9783 | 1238103.5014 | 2657329.6803 | 1238123.524 | 2657329.3739 | 1238126.3732
2 | 2657331.0289 | 1238071.6027 | 2657331.302 | 1238073.0841 | 2657331.6537 | 1238080.7982
3 | 2657329.0269 | 1238129.5986 | 2657329.3739 | 1238126.3732
4 | 2657331.0289 | 1238071.6027 | 2657306.9291 | 1238073.8108
5 | 2657331.0289 | 1238071.6027 | 2657329.2596 | 1238061.9677
6 | 2657329.0269 | 1238129.5986 | 2657326.8381 | 1238149.9473 | 2657326.6607 | 1238153.5415
7 | 2657306.9291 | 1238073.8108 | 2657303.5824 | 1238074.1174 | 2657298.4086 | 1238076.4246
8 | 2657329.2596 | 1238061.9677 | 2657327.9098 | 1238054.617 | 2657325.742 | 1238051.0405
9 | 2657326.3403 | 1238160.0331 | 2657326.6607 | 1238153.5415
10 | 2657295.604 | 1238093.4643 | 2657298.4086 | 1238076.4246
11 | 2657311.3474 | 1238028.2843 | 2657321.7071 | 1238044.3837 | 2657325.742 | 1238051.0405
12 | 2657326.3403 | 1238160.0331 | 2657325.8551 | 1238169.8653
13 | 2657311.3474 | 1238028.2843 | 2657290.6071 | 1238023.761
14 | 2657307.5506 | 1238013.3155 | 2657311.3474 | 1238028.2843
15 | 2657290.6071 | 1238023.761 | 2657284.5005 | 1238022.4292
16 | 2657307.5506 | 1238013.3155 | 2657331.2426 | 1238012.9149
17 | 2657284.5005 | 1238022.4292 | 2657279.4329 | 1238021.324
18 | 2657331.2426 | 1238012.9149 | 2657340.1982 | 1238012.7635 | 2657360.6142 | 1238010.7112
19 | 2657186.0868 | 1238013.5814 | 2657171.2452 | 1238025.7858
20 | 2657201.4394 | 1238000.9569 | 2657186.0868 | 1238013.5814
21 | 2657201.4394 | 1238000.9569 | 2657208.2082 | 1237995.3909 | 2657213.8476 | 1237991.3709
22 | 2657231.0771 | 1237982.7917 | 2657223.3206 | 1237984.6182 | 2657213.8476 | 1237991.3709
23 | 2657231.0771 | 1237982.7917 | 2657221.3479 | 1237975.8045 | 2657193.6748 | 1237964.8975 | 2657177.8396 | 1237958.0183
24 | 2657231.0771 | 1237982.7917 | 2657235.9803 | 1237983.0238
25 | 2657365.83 | 1238010.1869 | 2657360.6142 | 1238010.7112
26 | 2657365.83 | 1238010.1869 | 2657368.492 | 1238007.1329 | 2657371.5179 | 1237988.3497 | 2657371.4856 | 1237970.5487 | 2657373.1974 | 1237956.2336
27 | 2657385.3746 | 1238013.6113 | 2657377.1463 | 1238010.2518 | 2657370.3353 | 1238009.7413 | 2657365.83 | 1238010.1869
28 | 2657383.167 | 1237950.0702 | 2657373.1974 | 1237956.2336
29 | 2657373.1974 | 1237956.2336 | 2657370.143 | 1237957.6005
30 | 2657385.3746 | 1238013.6113 | 2657386.4578 | 1238015.8121 | 2657395.1425 | 1238029.0437
31 | 2657383.167 | 1237950.0702 | 2657393.3696 | 1237948.7568 | 2657400.9403 | 1237951.2871
32 | 2657337.3997 | 1237970.4085 | 2657342.4031 | 1237968.5222 | 2657363.8826 | 1237960.402 | 2657370.143 | 1237957.6005
33 | 2657407.8099 | 1238048.3434 | 2657395.1425 | 1238029.0437
34 | 2657256.4149 | 1238046.0108 | 2657257.7849 | 1238039.6532 | 2657264.2415 | 1238016.5112 | 2657277.498 | 1237984.8403
35 | 2657277.498 | 1237984.8403 | 2657292.4039 | 1237984.506 | 2657305.4018 | 1237982.7858 | 2657310.2063 | 1237981.1421 | 2657312.9238 | 1237973.908 | 2657317.9819 | 1237957.735
36 | 2657277.498 | 1237984.8403 | 2657270.3586 | 1237984.6491 | 2657264.6875 | 1237984.3832 | 2657239.1025 | 1237983.1717
37 | 2657317.9819 | 1237957.735 | 2657317.6877 | 1237946.9753
38 | 2657317.9819 | 1237957.735 | 2657337.3997 | 1237970.4085
39 | 2657317.9819 | 1237957.735 | 2657309.7872 | 1237959.5016 | 2657305.2058 | 1237959.8695
40 | 2657235.9803 | 1237983.0238 | 2657239.1025 | 1237983.1717
41 | 2657317.6877 | 1237946.9753 | 2657317.5179 | 1237940.7638 | 2657315.9678 | 1237933.5213
42 | 2657290.6675 | 1237961.0368 | 2657305.2058 | 1237959.8695
43 | 2657411.6632 | 1238054.2142 | 2657407.8099 | 1238048.3434
44 | 2657308.8903 | 1237891.2246 | 2657309.9971 | 1237905.6236 | 2657315.9678 | 1237933.5213
45 | 2657290.6675 | 1237961.0368 | 2657288.7353 | 1237961.1919
46 | 2657177.8396 | 1237958.0183 | 2657171.1711 | 1237959.9888 | 2657159.0315 | 1237962.9295 | 2657149.8867 | 1237964.8033
47 | 2657139.8247 | 1237967.5923 | 2657147.2145 | 1237965.3508 | 2657149.8867 | 1237964.8033
48 | 2657145.9592 | 1237899.2729 | 2657146.3707 | 1237905.2316
49 | 2657126.8663 | 1237896.0205 | 2657132.0036 | 1237894.3688 | 2657139.5264 | 1237892.4621 | 2657145.9592 | 1237899.2729
50 | 2657144.3995 | 1237955.594 | 2657146.5068 | 1237950.0672 | 2657147.1079 | 1237915.906 | 2657146.3707 | 1237905.2316
51 | 2657126.8663 | 1237896.0205 | 2657117.3799 | 1237903.0895 | 2657102.4465 | 1237924.1368
52 | 2657126.8663 | 1237896.0205 | 2657123.2826 | 1237800.2443
53 | 2657139.8247 | 1237967.5923 | 2657144.3995 | 1237955.594
54 | 2657308.8903 | 1237891.2246 | 2657308.834 | 1237890.4926
55 | 2657308.834 | 1237890.4926 | 2657308.6364 | 1237887.922
56 | 2657308.6364 | 1237887.922 | 2657308.4781 | 1237885.8626 | 2657308.3236 | 1237873.3108
57 | 2657308.2873 | 1237870.3616 | 2657308.3236 | 1237873.3108
58 | 2657309.3454 | 1237845.3889 | 2657308.2873 | 1237870.3616 | 2657308.2873 | 1237870.3616
59 | 2657125.4233 | 1237766.8548 | 2657123.2826 | 1237800.2443
60 | 2657102.4465 | 1237924.1368 | 2657099.456 | 1237928.3516
61 | 2657411.6632 | 1238054.2142 | 2657415.9896 | 1238066.0194 | 2657417.0052 | 1238068.2443
62 | 2657423.8245 | 1238089.7108 | 2657421.0417 | 1238077.0866 | 2657417.0052 | 1238068.2443
63 | 2657411.6632 | 1238054.2142 | 2657421.1587 | 1238064.9909 | 2657422.6359 | 1238067.3003
64 | 2657423.8245 | 1238089.7108 | 2657420.9917 | 1238100.2459 | 2657418.7987 | 1238115.0345 | 2657418.4451 | 1238118.7011
65 | 2657423.8245 | 1238089.7108 | 2657427.1453 | 1238095.1909 | 2657432.9243 | 1238127.3124
66 | 2657448.1416 | 1238090.1924 | 2657440.3566 | 1238086.2572 | 2657428.73 | 1238076.8274 | 2657422.6359 | 1238067.3003
67 | 2657422.9669 | 1238153.2504 | 2657422.4033 | 1238145.9342 | 2657417.4058 | 1238138.6032 | 2657417.4703 | 1238128.8085 | 2657418.4451 | 1238118.7011
68 | 2657459.3267 | 1238095.4853 | 2657455.2016 | 1238093.7612 | 2657448.1416 | 1238090.1924
69 | 2657422.9669 | 1238153.2504 | 2657423.1755 | 1238155.9575
70 | 2657498.1942 | 1238109.1428 | 2657491.864 | 1238108.9925 | 2657475.8981 | 1238102.4115 | 2657459.3267 | 1238095.4853
71 | 2657287.3532 | 1237961.3029 | 2657288.7353 | 1237961.1919
72 | 2657498.1942 | 1238109.1428 | 2657500.9575 | 1238080.4146
73 | 2657508.7677 | 1237999.217 | 2657500.9575 | 1238080.4146
74 | 2657497.6396 | 1237998.4532 | 2657502.4703 | 1237998.7891 | 2657508.7677 | 1237999.217
75 | 2657497.6396 | 1237998.4532 | 2657471.9268 | 1238000.0055

## bus_geodata
| x | y | coords
0 | 2657330.9783 | 1238103.5014
1 | 2657331.6537 | 1238080.7983
2 | 2657329.3739 | 1238126.3732
3 | 2657331.0289 | 1238071.6027
4 | 2657329.0269 | 1238129.5986
5 | 2657306.9291 | 1238073.8108
6 | 2657329.2596 | 1238061.9677
7 | 2657326.6607 | 1238153.5415
8 | 2657298.4086 | 1238076.4246
9 | 2657325.742 | 1238051.0405
10 | 2657326.3403 | 1238160.0331
11 | 2657311.3474 | 1238028.2843
12 | 2657290.6071 | 1238023.761
13 | 2657307.5506 | 1238013.3155
14 | 2657284.5005 | 1238022.4292
15 | 2657331.2426 | 1238012.9149
16 | 2657295.604 | 1238093.4643
17 | 2657325.8551 | 1238169.8653
18 | 2657279.4329 | 1238021.324
19 | 2657171.2452 | 1238025.7858
20 | 2657186.0868 | 1238013.5814
21 | 2657201.4394 | 1238000.9569
22 | 2657213.8476 | 1237991.3709
23 | 2657231.0771 | 1237982.7917
24 | 2657360.6142 | 1238010.7112
25 | 2657365.83 | 1238010.1869
26 | 2657373.1974 | 1237956.2336
27 | 2657385.3746 | 1238013.6113
28 | 2657383.167 | 1237950.0702
29 | 2657370.143 | 1237957.6005
30 | 2657395.1425 | 1238029.0437
31 | 2657277.498 | 1237984.8403
32 | 2657256.4149 | 1238046.0108
33 | 2657317.9819 | 1237957.735
34 | 2657239.1025 | 1237983.1717
35 | 2657317.6877 | 1237946.9753
36 | 2657337.3997 | 1237970.4085
37 | 2657305.2058 | 1237959.8694
38 | 2657400.9403 | 1237951.2871
39 | 2657407.8099 | 1238048.3434
40 | 2657235.9803 | 1237983.0238
41 | 2657315.9678 | 1237933.5213
42 | 2657290.6675 | 1237961.0368
43 | 2657177.8396 | 1237958.0183
44 | 2657149.8867 | 1237964.8033
45 | 2657145.9592 | 1237899.2729
46 | 2657146.3707 | 1237905.2316
47 | 2657126.8663 | 1237896.0205
48 | 2657139.8247 | 1237967.5923
49 | 2657308.8903 | 1237891.2246
50 | 2657308.834 | 1237890.4926
51 | 2657308.6364 | 1237887.922
52 | 2657308.3236 | 1237873.3108
53 | 2657308.2873 | 1237870.3616
54 | 2657123.2826 | 1237800.2443
55 | 2657125.4233 | 1237766.8548
56 | 2657102.4465 | 1237924.1368
57 | 2657099.456 | 1237928.3516
58 | 2657144.3995 | 1237955.594
59 | 2657417.0052 | 1238068.2443
60 | 2657411.6632 | 1238054.2142
61 | 2657423.8245 | 1238089.7108
62 | 2657422.6359 | 1238067.3003
63 | 2657418.4451 | 1238118.7011
64 | 2657432.9243 | 1238127.3124
65 | 2657448.1416 | 1238090.1924
66 | 2657422.9669 | 1238153.2504
67 | 2657459.3267 | 1238095.4853
68 | 2657423.1755 | 1238155.9575
69 | 2657287.3532 | 1237961.3029
70 | 2657288.7353 | 1237961.1919
71 | 2657500.9575 | 1238080.4146
72 | 2657498.1942 | 1238109.1428
73 | 2657508.7677 | 1237999.217
74 | 2657497.6396 | 1237998.4532
75 | 2657471.9268 | 1238000.0055
76 | 2657309.3454 | 1237845.3889
77 | 2657311.3474 | 1238028.2843

## line_std_types
| c_nf_per_km | r_ohm_per_km | x_ohm_per_km | max_i_ka | type | q_mm2 | alpha | voltage_rating
NAYY 4x50 SE | 210 | 0.642 | 0.083 | 0.142 | cs | 50 | 0.00403 | LV
NAYY 4x120 SE | 264 | 0.225 | 0.08 | 0.242 | cs | 120 | 0.00403 | LV
NAYY 4x150 SE | 261 | 0.208 | 0.08 | 0.27 | cs | 150 | 0.00403 | LV
NA2XS2Y 1x95 RM/25 12/20 kV | 216 | 0.313 | 0.132 | 0.252 | cs | 95 | 0.00403 | MV
NA2XS2Y 1x185 RM/25 12/20 kV | 273 | 0.161 | 0.117 | 0.362 | cs | 185 | 0.00403 | MV
NA2XS2Y 1x240 RM/25 12/20 kV | 304 | 0.122 | 0.112 | 0.421 | cs | 240 | 0.00403 | MV
NA2XS2Y 1x95 RM/25 6/10 kV | 315 | 0.313 | 0.123 | 0.249 | cs | 95 | 0.00403 | MV
NA2XS2Y 1x185 RM/25 6/10 kV | 406 | 0.161 | 0.11 | 0.358 | cs | 185 | 0.00403 | MV
NA2XS2Y 1x240 RM/25 6/10 kV | 456 | 0.122 | 0.105 | 0.416 | cs | 240 | 0.00403 | MV
NA2XS2Y 1x150 RM/25 12/20 kV | 250 | 0.206 | 0.116 | 0.319 | cs | 150 | 0.00403 | MV
NA2XS2Y 1x120 RM/25 12/20 kV | 230 | 0.253 | 0.119 | 0.283 | cs | 120 | 0.00403 | MV
NA2XS2Y 1x70 RM/25 12/20 kV | 190 | 0.443 | 0.132 | 0.22 | cs | 70 | 0.00403 | MV
NA2XS2Y 1x150 RM/25 6/10 kV | 360 | 0.206 | 0.11 | 0.315 | cs | 150 | 0.00403 | MV
NA2XS2Y 1x120 RM/25 6/10 kV | 340 | 0.253 | 0.113 | 0.28 | cs | 120 | 0.00403 | MV
NA2XS2Y 1x70 RM/25 6/10 kV | 280 | 0.443 | 0.123 | 0.217 | cs | 70 | 0.00403 | MV
N2XS(FL)2Y 1x120 RM/35 64/110 kV | 112 | 0.153 | 0.166 | 0.366 | cs | 120 | 0.00393 | HV
N2XS(FL)2Y 1x185 RM/35 64/110 kV | 125 | 0.099 | 0.156 | 0.457 | cs | 185 | 0.00393 | HV
N2XS(FL)2Y 1x240 RM/35 64/110 kV | 135 | 0.075 | 0.149 | 0.526 | cs | 240 | 0.00393 | HV
N2XS(FL)2Y 1x300 RM/35 64/110 kV | 144 | 0.06 | 0.144 | 0.588 | cs | 300 | 0.00393 | HV
15-AL1/3-ST1A 0.4 | 11 | 1.8769 | 0.35 | 0.105 | ol | 16 | 0.00403 | LV
24-AL1/4-ST1A 0.4 | 11.25 | 1.2012 | 0.335 | 0.14 | ol | 24 | 0.00403 | LV
48-AL1/8-ST1A 0.4 | 12.2 | 0.5939 | 0.3 | 0.21 | ol | 48 | 0.00403 | LV
94-AL1/15-ST1A 0.4 | 13.2 | 0.306 | 0.29 | 0.35 | ol | 94 | 0.00403 | LV
34-AL1/6-ST1A 10.0 | 9.7 | 0.8342 | 0.36 | 0.17 | ol | 34 | 0.00403 | MV
48-AL1/8-ST1A 10.0 | 10.1 | 0.5939 | 0.35 | 0.21 | ol | 48 | 0.00403 | MV
70-AL1/11-ST1A 10.0 | 10.4 | 0.4132 | 0.339 | 0.29 | ol | 70 | 0.00403 | MV
94-AL1/15-ST1A 10.0 | 10.75 | 0.306 | 0.33 | 0.35 | ol | 94 | 0.00403 | MV
122-AL1/20-ST1A 10.0 | 11.1 | 0.2376 | 0.323 | 0.41 | ol | 122 | 0.00403 | MV
149-AL1/24-ST1A 10.0 | 11.25 | 0.194 | 0.315 | 0.47 | ol | 149 | 0.00403 | MV
34-AL1/6-ST1A 20.0 | 9.15 | 0.8342 | 0.382 | 0.17 | ol | 34 | 0.00403 | MV
48-AL1/8-ST1A 20.0 | 9.5 | 0.5939 | 0.372 | 0.21 | ol | 48 | 0.00403 | MV
70-AL1/11-ST1A 20.0 | 9.7 | 0.4132 | 0.36 | 0.29 | ol | 70 | 0.00403 | MV
94-AL1/15-ST1A 20.0 | 10 | 0.306 | 0.35 | 0.35 | ol | 94 | 0.00403 | MV
122-AL1/20-ST1A 20.0 | 10.3 | 0.2376 | 0.344 | 0.41 | ol | 122 | 0.00403 | MV
149-AL1/24-ST1A 20.0 | 10.5 | 0.194 | 0.337 | 0.47 | ol | 149 | 0.00403 | MV
184-AL1/30-ST1A 20.0 | 10.75 | 0.1571 | 0.33 | 0.535 | ol | 184 | 0.00403 | MV
243-AL1/39-ST1A 20.0 | 11 | 0.1188 | 0.32 | 0.645 | ol | 243 | 0.00403 | MV
48-AL1/8-ST1A 110.0 | 8 | 0.5939 | 0.46 | 0.21 | ol | 48 | 0.00403 | HV
70-AL1/11-ST1A 110.0 | 8.4 | 0.4132 | 0.45 | 0.29 | ol | 70 | 0.00403 | HV
94-AL1/15-ST1A 110.0 | 8.65 | 0.306 | 0.44 | 0.35 | ol | 94 | 0.00403 | HV
122-AL1/20-ST1A 110.0 | 8.5 | 0.2376 | 0.43 | 0.41 | ol | 122 | 0.00403 | HV
149-AL1/24-ST1A 110.0 | 8.75 | 0.194 | 0.41 | 0.47 | ol | 149 | 0.00403 | HV
184-AL1/30-ST1A 110.0 | 8.8 | 0.1571 | 0.4 | 0.535 | ol | 184 | 0.00403 | HV
243-AL1/39-ST1A 110.0 | 9 | 0.1188 | 0.39 | 0.645 | ol | 243 | 0.00403 | HV
305-AL1/39-ST1A 110.0 | 9.2 | 0.0949 | 0.38 | 0.74 | ol | 305 | 0.00403 | HV
490-AL1/64-ST1A 110.0 | 9.75 | 0.059 | 0.37 | 0.96 | ol | 490 | 0.00403 | HV
679-AL1/86-ST1A 110.0 | 9.95 | 0.042 | 0.36 | 1.15 | ol | 679 | 0.00403 | HV
490-AL1/64-ST1A 220.0 | 10 | 0.059 | 0.285 | 0.96 | ol | 490 | 0.00403 | HV
679-AL1/86-ST1A 220.0 | 11.7 | 0.042 | 0.275 | 1.15 | ol | 679 | 0.00403 | HV
490-AL1/64-ST1A 380.0 | 11 | 0.059 | 0.253 | 0.96 | ol | 490 | 0.00403 | HV
679-AL1/86-ST1A 380.0 | 14.6 | 0.042 | 0.25 | 1.15 | ol | 679 | 0.00403 | HV

## trafo_std_types
| i0_percent | pfe_kw | vkr_percent | sn_mva | vn_lv_kv | vn_hv_kv | vk_percent | shift_degree | vector_group | tap_side | tap_neutral | tap_min | tap_max | tap_step_degree | tap_step_percent | tap_phase_shifter
160 MVA 380/110 kV | 0.06 | 60 | 0.25 | 160 | 110 | 380 | 12.2 | 0 | Yy0 | hv | 0 | -9 | 9 | 0 | 1.5 | FALSE
100 MVA 220/110 kV | 0.06 | 55 | 0.26 | 100 | 110 | 220 | 12 | 0 | Yy0 | hv | 0 | -9 | 9 | 0 | 1.5 | FALSE
63 MVA 110/20 kV | 0.04 | 22 | 0.32 | 63 | 20 | 110 | 18 | 150 | YNd5 | hv | 0 | -9 | 9 | 0 | 1.5 | FALSE
40 MVA 110/20 kV | 0.05 | 18 | 0.34 | 40 | 20 | 110 | 16.2 | 150 | YNd5 | hv | 0 | -9 | 9 | 0 | 1.5 | FALSE
25 MVA 110/20 kV | 0.07 | 14 | 0.41 | 25 | 20 | 110 | 12 | 150 | YNd5 | hv | 0 | -9 | 9 | 0 | 1.5 | FALSE
63 MVA 110/10 kV | 0.04 | 22 | 0.32 | 63 | 10 | 110 | 18 | 150 | YNd5 | hv | 0 | -9 | 9 | 0 | 1.5 | FALSE
40 MVA 110/10 kV | 0.05 | 18 | 0.34 | 40 | 10 | 110 | 16.2 | 150 | YNd5 | hv | 0 | -9 | 9 | 0 | 1.5 | FALSE
25 MVA 110/10 kV | 0.07 | 14 | 0.41 | 25 | 10 | 110 | 12 | 150 | YNd5 | hv | 0 | -9 | 9 | 0 | 1.5 | FALSE
0.25 MVA 20/0.4 kV | 0.32 | 0.8 | 1.44 | 0.25 | 0.4 | 20 | 6 | 150 | Yzn5 | hv | 0 | -2 | 2 | 0 | 2.5 | FALSE
0.4 MVA 20/0.4 kV | 0.3375 | 1.35 | 1.425 | 0.4 | 0.4 | 20 | 6 | 150 | Dyn5 | hv | 0 | -2 | 2 | 0 | 2.5 | FALSE
0.63 MVA 20/0.4 kV | 0.2619 | 1.65 | 1.206 | 0.63 | 0.4 | 20 | 6 | 150 | Dyn5 | hv | 0 | -2 | 2 | 0 | 2.5 | FALSE
0.25 MVA 10/0.4 kV | 0.24 | 0.6 | 1.2 | 0.25 | 0.4 | 10 | 4 | 150 | Dyn5 | hv | 0 | -2 | 2 | 0 | 2.5 | FALSE
0.4 MVA 10/0.4 kV | 0.2375 | 0.95 | 1.325 | 0.4 | 0.4 | 10 | 4 | 150 | Dyn5 | hv | 0 | -2 | 2 | 0 | 2.5 | FALSE
0.63 MVA 10/0.4 kV | 0.1873 | 1.18 | 1.0794 | 0.63 | 0.4 | 10 | 4 | 150 | Dyn5 | hv | 0 | -2 | 2 | 0 | 2.5 | FALSE

## trafo3w_std_types
| sn_hv_mva | sn_mv_mva | sn_lv_mva | vn_hv_kv | vn_mv_kv | vn_lv_kv | vk_hv_percent | vk_mv_percent | vk_lv_percent | vkr_hv_percent | vkr_mv_percent | vkr_lv_percent | pfe_kw | i0_percent | shift_mv_degree | shift_lv_degree | vector_group | tap_side | tap_neutral | tap_min | tap_max | tap_step_percent
63/25/38 MVA 110/20/10 kV | 63 | 25 | 38 | 110 | 20 | 10 | 10.4 | 10.4 | 10.4 | 0.28 | 0.32 | 0.35 | 35 | 0.89 | 0 | 0 | YN0yn0yn0 | hv | 0 | -10 | 10 | 1.2
63/25/38 MVA 110/10/10 kV | 63 | 25 | 38 | 110 | 10 | 10 | 10.4 | 10.4 | 10.4 | 0.28 | 0.32 | 0.35 | 35 | 0.89 | 0 | 0 | YN0yn0yn0 | hv | 0 | -10 | 10 | 1.2

## fuse_std_types
| fuse_type | i_rated_a | t_avg | t_min | t_total | x_avg | x_min | x_total
HV 100A | HV 100A | 100 | 0 | [10.0, 3.64, 0.854, 0.281, 0.1, 0.0531, 0.022, 0.01] | [10.0, 4.267, 1.21, 0.403, 0.1, 0.058, 0.022, 0.01] | 0 | [300.0, 350.0, 450.0, 550.0, 700.0, 850.0, 1200.0, 1752.0] | [600.0, 700.0, 900.0, 1150.0, 1665.0, 2000.0, 3000.0, 4313.0]
HV 10A | HV 10A | 10 | 0 | [10.0, 1675.0, 0.344, 0.156, 0.1, 0.0417, 0.0171, 0.01] | [10.0, 1.3, 0.3, 0.155, 0.1, 0.0555, 0.023, 0.01] | 0 | [30.0, 32.0, 35.0, 37.0, 39.0, 50.0, 70.0, 88.0] | [60.0, 70.0, 80.0, 87.0, 94.0, 110.0, 150.0, 216.0]
HV 125A | HV 125A | 125 | 0 | [10.0, 1.82, 0.344, 0.1, 0.0467, 0.0269, 0.01] | [10.0, 2.478, 0.426, 0.1, 0.0427, 0.0211, 0.01] | 0 | [375.0, 500.0, 700.0, 925.0, 1200.0, 1500.0, 2341.0] | [750.0, 1000.0, 1500.0, 2200.0, 3000.0, 4000.0, 5765.0]
HV 160A | HV 160A | 160 | 0 | [10.0, 4.15, 1.03, 0.198, 0.1, 0.051, 0.0172, 0.01] | [10.0, 2.3, 0.734, 0.274, 0.1, 0.046, 0.0177, 0.01] | 0 | [480.0, 550.0, 700.0, 1000.0, 1260.0, 1600.0, 2500.0, 3227.0] | [960.0, 1300.0, 1700.0, 2200.0, 2996.0, 4000.0, 6000.0, 7946.0]
HV 16A | HV 16A | 16 | 0 | [10.0, 0.352, 0.164, 0.1, 0.0649, 0.0342, 0.01] | [10.0, 2.34, 0.722, 0.181, 0.1, 0.055, 0.0296, 0.01] | 0 | [48.0, 60.0, 65.0, 71.0, 80.0, 100.0, 162.0] | [96.0, 110.0, 125.0, 150.0, 168.0, 200.0, 250.0, 398.0]
HV 200A | HV 200A | 200 | 0 | [10.0, 4.267, 1.21, 0.403, 0.1, 0.058, 0.022, 0.01] | [10.0, 3.73, 1.654, 0.328, 0.1, 0.0531, 0.019, 0.01] | 0 | [600.0, 700.0, 900.0, 1150.0, 1665.0, 2000.0, 3000.0, 4313.0] | [1200.0, 1500.0, 1800.0, 2700.0, 3960.0, 5000.0, 7500.0, 10620.0]
HV 20A | HV 20A | 20 | 0 | [10.0, 1.3, 0.3, 0.155, 0.1, 0.0555, 0.023, 0.01] | [10.0, 1.3, 0.161, 0.1, 0.0611, 0.0399, 0.0141, 0.01] | 0 | [60.0, 70.0, 80.0, 87.0, 94.0, 110.0, 150.0, 216.0] | [120.0, 150.0, 200.0, 223.0, 260.0, 300.0, 450.0, 532.0]
HV 25A | HV 25A | 25 | 0 | [10.0, 2.512, 0.833, 0.299, 0.1, 0.0372, 0.0223, 0.01] | [10.0, 3.125, 0.597, 0.198, 0.1, 0.0378, 0.022, 0.01] | 0 | [75.0, 82.0, 90.0, 100.0, 124.0, 170.0, 200.0, 289.0] | [150.0, 170.0, 210.0, 250.0, 294.0, 400.0, 500.0, 711.0]
HV 31.5A | HV 31.5A | 31.5 | 0 | [10.0, 2.34, 0.722, 0.181, 0.1, 0.055, 0.0296, 0.01] | [10.0, 2.84, 0.368, 0.164, 0.1, 0.0621, 0.0378, 0.0195, 0.01] | 0 | [95.0, 110.0, 125.0, 150.0, 165.0, 200.0, 250.0, 390.0] | [189.0, 220.0, 300.0, 350.0, 393.0, 450.0, 530.0, 700.0, 960.0]
HV 40A | HV 40A | 40 | 0 | [10.0, 1.3, 0.161, 0.1, 0.0611, 0.0399, 0.0141, 0.01] | [10.0, 2.05, 0.369, 0.198, 0.1, 0.051, 0.0298, 0.01] | 0 | [120.0, 150.0, 200.0, 223.0, 260.0, 300.0, 450.0, 532.0] | [240.0, 300.0, 400.0, 450.0, 530.0, 650.0, 800.0, 1311.0]
HV 50A | HV 50A | 50 | 0 | [10.0, 3.215, 0.597, 0.198, 0.1, 0.0378, 0.022, 0.01] | [10.0, 3.64, 0.854, 0.281, 0.1, 0.0531, 0.022, 0.01] | 0 | [150.0, 170.0, 210.0, 250.0, 294.0, 400.0, 500.0, 711.0] | [300.0, 350.0, 450.0, 550.0, 700.0, 850.0, 1200.0, 1752.0]
HV 6.3A | HV 6.3A | 6.3 | 0 | [10.0, 1.39, 0.344, 0.168, 0.1, 0.056, 0.0263, 0.01] | [10.0, 1.711, 0.516, 0.198, 0.1, 0.0634, 0.0303, 0.01] | 0 | [19.0, 19.5, 20.4, 20.8, 22.0, 25.0, 32.0, 48.0] | [38.0, 40.0, 43.0, 48.0, 53.0, 60.0, 75.0, 118.0]
HV 63A | HV 63A | 63 | 0 | [10.0, 2.84, 0.368, 0.164, 0.1, 0.0621, 0.0378, 0.0195, 0.01] | [10.0, 1.82, 0.344, 0.1, 0.0467, 0.0269, 0.01] | 0 | [189.0, 220.0, 300.0, 350.0, 393.0, 450.0, 530.0, 700.0, 961.0] | [378.0, 500.0, 700.0, 934.0, 1200.0, 1500.0, 2366.0]
HV 80A | HV 80A | 80 | 0 | [10.0, 2.05, 0.369, 0.198, 0.1, 0.051, 0.0298, 0.01] | [10.0, 4.15, 1.03, 0.198, 0.1, 0.051, 0.0172, 0.01] | 0 | [240.0, 300.0, 400.0, 450.0, 530.0, 650.0, 800.0, 1311.0] | [480.0, 550.0, 700.0, 1000.0, 1260.0, 1600.0, 2500.0, 3227.0]
Siemens NH-1-100 | Siemens NH-1-100 | 100 | [5400.0, 2000.0, 400.0, 20.0, 1.0, 0.2, 0.012, 0.004] | 0 | 0 | [150.0, 190.0, 250.0, 430.0, 900.0, 1250.0, 2700.0, 3600.0] | 0 | 0
Siemens NH-1-125 | Siemens NH-1-125 | 125 | [4800.0, 120.0, 7.0, 0.1, 0.004] | 0 | 0 | [180.0, 400.0, 740.0, 2000.0, 4250.0] | 0 | 0
Siemens NH-1-16 | Siemens NH-1-16 | 16 | [4000.0, 400.0, 2.0, 0.1, 0.04, 0.01] | 0 | 0 | [26.0, 35.0, 75.0, 150.0, 200.0, 300.0] | 0 | 0
Siemens NH-1-160 | Siemens NH-1-160 | 160 | [4800.0, 120.0, 7.0, 0.1, 0.004] | 0 | 0 | [210.0, 500.0, 900.0, 2300.0, 5000.0] | 0 | 0
Siemens NH-1-25 | Siemens NH-1-25 | 25 | [4000.0, 1000.0, 10.0, 0.2, 0.02, 0.01] | 0 | 0 | [40.0, 50.0, 100.0, 210.0, 400.0, 500.0] | 0 | 0
Siemens NH-1-50 | Siemens NH-1-50 | 50 | [4000.0, 40.0, 4.0, 1.0, 0.02, 0.01] | 0 | 0 | [86.0, 200.0, 300.0, 400.0, 1000.0, 1280.0] | 0 | 0
Siemens NH-1-63 | Siemens NH-1-63 | 63 | [4000.0, 100.0, 10.0, 2.0, 0.04, 0.01] | 0 | 0 | [100.0, 200.0, 300.0, 400.0, 1000.0, 1500.0] | 0 | 0
Siemens NH-1-80 | Siemens NH-1-80 | 80 | [4800.0, 120.0, 7.0, 0.1, 0.01] | 0 | 0 | [150.58, 250.0, 450.0, 1150.0, 2470.0] | 0 | 0
Siemens NH-2-1000 | Siemens NH-2-1000 | 1000 | [4800.0, 120.0, 7.0, 0.1, 0.004] | 0 | 0 | [1900.0, 3500.0, 8400.0, 24000.0, 52000.0] | 0 | 0
Siemens NH-2-200 | Siemens NH-2-200 | 200 | [4800.0, 120.0, 7.0, 0.1, 0.004] | 0 | 0 | [280.0, 650.0, 1200.0, 3000.0, 7000.0] | 0 | 0
Siemens NH-2-224 | Siemens NH-2-224 | 224 | [4800.0, 120.0, 7.0, 0.2, 0.04, 0.004] | 0 | 0 | [400.0, 750.0, 1453.0, 3025.0, 4315.0, 7600.0] | 0 | 0
Siemens NH-2-250 | Siemens NH-2-250 | 250 | [4800.0, 120.0, 7.0, 0.1, 0.004] | 0 | 0 | [450.0, 800.0, 1650.0, 4000.0, 8500.0] | 0 | 0
Siemens NH-2-315 | Siemens NH-2-315 | 315 | [4800.0, 120.0, 7.0, 0.1, 0.004] | 0 | 0 | [550.0, 920.0, 1900.0, 5000.0, 11000.0] | 0 | 0
Siemens NH-2-355 | Siemens NH-2-355 | 355 | [4800.0, 120.0, 6.0, 0.1, 0.004] | 0 | 0 | [650.0, 1116.27, 2350.0, 5840.0, 12790.0] | 0 | 0
Siemens NH-2-400 | Siemens NH-2-400 | 400 | [4800.0, 120.0, 7.0, 0.1, 0.004] | 0 | 0 | [720.0, 1350.0, 2800.0, 6500.0, 15000.0] | 0 | 0
Siemens NH-2-425 | Siemens NH-2-425 | 425 | [4800.0, 120.0, 7.0, 0.1, 0.004] | 0 | 0 | [850.0, 1500.0, 3050.0, 7500.0, 16500.0] | 0 | 0
Siemens NH-2-630 | Siemens NH-2-630 | 630 | [4800.0, 120.0, 7.0, 0.1, 0.004] | 0 | 0 | [1200.0, 2000.0, 4800.0, 12000.0, 26000.0] | 0 | 0

## dtypes
| element | column | dtype
0 | bus | name | object
1 | bus | vn_kv | float64
2 | bus | type | object
3 | bus | zone | object
4 | bus | in_service | bool
5 | load | name | object
6 | load | bus | uint32
7 | load | p_mw | float64
8 | load | q_mvar | float64
9 | load | const_z_percent | float64
10 | load | const_i_percent | float64
11 | load | sn_mva | float64
12 | load | scaling | float64
13 | load | in_service | bool
14 | load | type | object
15 | ext_grid | name | object
16 | ext_grid | bus | uint32
17 | ext_grid | vm_pu | float64
18 | ext_grid | va_degree | float64
19 | ext_grid | slack_weight | float64
20 | ext_grid | in_service | bool
21 | line | name | object
22 | line | std_type | object
23 | line | from_bus | uint32
24 | line | to_bus | uint32
25 | line | length_km | float64
26 | line | r_ohm_per_km | float64
27 | line | x_ohm_per_km | float64
28 | line | c_nf_per_km | float64
29 | line | g_us_per_km | float64
30 | line | max_i_ka | float64
31 | line | df | float64
32 | line | parallel | uint32
33 | line | type | object
34 | line | in_service | bool
35 | trafo | name | object
36 | trafo | std_type | object
37 | trafo | hv_bus | uint32
38 | trafo | lv_bus | uint32
39 | trafo | sn_mva | float64
40 | trafo | vn_hv_kv | float64
41 | trafo | vn_lv_kv | float64
42 | trafo | vk_percent | float64
43 | trafo | vkr_percent | float64
44 | trafo | pfe_kw | float64
45 | trafo | i0_percent | float64
46 | trafo | shift_degree | float64
47 | trafo | tap_side | object
48 | trafo | tap_neutral | int32
49 | trafo | tap_min | int32
50 | trafo | tap_max | int32
51 | trafo | tap_step_percent | float64
52 | trafo | tap_step_degree | float64
53 | trafo | tap_pos | int32
54 | trafo | tap_phase_shifter | bool
55 | trafo | parallel | uint32
56 | trafo | df | float64
57 | trafo | in_service | bool
58 | line_geodata | coords | object
59 | bus_geodata | x | float64
60 | bus_geodata | y | float64
61 | bus_geodata | coords | object

## parameters
| version | format_version | converged | OPF_converged | name | f_hz | sn_mva
0 | 2.14.6 | 2.14.0 | FALSE | FALSE |  | 50 | 1