## bus
| name | vn_kv | type | zone | in_service
0 | bus_LV_4134-2_0_4_node_0 | 0.4 | n |  | TRUE
1 | bus_LV_4134-2_0_4_node_1 | 0.4 | n |  | TRUE
2 | bus_LV_4134-2_0_4_node_3 | 0.4 | n |  | TRUE
3 | bus_LV_4134-2_0_4_node_2 | 0.4 | n |  | TRUE
4 | bus_LV_4134-2_0_4_node_4 | 0.4 | n |  | TRUE
5 | bus_LV_4134-2_0_4_node_5 | 0.4 | n |  | TRUE
6 | bus_LV_4134-2_0_4_node_6 | 0.4 | n |  | TRUE
7 | bus_LV_4134-2_0_4_node_7 | 0.4 | n |  | TRUE
8 | bus_LV_4134-2_0_4_node_58 | 0.4 | n |  | TRUE
9 | bus_LV_4134-2_0_4_node_37 | 0.4 | n |  | TRUE
10 | bus_LV_4134-2_0_4_node_91 | 0.4 | n |  | TRUE
11 | bus_LV_4134-2_0_4_node_59 | 0.4 | n |  | TRUE
12 | bus_LV_4134-2_0_4_node_36 | 0.4 | n |  | TRUE
13 | bus_LV_4134-2_0_4_node_92 | 0.4 | n |  | TRUE
14 | bus_LV_4134-2_0_4_node_8 | 0.4 | n |  | TRUE
15 | bus_LV_4134-2_0_4_node_9 | 0.4 | n |  | TRUE
16 | bus_LV_4134-2_0_4_node_10 | 0.4 | n |  | TRUE
17 | bus_LV_4134-2_0_4_node_11 | 0.4 | n |  | TRUE
18 | bus_LV_4134-2_0_4_node_12 | 0.4 | n |  | TRUE
19 | bus_LV_4134-2_0_4_node_13 | 0.4 | n |  | TRUE
20 | bus_LV_4134-2_0_4_node_90 | 0.4 | n |  | TRUE
21 | bus_LV_4134-2_0_4_node_67 | 0.4 | n |  | TRUE
22 | bus_LV_4134-2_0_4_node_78 | 0.4 | n |  | TRUE
23 | bus_LV_4134-2_0_4_node_61 | 0.4 | n |  | TRUE
24 | bus_LV_4134-2_0_4_node_14 | 0.4 | n |  | TRUE
25 | bus_LV_4134-2_0_4_node_15 | 0.4 | n |  | TRUE
26 | bus_LV_4134-2_0_4_node_16 | 0.4 | n |  | TRUE
27 | bus_LV_4134-2_0_4_node_17 | 0.4 | n |  | TRUE
28 | bus_LV_4134-2_0_4_node_18 | 0.4 | n |  | TRUE
29 | bus_LV_4134-2_0_4_node_19 | 0.4 | n |  | TRUE
30 | bus_LV_4134-2_0_4_node_95 | 0.4 | n |  | TRUE
31 | bus_LV_4134-2_0_4_node_30 | 0.4 | n |  | TRUE
32 | bus_LV_4134-2_0_4_node_20 | 0.4 | n |  | TRUE
33 | bus_LV_4134-2_0_4_node_64 | 0.4 | n |  | TRUE
34 | bus_LV_4134-2_0_4_node_93 | 0.4 | n |  | TRUE
35 | bus_LV_4134-2_0_4_node_32 | 0.4 | n |  | TRUE
36 | bus_LV_4134-2_0_4_node_28 | 0.4 | n |  | TRUE
37 | bus_LV_4134-2_0_4_node_62 | 0.4 | n |  | TRUE
38 | bus_LV_4134-2_0_4_node_94 | 0.4 | n |  | TRUE
39 | bus_LV_4134-2_0_4_node_21 | 0.4 | n |  | TRUE
40 | bus_LV_4134-2_0_4_node_22 | 0.4 | n |  | TRUE
41 | bus_LV_4134-2_0_4_node_23 | 0.4 | n |  | TRUE
42 | bus_LV_4134-2_0_4_node_24 | 0.4 | n |  | TRUE
43 | bus_LV_4134-2_0_4_node_25 | 0.4 | n |  | TRUE
44 | bus_LV_4134-2_0_4_node_26 | 0.4 | n |  | TRUE
45 | bus_LV_4134-2_0_4_node_27 | 0.4 | n |  | TRUE
46 | bus_LV_4134-2_0_4_node_60 | 0.4 | n |  | TRUE
47 | bus_LV_4134-2_0_4_node_29 | 0.4 | n |  | TRUE
48 | bus_LV_4134-2_0_4_node_31 | 0.4 | n |  | TRUE
49 | bus_LV_4134-2_0_4_node_33 | 0.4 | n |  | TRUE
50 | bus_LV_4134-2_0_4_node_34 | 0.4 | n |  | TRUE
51 | bus_LV_4134-2_0_4_node_35 | 0.4 | n |  | TRUE
52 | bus_LV_4134-2_0_4_node_43 | 0.4 | n |  | TRUE
53 | bus_LV_4134-2_0_4_node_40 | 0.4 | n |  | TRUE
54 | bus_LV_4134-2_0_4_node_57 | 0.4 | n |  | TRUE
55 | bus_LV_4134-2_0_4_node_39 | 0.4 | n |  | TRUE
56 | bus_LV_4134-2_0_4_node_44 | 0.4 | n |  | TRUE
57 | bus_LV_4134-2_0_4_node_41 | 0.4 | n |  | TRUE
58 | bus_LV_4134-2_0_4_node_56 | 0.4 | n |  | TRUE
59 | bus_LV_4134-2_0_4_node_38 | 0.4 | n |  | TRUE
60 | bus_LV_4134-2_0_4_node_74 | 0.4 | n |  | TRUE
61 | bus_LV_4134-2_0_4_node_75 | 0.4 | n |  | TRUE
62 | bus_LV_4134-2_0_4_node_45 | 0.4 | n |  | TRUE
63 | bus_LV_4134-2_0_4_node_46 | 0.4 | n |  | TRUE
64 | bus_LV_4134-2_0_4_node_47 | 0.4 | n |  | TRUE
65 | bus_LV_4134-2_0_4_node_48 | 0.4 | n |  | TRUE
66 | bus_LV_4134-2_0_4_node_49 | 0.4 | n |  | TRUE
67 | bus_LV_4134-2_0_4_node_50 | 0.4 | n |  | TRUE
68 | bus_LV_4134-2_0_4_node_51 | 0.4 | n |  | TRUE
69 | bus_LV_4134-2_0_4_node_52 | 0.4 | n |  | TRUE
70 | bus_LV_4134-2_0_4_node_53 | 0.4 | n |  | TRUE
71 | bus_LV_4134-2_0_4_node_66 | 0.4 | n |  | TRUE
72 | bus_LV_4134-2_0_4_node_54 | 0.4 | n |  | TRUE
73 | bus_LV_4134-2_0_4_node_82 | 0.4 | n |  | TRUE
74 | bus_LV_4134-2_0_4_node_63 | 0.4 | n |  | TRUE
75 | bus_LV_4134-2_0_4_node_73 | 0.4 | n |  | TRUE
76 | bus_LV_4134-2_0_4_node_68 | 0.4 | n |  | TRUE
77 | bus_LV_4134-2_0_4_node_69 | 0.4 | n |  | TRUE
78 | bus_LV_4134-2_0_4_node_70 | 0.4 | n |  | TRUE
79 | bus_LV_4134-2_0_4_node_71 | 0.4 | n |  | TRUE
80 | bus_LV_4134-2_0_4_node_72 | 0.4 | n |  | TRUE
81 | bus_LV_4134-2_0_4_node_83 | 0.4 | n |  | TRUE
82 | bus_LV_4134-2_0_4_node_88 | 0.4 | n |  | TRUE
83 | bus_LV_4134-2_0_4_node_76 | 0.4 | n |  | TRUE
84 | bus_LV_4134-2_0_4_node_81 | 0.4 | n |  | TRUE
85 | bus_LV_4134-2_0_4_node_77 | 0.4 | n |  | TRUE
86 | bus_LV_4134-2_0_4_node_79 | 0.4 | n |  | TRUE
87 | bus_LV_4134-2_0_4_node_97 | 0.4 | n |  | TRUE
88 | bus_LV_4134-2_0_4_node_80 | 0.4 | n |  | TRUE
89 | bus_LV_4134-2_0_4_node_86 | 0.4 | n |  | TRUE
90 | bus_LV_4134-2_0_4_node_84 | 0.4 | n |  | TRUE
91 | bus_LV_4134-2_0_4_node_85 | 0.4 | n |  | TRUE
92 | bus_LV_4134-2_0_4_node_87 | 0.4 | n |  | TRUE
93 | bus_LV_4134-2_0_4_node_89 | 0.4 | n |  | TRUE
94 | bus_MV_427_1_node_58 | 20 | n |  | TRUE

## load
| name | bus | p_mw | q_mvar | const_z_percent | const_i_percent | sn_mva | scaling | in_service | type
0 | LV_4134-2_0_4_load_0 | 0 | 0.00048133 | 0.00012063 | 0 | 0 |  | 1 | TRUE | wye
1 | LV_4134-2_0_4_load_1 | 1 | 0.00059105 | 0.00014813 | 0 | 0 |  | 1 | TRUE | wye
2 | LV_4134-2_0_4_load_2 | 3 | 0.00063562 | 0.0001593 | 0 | 0 |  | 1 | TRUE | wye
3 | LV_4134-2_0_4_load_4 | 4 | 0.00027863 | 6.9831e-05 | 0 | 0 |  | 1 | TRUE | wye
4 | LV_4134-2_0_4_load_5 | 5 | 0.0012666 | 0.00031744 | 0 | 0 |  | 1 | TRUE | wye
5 | LV_4134-2_0_4_load_6 | 6 | 0.0008673 | 0.00021737 | 0 | 0 |  | 1 | TRUE | wye
6 | LV_4134-2_0_4_load_7 | 7 | 0.00054456 | 0.00013648 | 0 | 0 |  | 1 | TRUE | wye
7 | LV_4134-2_0_4_load_58 | 8 | 0.0004051 | 0.00010153 | 0 | 0 |  | 1 | TRUE | wye
8 | LV_4134-2_0_4_load_37 | 9 | 0.0011654 | 0.00029209 | 0 | 0 |  | 1 | TRUE | wye
9 | LV_4134-2_0_4_load_91 | 10 | 0.00030473 | 7.6374e-05 | 0 | 0 |  | 1 | TRUE | wye
10 | LV_4134-2_0_4_load_36 | 12 | 0.0013732 | 0.00034415 | 0 | 0 |  | 1 | TRUE | wye
11 | LV_4134-2_0_4_load_92 | 13 | 0.00043975 | 0.00011021 | 0 | 0 |  | 1 | TRUE | wye
12 | LV_4134-2_0_4_load_8 | 14 | 0.0016861 | 0.00042257 | 0 | 0 |  | 1 | TRUE | wye
13 | LV_4134-2_0_4_load_11 | 17 | 0.00050551 | 0.00012669 | 0 | 0 |  | 1 | TRUE | wye
14 | LV_4134-2_0_4_load_12 | 18 | 0.00060681 | 0.00015208 | 0 | 0 |  | 1 | TRUE | wye
15 | LV_4134-2_0_4_load_13 | 19 | 0.0011024 | 0.00027629 | 0 | 0 |  | 1 | TRUE | wye
16 | LV_4134-2_0_4_load_90 | 20 | 0.0045501 | 0.0011404 | 0 | 0 |  | 1 | TRUE | wye
17 | LV_4134-2_0_4_load_67 | 21 | 0.00058449 | 0.00014649 | 0 | 0 |  | 1 | TRUE | wye
18 | LV_4134-2_0_4_load_61 | 23 | 0.0011109 | 0.00027843 | 0 | 0 |  | 1 | TRUE | wye
19 | LV_4134-2_0_4_load_14 | 24 | 0.0040017 | 0.0010029 | 0 | 0 |  | 1 | TRUE | wye
20 | LV_4134-2_0_4_load_15 | 25 | 0.00095099 | 0.00023834 | 0 | 0 |  | 1 | TRUE | wye
21 | LV_4134-2_0_4_load_17 | 27 | 0.0031063 | 0.00077851 | 0 | 0 |  | 1 | TRUE | wye
22 | LV_4134-2_0_4_load_19 | 29 | 0.00032924 | 8.2514e-05 | 0 | 0 |  | 1 | TRUE | wye
23 | LV_4134-2_0_4_load_20 | 32 | 0.00097756 | 0.000245 | 0 | 0 |  | 1 | TRUE | wye
24 | LV_4134-2_0_4_load_64 | 33 | 0.033596 | 0.0084199 | 0 | 0 |  | 1 | TRUE | wye
25 | LV_4134-2_0_4_load_93 | 34 | 0.0016647 | 0.00041721 | 0 | 0 |  | 1 | TRUE | wye
26 | LV_4134-2_0_4_load_32 | 35 | 0.00055029 | 0.00013792 | 0 | 0 |  | 1 | TRUE | wye
27 | LV_4134-2_0_4_load_28 | 36 | 0.0018491 | 0.00046342 | 0 | 0 |  | 1 | TRUE | wye
28 | LV_4134-2_0_4_load_62 | 37 | 0.045637 | 0.011438 | 0 | 0 |  | 1 | TRUE | wye
29 | LV_4134-2_0_4_load_94 | 38 | 0.0013425 | 0.00033646 | 0 | 0 |  | 1 | TRUE | wye
30 | LV_4134-2_0_4_load_21 | 39 | 0.00076 | 0.00019047 | 0 | 0 |  | 1 | TRUE | wye
31 | LV_4134-2_0_4_load_22 | 40 | 0.00044952 | 0.00011266 | 0 | 0 |  | 1 | TRUE | wye
32 | LV_4134-2_0_4_load_23 | 41 | 0.00045115 | 0.00011307 | 0 | 0 |  | 1 | TRUE | wye
33 | LV_4134-2_0_4_load_24 | 42 | 0.00034594 | 8.6701e-05 | 0 | 0 |  | 1 | TRUE | wye
34 | LV_4134-2_0_4_load_25 | 43 | 0.00065179 | 0.00016335 | 0 | 0 |  | 1 | TRUE | wye
35 | LV_4134-2_0_4_load_26 | 44 | 0.00043643 | 0.00010938 | 0 | 0 |  | 1 | TRUE | wye
36 | LV_4134-2_0_4_load_27 | 45 | 0.00037028 | 9.2801e-05 | 0 | 0 |  | 1 | TRUE | wye
37 | LV_4134-2_0_4_load_60 | 46 | 0.00062446 | 0.0001565 | 0 | 0 |  | 1 | TRUE | wye
38 | LV_4134-2_0_4_load_29 | 47 | 0.0015327 | 0.00038413 | 0 | 0 |  | 1 | TRUE | wye
39 | LV_4134-2_0_4_load_34 | 50 | 0.0011672 | 0.00029252 | 0 | 0 |  | 1 | TRUE | wye
40 | LV_4134-2_0_4_load_35 | 51 | 0.00082039 | 0.00020561 | 0 | 0 |  | 1 | TRUE | wye
41 | LV_4134-2_0_4_load_43 | 52 | 0.00082426 | 0.00020658 | 0 | 0 |  | 1 | TRUE | wye
42 | LV_4134-2_0_4_load_40 | 53 | 0.0040902 | 0.0010251 | 0 | 0 |  | 1 | TRUE | wye
43 | LV_4134-2_0_4_load_57 | 54 | 0.00072496 | 0.00018169 | 0 | 0 |  | 1 | TRUE | wye
44 | LV_4134-2_0_4_load_39 | 55 | 0.0020663 | 0.00051785 | 0 | 0 |  | 1 | TRUE | wye
45 | LV_4134-2_0_4_load_44 | 56 | 0.00093964 | 0.0002355 | 0 | 0 |  | 1 | TRUE | wye
46 | LV_4134-2_0_4_load_41 | 57 | 0.00074172 | 0.00018589 | 0 | 0 |  | 1 | TRUE | wye
47 | LV_4134-2_0_4_load_56 | 58 | 0.00079263 | 0.00019865 | 0 | 0 |  | 1 | TRUE | wye
48 | LV_4134-2_0_4_load_38 | 59 | 0.00071059 | 0.00017809 | 0 | 0 |  | 1 | TRUE | wye
49 | LV_4134-2_0_4_load_74 | 60 | 0.00089384 | 0.00022402 | 0 | 0 |  | 1 | TRUE | wye
50 | LV_4134-2_0_4_load_75 | 61 | 0.0022953 | 0.00057526 | 0 | 0 |  | 1 | TRUE | wye
51 | LV_4134-2_0_4_load_45 | 62 | 0.0029181 | 0.00073134 | 0 | 0 |  | 1 | TRUE | wye
52 | LV_4134-2_0_4_load_46 | 63 | 0.00053543 | 0.00013419 | 0 | 0 |  | 1 | TRUE | wye
53 | LV_4134-2_0_4_load_47 | 64 | 0.00099729 | 0.00024995 | 0 | 0 |  | 1 | TRUE | wye
54 | LV_4134-2_0_4_load_48 | 65 | 0.00092213 | 0.00023111 | 0 | 0 |  | 1 | TRUE | wye
55 | LV_4134-2_0_4_load_49 | 66 | 0.0007041 | 0.00017646 | 0 | 0 |  | 1 | TRUE | wye
56 | LV_4134-2_0_4_load_50 | 67 | 0.0024193 | 0.00060632 | 0 | 0 |  | 1 | TRUE | wye
57 | LV_4134-2_0_4_load_51 | 68 | 0.0040639 | 0.0010185 | 0 | 0 |  | 1 | TRUE | wye
58 | LV_4134-2_0_4_load_52 | 69 | 0.00099176 | 0.00024856 | 0 | 0 |  | 1 | TRUE | wye
59 | LV_4134-2_0_4_load_66 | 71 | 0.00052849 | 0.00013245 | 0 | 0 |  | 1 | TRUE | wye
60 | LV_4134-2_0_4_load_54 | 72 | 0.0020515 | 0.00051415 | 0 | 0 |  | 1 | TRUE | wye
61 | LV_4134-2_0_4_load_63 | 74 | 0.045641 | 0.011439 | 0 | 0 |  | 1 | TRUE | wye
62 | LV_4134-2_0_4_load_73 | 75 | 0.0037176 | 0.00093172 | 0 | 0 |  | 1 | TRUE | wye
63 | LV_4134-2_0_4_load_68 | 76 | 0.0018064 | 0.00045273 | 0 | 0 |  | 1 | TRUE | wye
64 | LV_4134-2_0_4_load_69 | 77 | 0.0037808 | 0.00094756 | 0 | 0 |  | 1 | TRUE | wye
65 | LV_4134-2_0_4_load_70 | 78 | 0.0052631 | 0.0013191 | 0 | 0 |  | 1 | TRUE | wye
66 | LV_4134-2_0_4_load_72 | 80 | 0.0018068 | 0.00045282 | 0 | 0 |  | 1 | TRUE | wye
67 | LV_4134-2_0_4_load_83 | 81 | 0.0038049 | 0.00095359 | 0 | 0 |  | 1 | TRUE | wye
68 | LV_4134-2_0_4_load_88 | 82 | 0.0022901 | 0.00057394 | 0 | 0 |  | 1 | TRUE | wye
69 | LV_4134-2_0_4_load_76 | 83 | 0.0023499 | 0.00058894 | 0 | 0 |  | 1 | TRUE | wye
70 | LV_4134-2_0_4_load_77 | 85 | 0.00081557 | 0.0002044 | 0 | 0 |  | 1 | TRUE | wye
71 | LV_4134-2_0_4_load_97 | 87 | 0.00083141 | 0.00020837 | 0 | 0 |  | 1 | TRUE | wye
72 | LV_4134-2_0_4_load_80 | 88 | 0.0017356 | 0.00043499 | 0 | 0 |  | 1 | TRUE | wye
73 | LV_4134-2_0_4_load_84 | 90 | 0.0020405 | 0.00051139 | 0 | 0 |  | 1 | TRUE | wye
74 | LV_4134-2_0_4_load_85 | 91 | 0.0020315 | 0.00050914 | 0 | 0 |  | 1 | TRUE | wye
75 | LV_4134-2_0_4_load_89 | 93 | 0.0024734 | 0.0006199 | 0 | 0 |  | 1 | TRUE | wye

## ext_grid
| name | bus | vm_pu | va_degree | slack_weight | in_service
0 |  | 51 | 1 | 0 | 1 | TRUE

## line
| name | std_type | from_bus | to_bus | length_km | r_ohm_per_km | x_ohm_per_km | c_nf_per_km | g_us_per_km | max_i_ka | df | parallel | type | in_service
0 | LV_4134-2_0_4_line_0 | NAYY 4x150 SE | 0 | 1 | 0.0038148 | 0.208 | 0.08 | 261 | 0 | 0.27 | 1 | 1 | cs | TRUE
1 | LV_4134-2_0_4_line_1 | NAYY 4x150 SE | 1 | 2 | 0.018127 | 0.208 | 0.08 | 261 | 0 | 0.27 | 1 | 1 | cs | TRUE
2 | LV_4134-2_0_4_line_2 | NAYY 4x150 SE | 2 | 5 | 0.0043946 | 0.208 | 0.08 | 261 | 0 | 0.27 | 1 | 1 | cs | TRUE
3 | LV_4134-2_0_4_line_3 | NAYY 4x150 SE | 2 | 6 | 0.024043 | 0.208 | 0.08 | 261 | 0 | 0.27 | 1 | 1 | cs | TRUE
4 | LV_4134-2_0_4_line_4 | NAYY 4x150 SE | 3 | 4 | 0.0088637 | 0.208 | 0.08 | 261 | 0 | 0.27 | 1 | 1 | cs | TRUE
5 | LV_4134-2_0_4_line_5 | NAYY 4x150 SE | 4 | 7 | 0.023009 | 0.208 | 0.08 | 261 | 0 | 0.27 | 1 | 1 | cs | TRUE
6 | LV_4134-2_0_4_line_6 | NAYY 4x150 SE | 5 | 8 | 0.025329 | 0.208 | 0.08 | 261 | 0 | 0.27 | 1 | 1 | cs | TRUE
7 | LV_4134-2_0_4_line_7 | NAYY 4x150 SE | 6 | 9 | 0.036165 | 0.208 | 0.08 | 261 | 0 | 0.27 | 1 | 1 | cs | TRUE
8 | LV_4134-2_0_4_line_8 | NAYY 4x150 SE | 7 | 10 | 0.0039703 | 0.208 | 0.08 | 261 | 0 | 0.27 | 1 | 1 | cs | TRUE
9 | LV_4134-2_0_4_line_9 | NAYY 4x150 SE | 8 | 11 | 0.020404 | 0.208 | 0.08 | 261 | 0 | 0.27 | 1 | 1 | cs | TRUE
10 | LV_4134-2_0_4_line_10 | NAYY 4x150 SE | 9 | 12 | 0.018854 | 0.208 | 0.08 | 261 | 0 | 0.27 | 1 | 1 | cs | TRUE
11 | LV_4134-2_0_4_line_11 | NAYY 4x150 SE | 10 | 13 | 0.023128 | 0.208 | 0.08 | 261 | 0 | 0.27 | 1 | 1 | cs | TRUE
12 | LV_4134-2_0_4_line_12 | NAYY 4x150 SE | 11 | 46 | 0.086663 | 0.208 | 0.08 | 261 | 0 | 0.27 | 1 | 1 | cs | TRUE
13 | LV_4134-2_0_4_line_13 | NAYY 4x150 SE | 11 | 23 | 0.02383 | 0.208 | 0.08 | 261 | 0 | 0.27 | 1 | 1 | cs | TRUE
14 | LV_4134-2_0_4_line_14 | NAYY 4x150 SE | 11 | 44 | 0.024903 | 0.208 | 0.08 | 261 | 0 | 0.27 | 1 | 1 | cs | TRUE
15 | LV_4134-2_0_4_line_15 | NAYY 4x150 SE | 12 | 59 | 0.011622 | 0.208 | 0.08 | 261 | 0 | 0.27 | 1 | 1 | cs | TRUE
16 | LV_4134-2_0_4_line_16 | NAYY 4x150 SE | 13 | 45 | 0.0041085 | 0.208 | 0.08 | 261 | 0 | 0.27 | 1 | 1 | cs | TRUE
17 | LV_4134-2_0_4_line_17 | NAYY 4x150 SE | 14 | 15 | 0.036691 | 0.208 | 0.08 | 261 | 0 | 0.27 | 1 | 1 | cs | TRUE
18 | LV_4134-2_0_4_line_18 | NAYY 4x150 SE | 15 | 16 | 0.043486 | 0.208 | 0.08 | 261 | 0 | 0.27 | 1 | 1 | cs | TRUE
19 | LV_4134-2_0_4_line_19 | NAYY 4x150 SE | 15 | 17 | 0.089783 | 0.208 | 0.08 | 261 | 0 | 0.27 | 1 | 1 | cs | TRUE
20 | LV_4134-2_0_4_line_20 | NAYY 4x150 SE | 16 | 18 | 0.03514 | 0.208 | 0.08 | 261 | 0 | 0.27 | 1 | 1 | cs | TRUE
21 | LV_4134-2_0_4_line_21 | NAYY 4x150 SE | 17 | 19 | 0.021348 | 0.208 | 0.08 | 261 | 0 | 0.27 | 1 | 1 | cs | TRUE
22 | LV_4134-2_0_4_line_22 | NAYY 4x150 SE | 18 | 20 | 0.30267 | 0.208 | 0.08 | 261 | 0 | 0.27 | 1 | 1 | cs | TRUE
23 | LV_4134-2_0_4_line_23 | NAYY 4x150 SE | 19 | 21 | 0.0028695 | 0.208 | 0.08 | 261 | 0 | 0.27 | 1 | 1 | cs | TRUE
24 | LV_4134-2_0_4_line_24 | NAYY 4x150 SE | 20 | 22 | 0.23102 | 0.208 | 0.08 | 261 | 0 | 0.27 | 1 | 1 | cs | TRUE
25 | LV_4134-2_0_4_line_25 | NAYY 4x150 SE | 21 | 23 | 0.023035 | 0.208 | 0.08 | 261 | 0 | 0.27 | 1 | 1 | cs | TRUE
26 | LV_4134-2_0_4_line_26 | NAYY 4x150 SE | 22 | 85 | 0.048935 | 0.208 | 0.08 | 261 | 0 | 0.27 | 1 | 1 | cs | TRUE
27 | LV_4134-2_0_4_line_27 | NAYY 4x150 SE | 24 | 25 | 0.020522 | 0.208 | 0.08 | 261 | 0 | 0.27 | 1 | 3 | cs | TRUE
28 | LV_4134-2_0_4_line_28 | NAYY 4x150 SE | 24 | 26 | 0.036526 | 0.208 | 0.08 | 261 | 0 | 0.27 | 1 | 3 | cs | TRUE
29 | LV_4134-2_0_4_line_29 | NAYY 4x150 SE | 25 | 27 | 0.0078685 | 0.208 | 0.08 | 261 | 0 | 0.27 | 1 | 3 | cs | TRUE
30 | LV_4134-2_0_4_line_30 | NAYY 4x150 SE | 26 | 28 | 0.061429 | 0.208 | 0.08 | 261 | 0 | 0.27 | 1 | 3 | cs | TRUE
31 | LV_4134-2_0_4_line_31 | NAYY 4x150 SE | 27 | 29 | 0.031466 | 0.208 | 0.08 | 261 | 0 | 0.27 | 1 | 3 | cs | TRUE
32 | LV_4134-2_0_4_line_32 | NAYY 4x150 SE | 28 | 30 | 0.063205 | 0.208 | 0.08 | 261 | 0 | 0.27 | 1 | 3 | cs | TRUE
33 | LV_4134-2_0_4_line_33 | NAYY 4x150 SE | 29 | 31 | 0.0065555 | 0.208 | 0.08 | 261 | 0 | 0.27 | 1 | 3 | cs | TRUE
34 | LV_4134-2_0_4_line_34 | NAYY 4x150 SE | 30 | 34 | 0.055769 | 0.208 | 0.08 | 261 | 0 | 0.27 | 1 | 3 | cs | TRUE
35 | LV_4134-2_0_4_line_35 | NAYY 4x150 SE | 31 | 35 | 0.018301 | 0.208 | 0.08 | 261 | 0 | 0.27 | 1 | 3 | cs | TRUE
36 | LV_4134-2_0_4_line_36 | NAYY 4x150 SE | 31 | 36 | 0.013939 | 0.208 | 0.08 | 261 | 0 | 0.27 | 1 | 1 | cs | TRUE
37 | LV_4134-2_0_4_line_37 | NAYY 4x150 SE | 32 | 33 | 0.046885 | 0.208 | 0.08 | 261 | 0 | 0.27 | 1 | 3 | cs | TRUE
38 | LV_4134-2_0_4_line_38 | NAYY 4x150 SE | 32 | 34 | 0.053074 | 0.208 | 0.08 | 261 | 0 | 0.27 | 1 | 3 | cs | TRUE
39 | LV_4134-2_0_4_line_39 | NAYY 4x150 SE | 33 | 37 | 0.022393 | 0.208 | 0.08 | 261 | 0 | 0.27 | 1 | 3 | cs | TRUE
40 | LV_4134-2_0_4_line_40 | NAYY 4x150 SE | 34 | 38 | 0.0030566 | 0.208 | 0.08 | 261 | 0 | 0.27 | 1 | 1 | cs | TRUE
41 | LV_4134-2_0_4_line_41 | NAYY 4x150 SE | 35 | 51 | 0.01636 | 0.208 | 0.08 | 261 | 0 | 0.27 | 1 | 3 | cs | TRUE
42 | LV_4134-2_0_4_line_42 | NAYY 4x150 SE | 36 | 47 | 0.090996 | 0.208 | 0.08 | 261 | 0 | 0.27 | 1 | 1 | cs | TRUE
43 | LV_4134-2_0_4_line_43 | NAYY 4x150 SE | 37 | 74 | 0.0193 | 0.208 | 0.08 | 261 | 0 | 0.27 | 1 | 3 | cs | TRUE
44 | LV_4134-2_0_4_line_44 | NAYY 4x150 SE | 39 | 40 | 0.01571 | 0.208 | 0.08 | 261 | 0 | 0.27 | 1 | 1 | cs | TRUE
45 | LV_4134-2_0_4_line_45 | NAYY 4x150 SE | 39 | 41 | 0.023582 | 0.208 | 0.08 | 261 | 0 | 0.27 | 1 | 1 | cs | TRUE
46 | LV_4134-2_0_4_line_46 | NAYY 4x150 SE | 40 | 42 | 0.0097804 | 0.208 | 0.08 | 261 | 0 | 0.27 | 1 | 1 | cs | TRUE
47 | LV_4134-2_0_4_line_47 | NAYY 4x150 SE | 41 | 43 | 0.017043 | 0.208 | 0.08 | 261 | 0 | 0.27 | 1 | 1 | cs | TRUE
48 | LV_4134-2_0_4_line_48 | NAYY 4x150 SE | 42 | 44 | 0.013399 | 0.208 | 0.08 | 261 | 0 | 0.27 | 1 | 1 | cs | TRUE
49 | LV_4134-2_0_4_line_49 | NAYY 4x150 SE | 43 | 45 | 0.015406 | 0.208 | 0.08 | 261 | 0 | 0.27 | 1 | 1 | cs | TRUE
50 | LV_4134-2_0_4_line_50 | NAYY 4x150 SE | 47 | 48 | 0.014132 | 0.208 | 0.08 | 261 | 0 | 0.27 | 1 | 1 | cs | TRUE
51 | LV_4134-2_0_4_line_51 | NAYY 4x150 SE | 48 | 49 | 0.019772 | 0.208 | 0.08 | 261 | 0 | 0.27 | 1 | 1 | cs | TRUE
52 | LV_4134-2_0_4_line_52 | NAYY 4x150 SE | 48 | 50 | 0.0027465 | 0.208 | 0.08 | 261 | 0 | 0.27 | 1 | 1 | cs | TRUE
53 | LV_4134-2_0_4_line_53 | NAYY 4x150 SE | 49 | 52 | 0.034179 | 0.208 | 0.08 | 261 | 0 | 0.27 | 1 | 1 | cs | TRUE
54 | LV_4134-2_0_4_line_54 | NAYY 4x150 SE | 49 | 53 | 0.0099907 | 0.208 | 0.08 | 261 | 0 | 0.27 | 1 | 1 | cs | TRUE
55 | LV_4134-2_0_4_line_55 | NAYY 4x150 SE | 50 | 54 | 0.037188 | 0.208 | 0.08 | 261 | 0 | 0.27 | 1 | 1 | cs | TRUE
56 | LV_4134-2_0_4_line_56 | NAYY 4x150 SE | 51 | 55 | 0.037595 | 0.208 | 0.08 | 261 | 0 | 0.27 | 1 | 1 | cs | TRUE
57 | LV_4134-2_0_4_line_57 | NAYY 4x150 SE | 52 | 56 | 0.0153 | 0.208 | 0.08 | 261 | 0 | 0.27 | 1 | 1 | cs | TRUE
58 | LV_4134-2_0_4_line_58 | NAYY 4x150 SE | 53 | 57 | 0.020876 | 0.208 | 0.08 | 261 | 0 | 0.27 | 1 | 1 | cs | TRUE
59 | LV_4134-2_0_4_line_59 | NAYY 4x150 SE | 54 | 58 | 0.018957 | 0.208 | 0.08 | 261 | 0 | 0.27 | 1 | 1 | cs | TRUE
60 | LV_4134-2_0_4_line_60 | NAYY 4x150 SE | 55 | 59 | 0.0054006 | 0.208 | 0.08 | 261 | 0 | 0.27 | 1 | 1 | cs | TRUE
61 | LV_4134-2_0_4_line_61 | NAYY 4x150 SE | 56 | 60 | 0.0063134 | 0.208 | 0.08 | 261 | 0 | 0.27 | 1 | 1 | cs | TRUE
62 | LV_4134-2_0_4_line_62 | NAYY 4x150 SE | 60 | 61 | 0.016392 | 0.208 | 0.08 | 261 | 0 | 0.27 | 1 | 1 | cs | TRUE
63 | LV_4134-2_0_4_line_63 | NAYY 4x150 SE | 61 | 73 | 0.0056133 | 0.208 | 0.08 | 261 | 0 | 0.27 | 1 | 1 | cs | TRUE
64 | LV_4134-2_0_4_line_64 | NAYY 4x150 SE | 62 | 63 | 0.020671 | 0.208 | 0.08 | 261 | 0 | 0.27 | 1 | 1 | cs | TRUE
65 | LV_4134-2_0_4_line_65 | NAYY 4x150 SE | 62 | 64 | 0.023495 | 0.208 | 0.08 | 261 | 0 | 0.27 | 1 | 1 | cs | TRUE
66 | LV_4134-2_0_4_line_66 | NAYY 4x150 SE | 63 | 65 | 0.019932 | 0.208 | 0.08 | 261 | 0 | 0.27 | 1 | 1 | cs | TRUE
67 | LV_4134-2_0_4_line_67 | NAYY 4x150 SE | 64 | 66 | 0.0032434 | 0.208 | 0.08 | 261 | 0 | 0.27 | 1 | 1 | cs | TRUE
68 | LV_4134-2_0_4_line_68 | NAYY 4x150 SE | 65 | 67 | 0.017326 | 0.208 | 0.08 | 261 | 0 | 0.27 | 1 | 1 | cs | TRUE
69 | LV_4134-2_0_4_line_69 | NAYY 4x150 SE | 66 | 68 | 0.0045891 | 0.208 | 0.08 | 261 | 0 | 0.27 | 1 | 1 | cs | TRUE
70 | LV_4134-2_0_4_line_70 | NAYY 4x150 SE | 67 | 69 | 0.0054881 | 0.208 | 0.08 | 261 | 0 | 0.27 | 1 | 1 | cs | TRUE
71 | LV_4134-2_0_4_line_71 | NAYY 4x150 SE | 68 | 70 | 0.0093289 | 0.208 | 0.08 | 261 | 0 | 0.27 | 1 | 1 | cs | TRUE
72 | LV_4134-2_0_4_line_72 | NAYY 4x150 SE | 69 | 71 | 0.017189 | 0.208 | 0.08 | 261 | 0 | 0.27 | 1 | 1 | cs | TRUE
73 | LV_4134-2_0_4_line_73 | NAYY 4x150 SE | 70 | 72 | 0.031289 | 0.208 | 0.08 | 261 | 0 | 0.27 | 1 | 1 | cs | TRUE
74 | LV_4134-2_0_4_line_74 | NAYY 4x150 SE | 71 | 73 | 0.034872 | 0.208 | 0.08 | 261 | 0 | 0.27 | 1 | 1 | cs | TRUE
75 | LV_4134-2_0_4_line_75 | NAYY 4x150 SE | 73 | 75 | 0.010307 | 0.208 | 0.08 | 261 | 0 | 0.27 | 1 | 1 | cs | TRUE
76 | LV_4134-2_0_4_line_76 | NAYY 4x150 SE | 75 | 79 | 0.028201 | 0.208 | 0.08 | 261 | 0 | 0.27 | 1 | 1 | cs | TRUE
77 | LV_4134-2_0_4_line_77 | NAYY 4x150 SE | 76 | 77 | 0.021407 | 0.208 | 0.08 | 261 | 0 | 0.27 | 1 | 1 | cs | TRUE
78 | LV_4134-2_0_4_line_78 | NAYY 4x150 SE | 76 | 78 | 0.0084644 | 0.208 | 0.08 | 261 | 0 | 0.27 | 1 | 1 | cs | TRUE
79 | LV_4134-2_0_4_line_79 | NAYY 4x150 SE | 78 | 79 | 0.020133 | 0.208 | 0.08 | 261 | 0 | 0.27 | 1 | 1 | cs | TRUE
80 | LV_4134-2_0_4_line_80 | NAYY 4x150 SE | 79 | 80 | 0.032776 | 0.208 | 0.08 | 261 | 0 | 0.27 | 1 | 1 | cs | TRUE
81 | LV_4134-2_0_4_line_81 | NAYY 4x150 SE | 80 | 81 | 0.029464 | 0.208 | 0.08 | 261 | 0 | 0.27 | 1 | 1 | cs | TRUE
82 | LV_4134-2_0_4_line_82 | NAYY 4x150 SE | 81 | 82 | 0.0077096 | 0.208 | 0.08 | 261 | 0 | 0.27 | 1 | 1 | cs | TRUE
83 | LV_4134-2_0_4_line_83 | NAYY 4x150 SE | 82 | 89 | 0.0095631 | 0.208 | 0.08 | 261 | 0 | 0.27 | 1 | 1 | cs | TRUE
84 | LV_4134-2_0_4_line_84 | NAYY 4x150 SE | 83 | 84 | 0.035394 | 0.208 | 0.08 | 261 | 0 | 0.27 | 1 | 1 | cs | TRUE
85 | LV_4134-2_0_4_line_85 | NAYY 4x150 SE | 84 | 85 | 0.064843 | 0.208 | 0.08 | 261 | 0 | 0.27 | 1 | 1 | cs | TRUE
86 | LV_4134-2_0_4_line_86 | NAYY 4x150 SE | 84 | 86 | 0.088094 | 0.208 | 0.08 | 261 | 0 | 0.27 | 1 | 1 | cs | TRUE
87 | LV_4134-2_0_4_line_87 | NAYY 4x150 SE | 85 | 87 | 0.037835 | 0.208 | 0.08 | 261 | 0 | 0.27 | 1 | 1 | cs | TRUE
88 | LV_4134-2_0_4_line_88 | NAYY 4x150 SE | 86 | 88 | 0.041365 | 0.208 | 0.08 | 261 | 0 | 0.27 | 1 | 1 | cs | TRUE
89 | LV_4134-2_0_4_line_89 | NAYY 4x150 SE | 89 | 92 | 0.032946 | 0.208 | 0.08 | 261 | 0 | 0.27 | 1 | 1 | cs | TRUE
90 | LV_4134-2_0_4_line_90 | NAYY 4x150 SE | 89 | 90 | 0.021299 | 0.208 | 0.08 | 261 | 0 | 0.27 | 1 | 1 | cs | TRUE
91 | LV_4134-2_0_4_line_91 | NAYY 4x150 SE | 90 | 91 | 0.025148 | 0.208 | 0.08 | 261 | 0 | 0.27 | 1 | 1 | cs | TRUE
92 | LV_4134-2_0_4_line_92 | NAYY 4x150 SE | 92 | 93 | 0.023991 | 0.208 | 0.08 | 261 | 0 | 0.27 | 1 | 1 | cs | TRUE

## trafo
| name | std_type | hv_bus | lv_bus | sn_mva | vn_hv_kv | vn_lv_kv | vk_percent | vkr_percent | pfe_kw | i0_percent | shift_degree | tap_side | tap_neutral | tap_min | tap_max | tap_step_percent | tap_step_degree | tap_pos | tap_phase_shifter | parallel | df | in_service
0 | LV_4134-2_0_4_trafo_35 | 0.25 MVA 20/0.4 kV | 94 | 51 | 0.25 | 20 | 0.4 | 6 | 1.44 | 0.8 | 0.32 | 150 | hv | 0 | -2 | 2 | 2.5 | 0 | 0 | FALSE | 1 | 1 | TRUE

## line_geodata
| x0 | y0 | x1 | y1 | x2 | y2 | x3 | y3 | x4 | y4 | x5 | y5 | x6 | y6 | x7 | y7 | x8 | y8
0 | 2654013.5811 | 1241340.7315 | 2654013.8103 | 1241336.9236
1 | 2654014.8994 | 1241318.829 | 2654013.8103 | 1241336.9236
2 | 2654014.8994 | 1241318.829 | 2654010.6962 | 1241317.5462
3 | 2654014.8994 | 1241318.829 | 2654026.4325 | 1241320.1348 | 2654038.8123 | 1241318.9466
4 | 2653991.6124 | 1241352.0722 | 2653982.9343 | 1241353.8763
5 | 2653960.4066 | 1241358.5596 | 2653982.9343 | 1241353.8763
6 | 2654010.6962 | 1241317.5462 | 2653993.8715 | 1241312.4113 | 2653986.9978 | 1241308.8575
7 | 2654072.5999 | 1241306.2004 | 2654058.7025 | 1241312.4789 | 2654038.8123 | 1241318.9466
8 | 2653960.4066 | 1241358.5596 | 2653956.5195 | 1241359.3677
9 | 2653968.873 | 1241299.4866 | 2653986.9978 | 1241308.8575
10 | 2654072.5999 | 1241306.2004 | 2654077.3023 | 1241304.076 | 2654090.6373 | 1241300.962
11 | 2653933.7119 | 1241362.953 | 2653943.1874 | 1241362.1393 | 2653956.5195 | 1241359.3677
12 | 2653968.873 | 1241299.4866 | 2653969.4145 | 1241293.9768 | 2653960.681 | 1241231.7228 | 2653958.142 | 1241213.6372
13 | 2653968.873 | 1241299.4866 | 2653948.0943 | 1241287.8206
14 | 2653968.873 | 1241299.4866 | 2653963.1303 | 1241305.7719 | 2653948.641 | 1241313.4304
15 | 2654090.6373 | 1241300.962 | 2654090.6373 | 1241300.962 | 2654102.0806 | 1241302.9898
16 | 2653933.7119 | 1241362.953 | 2653929.6184 | 1241363.3046
17 | 2653817.1309 | 1241262.1738 | 2653814.2711 | 1241272.388 | 2653810.1248 | 1241279.3995 | 2653792.3291 | 1241281.6529
18 | 2653817.1309 | 1241262.1738 | 2653798.3433 | 1241261.2919 | 2653774.436 | 1241254.6933
19 | 2653817.1309 | 1241262.1738 | 2653847.9944 | 1241257.8841 | 2653880.5959 | 1241261.193 | 2653905.7113 | 1241267.3275
20 | 2653774.436 | 1241254.6933 | 2653773.3309 | 1241267.3472 | 2653774.4403 | 1241280.9218 | 2653777.1187 | 1241289.3231
21 | 2653905.7113 | 1241267.3275 | 2653912.2725 | 1241268.9301 | 2653925.1636 | 1241275.7707
22 | 2653777.1187 | 1241289.3231 | 2653509.6004 | 1241430.9054
23 | 2653925.1636 | 1241275.7707 | 2653927.6983 | 1241277.1158
24 | 2653732.9297 | 1241490.0292 | 2653509.6004 | 1241430.9054
25 | 2653948.0943 | 1241287.8206 | 2653947.3144 | 1241287.3827 | 2653932.4602 | 1241279.6427 | 2653927.6983 | 1241277.1158
26 | 2653732.9297 | 1241490.0292 | 2653743.914 | 1241490.1287 | 2653781.8472 | 1241491.262
27 | 2654218.5224 | 1241364.5293 | 2654202.6771 | 1241358.0769 | 2654199.3175 | 1241357.471
28 | 2654253.7089 | 1241373.1195 | 2654233.289 | 1241370.5424 | 2654218.5224 | 1241364.5293
29 | 2654191.574 | 1241356.0743 | 2654191.574 | 1241356.0743 | 2654199.3175 | 1241357.471
30 | 2654253.7089 | 1241373.1195 | 2654253.709 | 1241364.0135 | 2654249.6004 | 1241335.4237 | 2654250.1086 | 1241327.801 | 2654256.4481 | 1241313.3271
31 | 2654160.1655 | 1241357.9775 | 2654191.574 | 1241356.0743
32 | 2654256.4481 | 1241313.3271 | 2654309.7209 | 1241279.3137
33 | 2654153.622 | 1241358.3741 | 2654160.1655 | 1241357.9775
34 | 2654309.7209 | 1241279.3137 | 2654305.7486 | 1241262.2883 | 2654305.4263 | 1241237.1909 | 2654308.4959 | 1241224.3661
35 | 2654153.622 | 1241358.3741 | 2654146.0984 | 1241341.6915
36 | 2654153.622 | 1241358.3741 | 2654146.9287 | 1241366.0848 | 2654146.1636 | 1241369.734
37 | 2654255.4413 | 1241225.8105 | 2654256.0617 | 1241200.9379 | 2654253.6105 | 1241179.0706
38 | 2654255.4413 | 1241225.8105 | 2654308.4959 | 1241224.3661
39 | 2654250.8619 | 1241156.8834 | 2654250.8619 | 1241156.8834 | 2654251.1626 | 1241162.034 | 2654251.6788 | 1241166.7641 | 2654252.7831 | 1241171.6885 | 2654253.6105 | 1241179.0706
40 | 2654308.4959 | 1241224.3661 | 2654309.2074 | 1241221.3935
41 | 2654135.9815 | 1241329.1641 | 2654143.8994 | 1241336.8156 | 2654146.0984 | 1241341.6915
42 | 2654102.4471 | 1241432.5592 | 2654105.0739 | 1241431.6135 | 2654131.3683 | 1241424.2149 | 2654138.0826 | 1241420.8294 | 2654142.8822 | 1241415.1694 | 2654144.4313 | 1241411.103 | 2654145.4719 | 1241403.9522 | 2654144.7787 | 1241376.3387 | 2654146.1636 | 1241369.734
43 | 2654250.8619 | 1241156.8834 | 2654251.6683 | 1241137.6007
44 | 2653912.2168 | 1241323.4259 | 2653914.9317 | 1241319.9325 | 2653926.1399 | 1241318.6148
45 | 2653912.2168 | 1241323.4259 | 2653911.757 | 1241324.0175 | 2653911.2987 | 1241346.8454
46 | 2653926.1399 | 1241318.6148 | 2653933.9819 | 1241317.6929 | 2653935.797 | 1241317.1864
47 | 2653914.4041 | 1241363.0341 | 2653911.0942 | 1241357.0334 | 2653911.2987 | 1241346.8454
48 | 2653935.797 | 1241317.1864 | 2653947.9514 | 1241313.7949 | 2653948.641 | 1241313.4304
49 | 2653914.4041 | 1241363.0341 | 2653914.4041 | 1241363.0341 | 2653918.9523 | 1241364.2206 | 2653929.6184 | 1241363.3046
50 | 2654091.2684 | 1241439.9377 | 2654092.1054 | 1241437.6883 | 2654094.6517 | 1241435.3655 | 2654102.4471 | 1241432.5592
51 | 2654071.5546 | 1241442.0263 | 2654084.2174 | 1241440.4517 | 2654091.2684 | 1241439.9377
52 | 2654091.2684 | 1241439.9377 | 2654094.0067 | 1241439.7264
53 | 2654071.5546 | 1241442.0263 | 2654068.5871 | 1241455.7195 | 2654066.1479 | 1241471.1853 | 2654065.7785 | 1241475.6815
54 | 2654071.5546 | 1241442.0263 | 2654061.7763 | 1241444.0755
55 | 2654131.0842 | 1241436.8646 | 2654094.0067 | 1241439.7264
56 | 2654135.9815 | 1241329.1641 | 2654128.5207 | 1241321.9544 | 2654118.716 | 1241313.5261 | 2654106.6431 | 1241305.8795
57 | 2654065.7785 | 1241475.6815 | 2654064.5256 | 1241490.9299
58 | 2654041.3443 | 1241448.3575 | 2654061.7763 | 1241444.0755
59 | 2654131.0842 | 1241436.8646 | 2654136.3599 | 1241436.4574 | 2654149.9758 | 1241435.298
60 | 2654106.6431 | 1241305.8795 | 2654102.0806 | 1241302.9898
61 | 2654064.5256 | 1241490.9299 | 2654064.4473 | 1241491.8836 | 2654064.3748 | 1241497.2396
62 | 2654064.153 | 1241513.63 | 2654064.3748 | 1241497.2396
63 | 2654064.0771 | 1241519.2428 | 2654064.153 | 1241513.63
64 | 2654152.1795 | 1241485.3516 | 2654172.4774 | 1241481.4438
65 | 2654195.9057 | 1241480.773 | 2654176.0861 | 1241480.7491 | 2654172.4774 | 1241481.4438
66 | 2654152.1795 | 1241485.3516 | 2654138.3164 | 1241488.0206 | 2654132.8843 | 1241490.0934
67 | 2654195.9057 | 1241480.773 | 2654199.1491 | 1241480.7769
68 | 2654132.8843 | 1241490.0934 | 2654116.6969 | 1241496.27
69 | 2654203.7242 | 1241481.038 | 2654201.3373 | 1241480.7795 | 2654199.1491 | 1241480.7769
70 | 2654116.6969 | 1241496.27 | 2654111.5694 | 1241498.2266
71 | 2654212.9989 | 1241482.0423 | 2654203.7242 | 1241481.038
72 | 2654095.5096 | 1241504.3546 | 2654111.5694 | 1241498.2266
73 | 2654212.9989 | 1241482.0423 | 2654214.3065 | 1241475.461 | 2654225.8223 | 1241453.7466
74 | 2654064.0771 | 1241519.2428 | 2654080.3465 | 1241510.1404 | 2654095.5096 | 1241504.3546
75 | 2654064.0771 | 1241519.2428 | 2654059.7002 | 1241528.5741
76 | 2654047.7242 | 1241554.106 | 2654059.7002 | 1241528.5741
77 | 2654019.6632 | 1241559.6187 | 2654008.4013 | 1241561.8312 | 2653998.8858 | 1241564.6696
78 | 2654019.6632 | 1241559.6187 | 2654027.9688 | 1241557.987
79 | 2654047.7242 | 1241554.106 | 2654027.9688 | 1241557.987
80 | 2654047.7242 | 1241554.106 | 2654043.7821 | 1241579.3758 | 2654043.2642 | 1241586.5575
81 | 2654042.77 | 1241615.9522 | 2654042.0082 | 1241603.976 | 2654043.2642 | 1241586.5575
82 | 2654043.2595 | 1241623.6462 | 2654042.77 | 1241615.9522
83 | 2654043.8666 | 1241633.1901 | 2654043.2595 | 1241623.6462
84 | 2653846.6895 | 1241490.8712 | 2653880.3862 | 1241480.0408
85 | 2653846.6895 | 1241490.8712 | 2653781.8472 | 1241491.262
86 | 2653846.6895 | 1241490.8712 | 2653883.0792 | 1241483.1628 | 2653932.9081 | 1241471.6408
87 | 2653781.8472 | 1241491.262 | 2653758.0922 | 1241520.7106
88 | 2653907.0841 | 1241503.8722 | 2653910.7942 | 1241497.4349 | 2653921.8618 | 1241484.1933 | 2653932.9081 | 1241471.6408
89 | 2654043.8666 | 1241633.1901 | 2654045.2603 | 1241666.1024
90 | 2654043.8666 | 1241633.1901 | 2654023.0695 | 1241637.7886
91 | 2654023.0695 | 1241637.7886 | 2653998.5145 | 1241643.218
92 | 2654045.2603 | 1241666.1024 | 2654069.1315 | 1241663.7033

## bus_geodata
| x | y | coords
0 | 2654013.5811 | 1241340.7315
1 | 2654013.8103 | 1241336.9236
2 | 2654014.8994 | 1241318.829
3 | 2653991.6124 | 1241352.0722
4 | 2653982.9343 | 1241353.8763
5 | 2654010.6962 | 1241317.5462
6 | 2654038.8123 | 1241318.9466
7 | 2653960.4066 | 1241358.5596
8 | 2653986.9978 | 1241308.8575
9 | 2654072.5999 | 1241306.2004
10 | 2653956.5195 | 1241359.3677
11 | 2653968.873 | 1241299.4866
12 | 2654090.6373 | 1241300.962
13 | 2653933.7119 | 1241362.953
14 | 2653792.3291 | 1241281.6529
15 | 2653817.1309 | 1241262.1738
16 | 2653774.436 | 1241254.6933
17 | 2653905.7113 | 1241267.3275
18 | 2653777.1187 | 1241289.3231
19 | 2653925.1636 | 1241275.7707
20 | 2653509.6004 | 1241430.9054
21 | 2653927.6983 | 1241277.1158
22 | 2653732.9297 | 1241490.0292
23 | 2653948.0943 | 1241287.8206
24 | 2654218.5224 | 1241364.5293
25 | 2654199.3175 | 1241357.471
26 | 2654253.7089 | 1241373.1195
27 | 2654191.574 | 1241356.0743
28 | 2654256.4481 | 1241313.3271
29 | 2654160.1655 | 1241357.9775
30 | 2654309.7209 | 1241279.3137
31 | 2654153.622 | 1241358.3741
32 | 2654255.4413 | 1241225.8105
33 | 2654253.6105 | 1241179.0706
34 | 2654308.4959 | 1241224.3661
35 | 2654146.0984 | 1241341.6915
36 | 2654146.1636 | 1241369.734
37 | 2654250.8619 | 1241156.8834
38 | 2654309.2074 | 1241221.3935
39 | 2653912.2168 | 1241323.4259
40 | 2653926.1399 | 1241318.6148
41 | 2653911.2987 | 1241346.8454
42 | 2653935.797 | 1241317.1864
43 | 2653914.4041 | 1241363.0341
44 | 2653948.641 | 1241313.4304
45 | 2653929.6184 | 1241363.3046
46 | 2653958.142 | 1241213.6372
47 | 2654102.4471 | 1241432.5592
48 | 2654091.2684 | 1241439.9377
49 | 2654071.5546 | 1241442.0263
50 | 2654094.0067 | 1241439.7264
51 | 2654135.9815 | 1241329.1641
52 | 2654065.7785 | 1241475.6815
53 | 2654061.7763 | 1241444.0755
54 | 2654131.0842 | 1241436.8646
55 | 2654106.6431 | 1241305.8795
56 | 2654064.5256 | 1241490.9299
57 | 2654041.3443 | 1241448.3575
58 | 2654149.9758 | 1241435.298
59 | 2654102.0806 | 1241302.9898
60 | 2654064.3748 | 1241497.2396
61 | 2654064.153 | 1241513.63
62 | 2654172.4774 | 1241481.4438
63 | 2654152.1795 | 1241485.3516
64 | 2654195.9057 | 1241480.773
65 | 2654132.8843 | 1241490.0934
66 | 2654199.1491 | 1241480.7769
67 | 2654116.6969 | 1241496.27
68 | 2654203.7242 | 1241481.038
69 | 2654111.5694 | 1241498.2266
70 | 2654212.9989 | 1241482.0423
71 | 2654095.5096 | 1241504.3546
72 | 2654225.8222 | 1241453.7466
73 | 2654064.0771 | 1241519.2428
74 | 2654251.6683 | 1241137.6007
75 | 2654059.7002 | 1241528.5741
76 | 2654019.6632 | 1241559.6187
77 | 2653998.8858 | 1241564.6696
78 | 2654027.9688 | 1241557.987
79 | 2654047.7242 | 1241554.106
80 | 2654043.2642 | 1241586.5575
81 | 2654042.77 | 1241615.9522
82 | 2654043.2595 | 1241623.6462
83 | 2653880.3862 | 1241480.0408
84 | 2653846.6895 | 1241490.8712
85 | 2653781.8472 | 1241491.262
86 | 2653932.9081 | 1241471.6408
87 | 2653758.0922 | 1241520.7106
88 | 2653907.0841 | 1241503.8722
89 | 2654043.8666 | 1241633.1901
90 | 2654023.0695 | 1241637.7886
91 | 2653998.5145 | 1241643.218
92 | 2654045.2603 | 1241666.1024
93 | 2654069.1315 | 1241663.7033
94 | 2654135.9815 | 1241329.1641

## line_std_types
| c_nf_per_km | r_ohm_per_km | x_ohm_per_km | max_i_ka | type | q_mm2 | alpha | voltage_rating
NAYY 4x50 SE | 210 | 0.642 | 0.083 | 0.142 | cs | 50 | 0.00403 | LV
NAYY 4x120 SE | 264 | 0.225 | 0.08 | 0.242 | cs | 120 | 0.00403 | LV
NAYY 4x150 SE | 261 | 0.208 | 0.08 | 0.27 | cs | 150 | 0.00403 | LV
NA2XS2Y 1x95 RM/25 12/20 kV | 216 | 0.313 | 0.132 | 0.252 | cs | 95 | 0.00403 | MV
NA2XS2Y 1x185 RM/25 12/20 kV | 273 | 0.161 | 0.117 | 0.362 | cs | 185 | 0.00403 | MV
NA2XS2Y 1x240 RM/25 12/20 kV | 304 | 0.122 | 0.112 | 0.421 | cs | 240 | 0.00403 | MV
NA2XS2Y 1x95 RM/25 6/10 kV | 315 | 0.313 | 0.123 | 0.249 | cs | 95 | 0.00403 | MV
NA2XS2Y 1x185 RM/25 6/10 kV | 406 | 0.161 | 0.11 | 0.358 | cs | 185 | 0.00403 | MV
NA2XS2Y 1x240 RM/25 6/10 kV | 456 | 0.122 | 0.105 | 0.416 | cs | 240 | 0.00403 | MV
NA2XS2Y 1x150 RM/25 12/20 kV | 250 | 0.206 | 0.116 | 0.319 | cs | 150 | 0.00403 | MV
NA2XS2Y 1x120 RM/25 12/20 kV | 230 | 0.253 | 0.119 | 0.283 | cs | 120 | 0.00403 | MV
NA2XS2Y 1x70 RM/25 12/20 kV | 190 | 0.443 | 0.132 | 0.22 | cs | 70 | 0.00403 | MV
NA2XS2Y 1x150 RM/25 6/10 kV | 360 | 0.206 | 0.11 | 0.315 | cs | 150 | 0.00403 | MV
NA2XS2Y 1x120 RM/25 6/10 kV | 340 | 0.253 | 0.113 | 0.28 | cs | 120 | 0.00403 | MV
NA2XS2Y 1x70 RM/25 6/10 kV | 280 | 0.443 | 0.123 | 0.217 | cs | 70 | 0.00403 | MV
N2XS(FL)2Y 1x120 RM/35 64/110 kV | 112 | 0.153 | 0.166 | 0.366 | cs | 120 | 0.00393 | HV
N2XS(FL)2Y 1x185 RM/35 64/110 kV | 125 | 0.099 | 0.156 | 0.457 | cs | 185 | 0.00393 | HV
N2XS(FL)2Y 1x240 RM/35 64/110 kV | 135 | 0.075 | 0.149 | 0.526 | cs | 240 | 0.00393 | HV
N2XS(FL)2Y 1x300 RM/35 64/110 kV | 144 | 0.06 | 0.144 | 0.588 | cs | 300 | 0.00393 | HV
15-AL1/3-ST1A 0.4 | 11 | 1.8769 | 0.35 | 0.105 | ol | 16 | 0.00403 | LV
24-AL1/4-ST1A 0.4 | 11.25 | 1.2012 | 0.335 | 0.14 | ol | 24 | 0.00403 | LV
48-AL1/8-ST1A 0.4 | 12.2 | 0.5939 | 0.3 | 0.21 | ol | 48 | 0.00403 | LV
94-AL1/15-ST1A 0.4 | 13.2 | 0.306 | 0.29 | 0.35 | ol | 94 | 0.00403 | LV
34-AL1/6-ST1A 10.0 | 9.7 | 0.8342 | 0.36 | 0.17 | ol | 34 | 0.00403 | MV
48-AL1/8-ST1A 10.0 | 10.1 | 0.5939 | 0.35 | 0.21 | ol | 48 | 0.00403 | MV
70-AL1/11-ST1A 10.0 | 10.4 | 0.4132 | 0.339 | 0.29 | ol | 70 | 0.00403 | MV
94-AL1/15-ST1A 10.0 | 10.75 | 0.306 | 0.33 | 0.35 | ol | 94 | 0.00403 | MV
122-AL1/20-ST1A 10.0 | 11.1 | 0.2376 | 0.323 | 0.41 | ol | 122 | 0.00403 | MV
149-AL1/24-ST1A 10.0 | 11.25 | 0.194 | 0.315 | 0.47 | ol | 149 | 0.00403 | MV
34-AL1/6-ST1A 20.0 | 9.15 | 0.8342 | 0.382 | 0.17 | ol | 34 | 0.00403 | MV
48-AL1/8-ST1A 20.0 | 9.5 | 0.5939 | 0.372 | 0.21 | ol | 48 | 0.00403 | MV
70-AL1/11-ST1A 20.0 | 9.7 | 0.4132 | 0.36 | 0.29 | ol | 70 | 0.00403 | MV
94-AL1/15-ST1A 20.0 | 10 | 0.306 | 0.35 | 0.35 | ol | 94 | 0.00403 | MV
122-AL1/20-ST1A 20.0 | 10.3 | 0.2376 | 0.344 | 0.41 | ol | 122 | 0.00403 | MV
149-AL1/24-ST1A 20.0 | 10.5 | 0.194 | 0.337 | 0.47 | ol | 149 | 0.00403 | MV
184-AL1/30-ST1A 20.0 | 10.75 | 0.1571 | 0.33 | 0.535 | ol | 184 | 0.00403 | MV
243-AL1/39-ST1A 20.0 | 11 | 0.1188 | 0.32 | 0.645 | ol | 243 | 0.00403 | MV
48-AL1/8-ST1A 110.0 | 8 | 0.5939 | 0.46 | 0.21 | ol | 48 | 0.00403 | HV
70-AL1/11-ST1A 110.0 | 8.4 | 0.4132 | 0.45 | 0.29 | ol | 70 | 0.00403 | HV
94-AL1/15-ST1A 110.0 | 8.65 | 0.306 | 0.44 | 0.35 | ol | 94 | 0.00403 | HV
122-AL1/20-ST1A 110.0 | 8.5 | 0.2376 | 0.43 | 0.41 | ol | 122 | 0.00403 | HV
149-AL1/24-ST1A 110.0 | 8.75 | 0.194 | 0.41 | 0.47 | ol | 149 | 0.00403 | HV
184-AL1/30-ST1A 110.0 | 8.8 | 0.1571 | 0.4 | 0.535 | ol | 184 | 0.00403 | HV
243-AL1/39-ST1A 110.0 | 9 | 0.1188 | 0.39 | 0.645 | ol | 243 | 0.00403 | HV
305-AL1/39-ST1A 110.0 | 9.2 | 0.0949 | 0.38 | 0.74 | ol | 305 | 0.00403 | HV
490-AL1/64-ST1A 110.0 | 9.75 | 0.059 | 0.37 | 0.96 | ol | 490 | 0.00403 | HV
679-AL1/86-ST1A 110.0 | 9.95 | 0.042 | 0.36 | 1.15 | ol | 679 | 0.00403 | HV
490-AL1/64-ST1A 220.0 | 10 | 0.059 | 0.285 | 0.96 | ol | 490 | 0.00403 | HV
679-AL1/86-ST1A 220.0 | 11.7 | 0.042 | 0.275 | 1.15 | ol | 679 | 0.00403 | HV
490-AL1/64-ST1A 380.0 | 11 | 0.059 | 0.253 | 0.96 | ol | 490 | 0.00403 | HV
679-AL1/86-ST1A 380.0 | 14.6 | 0.042 | 0.25 | 1.15 | ol | 679 | 0.00403 | HV

## trafo_std_types
| i0_percent | pfe_kw | vkr_percent | sn_mva | vn_lv_kv | vn_hv_kv | vk_percent | shift_degree | vector_group | tap_side | tap_neutral | tap_min | tap_max | tap_step_degree | tap_step_percent | tap_phase_shifter
160 MVA 380/110 kV | 0.06 | 60 | 0.25 | 160 | 110 | 380 | 12.2 | 0 | Yy0 | hv | 0 | -9 | 9 | 0 | 1.5 | FALSE
100 MVA 220/110 kV | 0.06 | 55 | 0.26 | 100 | 110 | 220 | 12 | 0 | Yy0 | hv | 0 | -9 | 9 | 0 | 1.5 | FALSE
63 MVA 110/20 kV | 0.04 | 22 | 0.32 | 63 | 20 | 110 | 18 | 150 | YNd5 | hv | 0 | -9 | 9 | 0 | 1.5 | FALSE
40 MVA 110/20 kV | 0.05 | 18 | 0.34 | 40 | 20 | 110 | 16.2 | 150 | YNd5 | hv | 0 | -9 | 9 | 0 | 1.5 | FALSE
25 MVA 110/20 kV | 0.07 | 14 | 0.41 | 25 | 20 | 110 | 12 | 150 | YNd5 | hv | 0 | -9 | 9 | 0 | 1.5 | FALSE
63 MVA 110/10 kV | 0.04 | 22 | 0.32 | 63 | 10 | 110 | 18 | 150 | YNd5 | hv | 0 | -9 | 9 | 0 | 1.5 | FALSE
40 MVA 110/10 kV | 0.05 | 18 | 0.34 | 40 | 10 | 110 | 16.2 | 150 | YNd5 | hv | 0 | -9 | 9 | 0 | 1.5 | FALSE
25 MVA 110/10 kV | 0.07 | 14 | 0.41 | 25 | 10 | 110 | 12 | 150 | YNd5 | hv | 0 | -9 | 9 | 0 | 1.5 | FALSE
0.25 MVA 20/0.4 kV | 0.32 | 0.8 | 1.44 | 0.25 | 0.4 | 20 | 6 | 150 | Yzn5 | hv | 0 | -2 | 2 | 0 | 2.5 | FALSE
0.4 MVA 20/0.4 kV | 0.3375 | 1.35 | 1.425 | 0.4 | 0.4 | 20 | 6 | 150 | Dyn5 | hv | 0 | -2 | 2 | 0 | 2.5 | FALSE
0.63 MVA 20/0.4 kV | 0.2619 | 1.65 | 1.206 | 0.63 | 0.4 | 20 | 6 | 150 | Dyn5 | hv | 0 | -2 | 2 | 0 | 2.5 | FALSE
0.25 MVA 10/0.4 kV | 0.24 | 0.6 | 1.2 | 0.25 | 0.4 | 10 | 4 | 150 | Dyn5 | hv | 0 | -2 | 2 | 0 | 2.5 | FALSE
0.4 MVA 10/0.4 kV | 0.2375 | 0.95 | 1.325 | 0.4 | 0.4 | 10 | 4 | 150 | Dyn5 | hv | 0 | -2 | 2 | 0 | 2.5 | FALSE
0.63 MVA 10/0.4 kV | 0.1873 | 1.18 | 1.0794 | 0.63 | 0.4 | 10 | 4 | 150 | Dyn5 | hv | 0 | -2 | 2 | 0 | 2.5 | FALSE

## trafo3w_std_types
| sn_hv_mva | sn_mv_mva | sn_lv_mva | vn_hv_kv | vn_mv_kv | vn_lv_kv | vk_hv_percent | vk_mv_percent | vk_lv_percent | vkr_hv_percent | vkr_mv_percent | vkr_lv_percent | pfe_kw | i0_percent | shift_mv_degree | shift_lv_degree | vector_group | tap_side | tap_neutral | tap_min | tap_max | tap_step_percent
63/25/38 MVA 110/20/10 kV | 63 | 25 | 38 | 110 | 20 | 10 | 10.4 | 10.4 | 10.4 | 0.28 | 0.32 | 0.35 | 35 | 0.89 | 0 | 0 | YN0yn0yn0 | hv | 0 | -10 | 10 | 1.2
63/25/38 MVA 110/10/10 kV | 63 | 25 | 38 | 110 | 10 | 10 | 10.4 | 10.4 | 10.4 | 0.28 | 0.32 | 0.35 | 35 | 0.89 | 0 | 0 | YN0yn0yn0 | hv | 0 | -10 | 10 | 1.2

## fuse_std_types
| fuse_type | i_rated_a | t_avg | t_min | t_total | x_avg | x_min | x_total
HV 100A | HV 100A | 100 | 0 | [10.0, 3.64, 0.854, 0.281, 0.1, 0.0531, 0.022, 0.01] | [10.0, 4.267, 1.21, 0.403, 0.1, 0.058, 0.022, 0.01] | 0 | [300.0, 350.0, 450.0, 550.0, 700.0, 850.0, 1200.0, 1752.0] | [600.0, 700.0, 900.0, 1150.0, 1665.0, 2000.0, 3000.0, 4313.0]
HV 10A | HV 10A | 10 | 0 | [10.0, 1675.0, 0.344, 0.156, 0.1, 0.0417, 0.0171, 0.01] | [10.0, 1.3, 0.3, 0.155, 0.1, 0.0555, 0.023, 0.01] | 0 | [30.0, 32.0, 35.0, 37.0, 39.0, 50.0, 70.0, 88.0] | [60.0, 70.0, 80.0, 87.0, 94.0, 110.0, 150.0, 216.0]
HV 125A | HV 125A | 125 | 0 | [10.0, 1.82, 0.344, 0.1, 0.0467, 0.0269, 0.01] | [10.0, 2.478, 0.426, 0.1, 0.0427, 0.0211, 0.01] | 0 | [375.0, 500.0, 700.0, 925.0, 1200.0, 1500.0, 2341.0] | [750.0, 1000.0, 1500.0, 2200.0, 3000.0, 4000.0, 5765.0]
HV 160A | HV 160A | 160 | 0 | [10.0, 4.15, 1.03, 0.198, 0.1, 0.051, 0.0172, 0.01] | [10.0, 2.3, 0.734, 0.274, 0.1, 0.046, 0.0177, 0.01] | 0 | [480.0, 550.0, 700.0, 1000.0, 1260.0, 1600.0, 2500.0, 3227.0] | [960.0, 1300.0, 1700.0, 2200.0, 2996.0, 4000.0, 6000.0, 7946.0]
HV 16A | HV 16A | 16 | 0 | [10.0, 0.352, 0.164, 0.1, 0.0649, 0.0342, 0.01] | [10.0, 2.34, 0.722, 0.181, 0.1, 0.055, 0.0296, 0.01] | 0 | [48.0, 60.0, 65.0, 71.0, 80.0, 100.0, 162.0] | [96.0, 110.0, 125.0, 150.0, 168.0, 200.0, 250.0, 398.0]
HV 200A | HV 200A | 200 | 0 | [10.0, 4.267, 1.21, 0.403, 0.1, 0.058, 0.022, 0.01] | [10.0, 3.73, 1.654, 0.328, 0.1, 0.0531, 0.019, 0.01] | 0 | [600.0, 700.0, 900.0, 1150.0, 1665.0, 2000.0, 3000.0, 4313.0] | [1200.0, 1500.0, 1800.0, 2700.0, 3960.0, 5000.0, 7500.0, 10620.0]
HV 20A | HV 20A | 20 | 0 | [10.0, 1.3, 0.3, 0.155, 0.1, 0.0555, 0.023, 0.01] | [10.0, 1.3, 0.161, 0.1, 0.0611, 0.0399, 0.0141, 0.01] | 0 | [60.0, 70.0, 80.0, 87.0, 94.0, 110.0, 150.0, 216.0] | [120.0, 150.0, 200.0, 223.0, 260.0, 300.0, 450.0, 532.0]
HV 25A | HV 25A | 25 | 0 | [10.0, 2.512, 0.833, 0.299, 0.1, 0.0372, 0.0223, 0.01] | [10.0, 3.125, 0.597, 0.198, 0.1, 0.0378, 0.022, 0.01] | 0 | [75.0, 82.0, 90.0, 100.0, 124.0, 170.0, 200.0, 289.0] | [150.0, 170.0, 210.0, 250.0, 294.0, 400.0, 500.0, 711.0]
HV 31.5A | HV 31.5A | 31.5 | 0 | [10.0, 2.34, 0.722, 0.181, 0.1, 0.055, 0.0296, 0.01] | [10.0, 2.84, 0.368, 0.164, 0.1, 0.0621, 0.0378, 0.0195, 0.01] | 0 | [95.0, 110.0, 125.0, 150.0, 165.0, 200.0, 250.0, 390.0] | [189.0, 220.0, 300.0, 350.0, 393.0, 450.0, 530.0, 700.0, 960.0]
HV 40A | HV 40A | 40 | 0 | [10.0, 1.3, 0.161, 0.1, 0.0611, 0.0399, 0.0141, 0.01] | [10.0, 2.05, 0.369, 0.198, 0.1, 0.051, 0.0298, 0.01] | 0 | [120.0, 150.0, 200.0, 223.0, 260.0, 300.0, 450.0, 532.0] | [240.0, 300.0, 400.0, 450.0, 530.0, 650.0, 800.0, 1311.0]
HV 50A | HV 50A | 50 | 0 | [10.0, 3.215, 0.597, 0.198, 0.1, 0.0378, 0.022, 0.01] | [10.0, 3.64, 0.854, 0.281, 0.1, 0.0531, 0.022, 0.01] | 0 | [150.0, 170.0, 210.0, 250.0, 294.0, 400.0, 500.0, 711.0] | [300.0, 350.0, 450.0, 550.0, 700.0, 850.0, 1200.0, 1752.0]
HV 6.3A | HV 6.3A | 6.3 | 0 | [10.0, 1.39, 0.344, 0.168, 0.1, 0.056, 0.0263, 0.01] | [10.0, 1.711, 0.516, 0.198, 0.1, 0.0634, 0.0303, 0.01] | 0 | [19.0, 19.5, 20.4, 20.8, 22.0, 25.0, 32.0, 48.0] | [38.0, 40.0, 43.0, 48.0, 53.0, 60.0, 75.0, 118.0]
HV 63A | HV 63A | 63 | 0 | [10.0, 2.84, 0.368, 0.164, 0.1, 0.0621, 0.0378, 0.0195, 0.01] | [10.0, 1.82, 0.344, 0.1, 0.0467, 0.0269, 0.01] | 0 | [189.0, 220.0, 300.0, 350.0, 393.0, 450.0, 530.0, 700.0, 961.0] | [378.0, 500.0, 700.0, 934.0, 1200.0, 1500.0, 2366.0]
HV 80A | HV 80A | 80 | 0 | [10.0, 2.05, 0.369, 0.198, 0.1, 0.051, 0.0298, 0.01] | [10.0, 4.15, 1.03, 0.198, 0.1, 0.051, 0.0172, 0.01] | 0 | [240.0, 300.0, 400.0, 450.0, 530.0, 650.0, 800.0, 1311.0] | [480.0, 550.0, 700.0, 1000.0, 1260.0, 1600.0, 2500.0, 3227.0]
Siemens NH-1-100 | Siemens NH-1-100 | 100 | [5400.0, 2000.0, 400.0, 20.0, 1.0, 0.2, 0.012, 0.004] | 0 | 0 | [150.0, 190.0, 250.0, 430.0, 900.0, 1250.0, 2700.0, 3600.0] | 0 | 0
Siemens NH-1-125 | Siemens NH-1-125 | 125 | [4800.0, 120.0, 7.0, 0.1, 0.004] | 0 | 0 | [180.0, 400.0, 740.0, 2000.0, 4250.0] | 0 | 0
Siemens NH-1-16 | Siemens NH-1-16 | 16 | [4000.0, 400.0, 2.0, 0.1, 0.04, 0.01] | 0 | 0 | [26.0, 35.0, 75.0, 150.0, 200.0, 300.0] | 0 | 0
Siemens NH-1-160 | Siemens NH-1-160 | 160 | [4800.0, 120.0, 7.0, 0.1, 0.004] | 0 | 0 | [210.0, 500.0, 900.0, 2300.0, 5000.0] | 0 | 0
Siemens NH-1-25 | Siemens NH-1-25 | 25 | [4000.0, 1000.0, 10.0, 0.2, 0.02, 0.01] | 0 | 0 | [40.0, 50.0, 100.0, 210.0, 400.0, 500.0] | 0 | 0
Siemens NH-1-50 | Siemens NH-1-50 | 50 | [4000.0, 40.0, 4.0, 1.0, 0.02, 0.01] | 0 | 0 | [86.0, 200.0, 300.0, 400.0, 1000.0, 1280.0] | 0 | 0
Siemens NH-1-63 | Siemens NH-1-63 | 63 | [4000.0, 100.0, 10.0, 2.0, 0.04, 0.01] | 0 | 0 | [100.0, 200.0, 300.0, 400.0, 1000.0, 1500.0] | 0 | 0
Siemens NH-1-80 | Siemens NH-1-80 | 80 | [4800.0, 120.0, 7.0, 0.1, 0.01] | 0 | 0 | [150.58, 250.0, 450.0, 1150.0, 2470.0] | 0 | 0
Siemens NH-2-1000 | Siemens NH-2-1000 | 1000 | [4800.0, 120.0, 7.0, 0.1, 0.004] | 0 | 0 | [1900.0, 3500.0, 8400.0, 24000.0, 52000.0] | 0 | 0
Siemens NH-2-200 | Siemens NH-2-200 | 200 | [4800.0, 120.0, 7.0, 0.1, 0.004] | 0 | 0 | [280.0, 650.0, 1200.0, 3000.0, 7000.0] | 0 | 0
Siemens NH-2-224 | Siemens NH-2-224 | 224 | [4800.0, 120.0, 7.0, 0.2, 0.04, 0.004] | 0 | 0 | [400.0, 750.0, 1453.0, 3025.0, 4315.0, 7600.0] | 0 | 0
Siemens NH-2-250 | Siemens NH-2-250 | 250 | [4800.0, 120.0, 7.0, 0.1, 0.004] | 0 | 0 | [450.0, 800.0, 1650.0, 4000.0, 8500.0] | 0 | 0
Siemens NH-2-315 | Siemens NH-2-315 | 315 | [4800.0, 120.0, 7.0, 0.1, 0.004] | 0 | 0 | [550.0, 920.0, 1900.0, 5000.0, 11000.0] | 0 | 0
Siemens NH-2-355 | Siemens NH-2-355 | 355 | [4800.0, 120.0, 6.0, 0.1, 0.004] | 0 | 0 | [650.0, 1116.27, 2350.0, 5840.0, 12790.0] | 0 | 0
Siemens NH-2-400 | Siemens NH-2-400 | 400 | [4800.0, 120.0, 7.0, 0.1, 0.004] | 0 | 0 | [720.0, 1350.0, 2800.0, 6500.0, 15000.0] | 0 | 0
Siemens NH-2-425 | Siemens NH-2-425 | 425 | [4800.0, 120.0, 7.0, 0.1, 0.004] | 0 | 0 | [850.0, 1500.0, 3050.0, 7500.0, 16500.0] | 0 | 0
Siemens NH-2-630 | Siemens NH-2-630 | 630 | [4800.0, 120.0, 7.0, 0.1, 0.004] | 0 | 0 | [1200.0, 2000.0, 4800.0, 12000.0, 26000.0] | 0 | 0

## dtypes
| element | column | dtype
0 | bus | name | object
1 | bus | vn_kv | float64
2 | bus | type | object
3 | bus | zone | object
4 | bus | in_service | bool
5 | load | name | object
6 | load | bus | uint32
7 | load | p_mw | float64
8 | load | q_mvar | float64
9 | load | const_z_percent | float64
10 | load | const_i_percent | float64
11 | load | sn_mva | float64
12 | load | scaling | float64
13 | load | in_service | bool
14 | load | type | object
15 | ext_grid | name | object
16 | ext_grid | bus | uint32
17 | ext_grid | vm_pu | float64
18 | ext_grid | va_degree | float64
19 | ext_grid | slack_weight | float64
20 | ext_grid | in_service | bool
21 | line | name | object
22 | line | std_type | object
23 | line | from_bus | uint32
24 | line | to_bus | uint32
25 | line | length_km | float64
26 | line | r_ohm_per_km | float64
27 | line | x_ohm_per_km | float64
28 | line | c_nf_per_km | float64
29 | line | g_us_per_km | float64
30 | line | max_i_ka | float64
31 | line | df | float64
32 | line | parallel | uint32
33 | line | type | object
34 | line | in_service | bool
35 | trafo | name | object
36 | trafo | std_type | object
37 | trafo | hv_bus | uint32
38 | trafo | lv_bus | uint32
39 | trafo | sn_mva | float64
40 | trafo | vn_hv_kv | float64
41 | trafo | vn_lv_kv | float64
42 | trafo | vk_percent | float64
43 | trafo | vkr_percent | float64
44 | trafo | pfe_kw | float64
45 | trafo | i0_percent | float64
46 | trafo | shift_degree | float64
47 | trafo | tap_side | object
48 | trafo | tap_neutral | int32
49 | trafo | tap_min | int32
50 | trafo | tap_max | int32
51 | trafo | tap_step_percent | float64
52 | trafo | tap_step_degree | float64
53 | trafo | tap_pos | int32
54 | trafo | tap_phase_shifter | bool
55 | trafo | parallel | uint32
56 | trafo | df | float64
57 | trafo | in_service | bool
58 | line_geodata | coords | object
59 | bus_geodata | x | float64
60 | bus_geodata | y | float64
61 | bus_geodata | coords | object

## parameters
| version | format_version | converged | OPF_converged | name | f_hz | sn_mva
0 | 2.14.6 | 2.14.0 | FALSE | FALSE |  | 50 | 1