## bus
| name | vn_kv | type | zone | in_service
0 | bus_LV_4134-3_0_4_node_0 | 0.4 | n |  | TRUE
1 | bus_LV_4134-3_0_4_node_1 | 0.4 | n |  | TRUE
2 | bus_LV_4134-3_0_4_node_2 | 0.4 | n |  | TRUE
3 | bus_LV_4134-3_0_4_node_3 | 0.4 | n |  | TRUE
4 | bus_LV_4134-3_0_4_node_4 | 0.4 | n |  | TRUE
5 | bus_LV_4134-3_0_4_node_37 | 0.4 | n |  | TRUE
6 | bus_LV_4134-3_0_4_node_21 | 0.4 | n |  | TRUE
7 | bus_LV_4134-3_0_4_node_24 | 0.4 | n |  | TRUE
8 | bus_LV_4134-3_0_4_node_18 | 0.4 | n |  | TRUE
9 | bus_LV_4134-3_0_4_node_22 | 0.4 | n |  | TRUE
10 | bus_LV_4134-3_0_4_node_5 | 0.4 | n |  | TRUE
11 | bus_LV_4134-3_0_4_node_6 | 0.4 | n |  | TRUE
12 | bus_LV_4134-3_0_4_node_7 | 0.4 | n |  | TRUE
13 | bus_LV_4134-3_0_4_node_8 | 0.4 | n |  | TRUE
14 | bus_LV_4134-3_0_4_node_9 | 0.4 | n |  | TRUE
15 | bus_LV_4134-3_0_4_node_20 | 0.4 | n |  | TRUE
16 | bus_LV_4134-3_0_4_node_23 | 0.4 | n |  | TRUE
17 | bus_LV_4134-3_0_4_node_29 | 0.4 | n |  | TRUE
18 | bus_LV_4134-3_0_4_node_10 | 0.4 | n |  | TRUE
19 | bus_LV_4134-3_0_4_node_11 | 0.4 | n |  | TRUE
20 | bus_LV_4134-3_0_4_node_12 | 0.4 | n |  | TRUE
21 | bus_LV_4134-3_0_4_node_13 | 0.4 | n |  | TRUE
22 | bus_LV_4134-3_0_4_node_14 | 0.4 | n |  | TRUE
23 | bus_LV_4134-3_0_4_node_25 | 0.4 | n |  | TRUE
24 | bus_LV_4134-3_0_4_node_26 | 0.4 | n |  | TRUE
25 | bus_LV_4134-3_0_4_node_40 | 0.4 | n |  | TRUE
26 | bus_LV_4134-3_0_4_node_27 | 0.4 | n |  | TRUE
27 | bus_LV_4134-3_0_4_node_15 | 0.4 | n |  | TRUE
28 | bus_LV_4134-3_0_4_node_16 | 0.4 | n |  | TRUE
29 | bus_LV_4134-3_0_4_node_17 | 0.4 | n |  | TRUE
30 | bus_LV_4134-3_0_4_node_19 | 0.4 | n |  | TRUE
31 | bus_LV_4134-3_0_4_node_44 | 0.4 | n |  | TRUE
32 | bus_LV_4134-3_0_4_node_104 | 0.4 | n |  | TRUE
33 | bus_LV_4134-3_0_4_node_28 | 0.4 | n |  | TRUE
34 | bus_LV_4134-3_0_4_node_77 | 0.4 | n |  | TRUE
35 | bus_LV_4134-3_0_4_node_62 | 0.4 | n |  | TRUE
36 | bus_LV_4134-3_0_4_node_43 | 0.4 | n |  | TRUE
37 | bus_LV_4134-3_0_4_node_39 | 0.4 | n |  | TRUE
38 | bus_LV_4134-3_0_4_node_35 | 0.4 | n |  | TRUE
39 | bus_LV_4134-3_0_4_node_36 | 0.4 | n |  | TRUE
40 | bus_LV_4134-3_0_4_node_58 | 0.4 | n |  | TRUE
41 | bus_LV_4134-3_0_4_node_46 | 0.4 | n |  | TRUE
42 | bus_LV_4134-3_0_4_node_60 | 0.4 | n |  | TRUE
43 | bus_LV_4134-3_0_4_node_30 | 0.4 | n |  | TRUE
44 | bus_LV_4134-3_0_4_node_31 | 0.4 | n |  | TRUE
45 | bus_LV_4134-3_0_4_node_33 | 0.4 | n |  | TRUE
46 | bus_LV_4134-3_0_4_node_45 | 0.4 | n |  | TRUE
47 | bus_LV_4134-3_0_4_node_34 | 0.4 | n |  | TRUE
48 | bus_LV_4134-3_0_4_node_48 | 0.4 | n |  | TRUE
49 | bus_LV_4134-3_0_4_node_47 | 0.4 | n |  | TRUE
50 | bus_LV_4134-3_0_4_node_49 | 0.4 | n |  | TRUE
51 | bus_LV_4134-3_0_4_node_50 | 0.4 | n |  | TRUE
52 | bus_LV_4134-3_0_4_node_56 | 0.4 | n |  | TRUE
53 | bus_LV_4134-3_0_4_node_38 | 0.4 | n |  | TRUE
54 | bus_LV_4134-3_0_4_node_42 | 0.4 | n |  | TRUE
55 | bus_LV_4134-3_0_4_node_41 | 0.4 | n |  | TRUE
56 | bus_LV_4134-3_0_4_node_105 | 0.4 | n |  | TRUE
57 | bus_LV_4134-3_0_4_node_106 | 0.4 | n |  | TRUE
58 | bus_LV_4134-3_0_4_node_103 | 0.4 | n |  | TRUE
59 | bus_LV_4134-3_0_4_node_97 | 0.4 | n |  | TRUE
60 | bus_LV_4134-3_0_4_node_102 | 0.4 | n |  | TRUE
61 | bus_LV_4134-3_0_4_node_68 | 0.4 | n |  | TRUE
62 | bus_LV_4134-3_0_4_node_88 | 0.4 | n |  | TRUE
63 | bus_LV_4134-3_0_4_node_96 | 0.4 | n |  | TRUE
64 | bus_LV_4134-3_0_4_node_84 | 0.4 | n |  | TRUE
65 | bus_LV_4134-3_0_4_node_65 | 0.4 | n |  | TRUE
66 | bus_LV_4134-3_0_4_node_89 | 0.4 | n |  | TRUE
67 | bus_LV_4134-3_0_4_node_51 | 0.4 | n |  | TRUE
68 | bus_LV_4134-3_0_4_node_52 | 0.4 | n |  | TRUE
69 | bus_LV_4134-3_0_4_node_53 | 0.4 | n |  | TRUE
70 | bus_LV_4134-3_0_4_node_69 | 0.4 | n |  | TRUE
71 | bus_LV_4134-3_0_4_node_67 | 0.4 | n |  | TRUE
72 | bus_LV_4134-3_0_4_node_70 | 0.4 | n |  | TRUE
73 | bus_LV_4134-3_0_4_node_54 | 0.4 | n |  | TRUE
74 | bus_LV_4134-3_0_4_node_55 | 0.4 | n |  | TRUE
75 | bus_LV_4134-3_0_4_node_57 | 0.4 | n |  | TRUE
76 | bus_LV_4134-3_0_4_node_83 | 0.4 | n |  | TRUE
77 | bus_LV_4134-3_0_4_node_100 | 0.4 | n |  | TRUE
78 | bus_LV_4134-3_0_4_node_59 | 0.4 | n |  | TRUE
79 | bus_LV_4134-3_0_4_node_61 | 0.4 | n |  | TRUE
80 | bus_LV_4134-3_0_4_node_63 | 0.4 | n |  | TRUE
81 | bus_LV_4134-3_0_4_node_64 | 0.4 | n |  | TRUE
82 | bus_LV_4134-3_0_4_node_66 | 0.4 | n |  | TRUE
83 | bus_LV_4134-3_0_4_node_91 | 0.4 | n |  | TRUE
84 | bus_LV_4134-3_0_4_node_71 | 0.4 | n |  | TRUE
85 | bus_LV_4134-3_0_4_node_99 | 0.4 | n |  | TRUE
86 | bus_LV_4134-3_0_4_node_98 | 0.4 | n |  | TRUE
87 | bus_LV_4134-3_0_4_node_75 | 0.4 | n |  | TRUE
88 | bus_LV_4134-3_0_4_node_81 | 0.4 | n |  | TRUE
89 | bus_LV_4134-3_0_4_node_72 | 0.4 | n |  | TRUE
90 | bus_LV_4134-3_0_4_node_74 | 0.4 | n |  | TRUE
91 | bus_LV_4134-3_0_4_node_73 | 0.4 | n |  | TRUE
92 | bus_LV_4134-3_0_4_node_76 | 0.4 | n |  | TRUE
93 | bus_LV_4134-3_0_4_node_85 | 0.4 | n |  | TRUE
94 | bus_LV_4134-3_0_4_node_86 | 0.4 | n |  | TRUE
95 | bus_LV_4134-3_0_4_node_78 | 0.4 | n |  | TRUE
96 | bus_LV_4134-3_0_4_node_79 | 0.4 | n |  | TRUE
97 | bus_LV_4134-3_0_4_node_80 | 0.4 | n |  | TRUE
98 | bus_LV_4134-3_0_4_node_82 | 0.4 | n |  | TRUE
99 | bus_LV_4134-3_0_4_node_101 | 0.4 | n |  | TRUE
100 | bus_LV_4134-3_0_4_node_92 | 0.4 | n |  | TRUE
101 | bus_LV_4134-3_0_4_node_87 | 0.4 | n |  | TRUE
102 | bus_LV_4134-3_0_4_node_90 | 0.4 | n |  | TRUE
103 | bus_LV_4134-3_0_4_node_93 | 0.4 | n |  | TRUE
104 | bus_LV_4134-3_0_4_node_94 | 0.4 | n |  | TRUE
105 | bus_LV_4134-3_0_4_node_95 | 0.4 | n |  | TRUE
106 | bus_MV_427_1_node_74 | 20 | n |  | TRUE

## load
| name | bus | p_mw | q_mvar | const_z_percent | const_i_percent | sn_mva | scaling | in_service | type
0 | LV_4134-3_0_4_load_0 | 0 | 0.00036113 | 9.0507e-05 | 0 | 0 |  | 1 | TRUE | wye
1 | LV_4134-3_0_4_load_2 | 2 | 0.0011038 | 0.00027663 | 0 | 0 |  | 1 | TRUE | wye
2 | LV_4134-3_0_4_load_4 | 4 | 0.00029352 | 7.3562e-05 | 0 | 0 |  | 1 | TRUE | wye
3 | LV_4134-3_0_4_load_37 | 5 | 0.00037347 | 9.3601e-05 | 0 | 0 |  | 1 | TRUE | wye
4 | LV_4134-3_0_4_load_21 | 6 | 0.0010264 | 0.00025725 | 0 | 0 |  | 1 | TRUE | wye
5 | LV_4134-3_0_4_load_18 | 8 | 0.0010138 | 0.00025408 | 0 | 0 |  | 1 | TRUE | wye
6 | LV_4134-3_0_4_load_22 | 9 | 0.0011765 | 0.00029485 | 0 | 0 |  | 1 | TRUE | wye
7 | LV_4134-3_0_4_load_5 | 10 | 0.0014146 | 0.00035454 | 0 | 0 |  | 1 | TRUE | wye
8 | LV_4134-3_0_4_load_6 | 11 | 0.0027758 | 0.00069569 | 0 | 0 |  | 1 | TRUE | wye
9 | LV_4134-3_0_4_load_8 | 13 | 0.0017371 | 0.00043537 | 0 | 0 |  | 1 | TRUE | wye
10 | LV_4134-3_0_4_load_9 | 14 | 0.035619 | 0.0089269 | 0 | 0 |  | 1 | TRUE | wye
11 | LV_4134-3_0_4_load_23 | 16 | 0.066824 | 0.016748 | 0 | 0 |  | 1 | TRUE | wye
12 | LV_4134-3_0_4_load_29 | 17 | 0.00079035 | 0.00019808 | 0 | 0 |  | 1 | TRUE | wye
13 | LV_4134-3_0_4_load_10 | 18 | 0.0011234 | 0.00028154 | 0 | 0 |  | 1 | TRUE | wye
14 | LV_4134-3_0_4_load_11 | 19 | 0.0011406 | 0.00028586 | 0 | 0 |  | 1 | TRUE | wye
15 | LV_4134-3_0_4_load_12 | 20 | 0.0011292 | 0.00028301 | 0 | 0 |  | 1 | TRUE | wye
16 | LV_4134-3_0_4_load_13 | 21 | 0.00081323 | 0.00020381 | 0 | 0 |  | 1 | TRUE | wye
17 | LV_4134-3_0_4_load_14 | 22 | 0.0026382 | 0.0006612 | 0 | 0 |  | 1 | TRUE | wye
18 | LV_4134-3_0_4_load_25 | 23 | 0.00087223 | 0.0002186 | 0 | 0 |  | 1 | TRUE | wye
19 | LV_4134-3_0_4_load_26 | 24 | 0.0028229 | 0.0007075 | 0 | 0 |  | 1 | TRUE | wye
20 | LV_4134-3_0_4_load_15 | 27 | 0.00034179 | 8.566e-05 | 0 | 0 |  | 1 | TRUE | wye
21 | LV_4134-3_0_4_load_16 | 28 | 0.00023976 | 6.0089e-05 | 0 | 0 |  | 1 | TRUE | wye
22 | LV_4134-3_0_4_load_17 | 29 | 0.00043242 | 0.00010838 | 0 | 0 |  | 1 | TRUE | wye
23 | LV_4134-3_0_4_load_104 | 32 | 0.00090619 | 0.00022711 | 0 | 0 |  | 1 | TRUE | wye
24 | LV_4134-3_0_4_load_28 | 33 | 0.0015863 | 0.00039758 | 0 | 0 |  | 1 | TRUE | wye
25 | LV_4134-3_0_4_load_77 | 34 | 0.002935 | 0.00073558 | 0 | 0 |  | 1 | TRUE | wye
26 | LV_4134-3_0_4_load_43 | 36 | 0.001101 | 0.00027594 | 0 | 0 |  | 1 | TRUE | wye
27 | LV_4134-3_0_4_load_35 | 38 | 0.00090615 | 0.0002271 | 0 | 0 |  | 1 | TRUE | wye
28 | LV_4134-3_0_4_load_36 | 39 | 0.0037628 | 0.00094305 | 0 | 0 |  | 1 | TRUE | wye
29 | LV_4134-3_0_4_load_58 | 40 | 0.0015165 | 0.00038007 | 0 | 0 |  | 1 | TRUE | wye
30 | LV_4134-3_0_4_load_46 | 41 | 0.0014961 | 0.00037495 | 0 | 0 |  | 1 | TRUE | wye
31 | LV_4134-3_0_4_load_60 | 42 | 0.0028481 | 0.0007138 | 0 | 0 |  | 1 | TRUE | wye
32 | LV_4134-3_0_4_load_30 | 43 | 0.0027921 | 0.00069976 | 0 | 0 |  | 1 | TRUE | wye
33 | LV_4134-3_0_4_load_31 | 44 | 0.0012999 | 0.0003258 | 0 | 0 |  | 1 | TRUE | wye
34 | LV_4134-3_0_4_load_33 | 45 | 0.001198 | 0.00030026 | 0 | 0 |  | 1 | TRUE | wye
35 | LV_4134-3_0_4_load_34 | 47 | 0.001738 | 0.00043558 | 0 | 0 |  | 1 | TRUE | wye
36 | LV_4134-3_0_4_load_47 | 49 | 0.0016332 | 0.00040931 | 0 | 0 |  | 1 | TRUE | wye
37 | LV_4134-3_0_4_load_56 | 52 | 0.003675 | 0.00092105 | 0 | 0 |  | 1 | TRUE | wye
38 | LV_4134-3_0_4_load_38 | 53 | 0.0021324 | 0.00053444 | 0 | 0 |  | 1 | TRUE | wye
39 | LV_4134-3_0_4_load_41 | 55 | 0.0036129 | 0.00090548 | 0 | 0 |  | 1 | TRUE | wye
40 | LV_4134-3_0_4_load_106 | 57 | 0.00036984 | 9.2691e-05 | 0 | 0 |  | 1 | TRUE | wye
41 | LV_4134-3_0_4_load_103 | 58 | 0.00040495 | 0.00010149 | 0 | 0 |  | 1 | TRUE | wye
42 | LV_4134-3_0_4_load_97 | 59 | 0.00091008 | 0.00022809 | 0 | 0 |  | 1 | TRUE | wye
43 | LV_4134-3_0_4_load_102 | 60 | 0.00094308 | 0.00023636 | 0 | 0 |  | 1 | TRUE | wye
44 | LV_4134-3_0_4_load_68 | 61 | 0.0018917 | 0.0004741 | 0 | 0 |  | 1 | TRUE | wye
45 | LV_4134-3_0_4_load_88 | 62 | 0.0022797 | 0.00057134 | 0 | 0 |  | 1 | TRUE | wye
46 | LV_4134-3_0_4_load_96 | 63 | 0.00075229 | 0.00018854 | 0 | 0 |  | 1 | TRUE | wye
47 | LV_4134-3_0_4_load_84 | 64 | 0.0016132 | 0.0004043 | 0 | 0 |  | 1 | TRUE | wye
48 | LV_4134-3_0_4_load_89 | 66 | 0.001721 | 0.00043132 | 0 | 0 |  | 1 | TRUE | wye
49 | LV_4134-3_0_4_load_51 | 67 | 0.0017604 | 0.00044119 | 0 | 0 |  | 1 | TRUE | wye
50 | LV_4134-3_0_4_load_52 | 68 | 0.0019739 | 0.00049471 | 0 | 0 |  | 1 | TRUE | wye
51 | LV_4134-3_0_4_load_69 | 70 | 0.0022115 | 0.00055424 | 0 | 0 |  | 1 | TRUE | wye
52 | LV_4134-3_0_4_load_67 | 71 | 0.0019919 | 0.00049921 | 0 | 0 |  | 1 | TRUE | wye
53 | LV_4134-3_0_4_load_54 | 73 | 0.0012608 | 0.00031598 | 0 | 0 |  | 1 | TRUE | wye
54 | LV_4134-3_0_4_load_55 | 74 | 0.0013688 | 0.00034306 | 0 | 0 |  | 1 | TRUE | wye
55 | LV_4134-3_0_4_load_83 | 76 | 0.0012465 | 0.00031241 | 0 | 0 |  | 1 | TRUE | wye
56 | LV_4134-3_0_4_load_100 | 77 | 0.0013277 | 0.00033276 | 0 | 0 |  | 1 | TRUE | wye
57 | LV_4134-3_0_4_load_59 | 78 | 0.0027974 | 0.00070109 | 0 | 0 |  | 1 | TRUE | wye
58 | LV_4134-3_0_4_load_61 | 79 | 0.00214 | 0.00053634 | 0 | 0 |  | 1 | TRUE | wye
59 | LV_4134-3_0_4_load_63 | 80 | 0.00085473 | 0.00021422 | 0 | 0 |  | 1 | TRUE | wye
60 | LV_4134-3_0_4_load_64 | 81 | 0.0016886 | 0.00042321 | 0 | 0 |  | 1 | TRUE | wye
61 | LV_4134-3_0_4_load_66 | 82 | 0.001036 | 0.00025966 | 0 | 0 |  | 1 | TRUE | wye
62 | LV_4134-3_0_4_load_91 | 83 | 0.0011087 | 0.00027786 | 0 | 0 |  | 1 | TRUE | wye
63 | LV_4134-3_0_4_load_99 | 85 | 0.0019662 | 0.00049277 | 0 | 0 |  | 1 | TRUE | wye
64 | LV_4134-3_0_4_load_98 | 86 | 0.000888 | 0.00022255 | 0 | 0 |  | 1 | TRUE | wye
65 | LV_4134-3_0_4_load_75 | 87 | 0.00058588 | 0.00014683 | 0 | 0 |  | 1 | TRUE | wye
66 | LV_4134-3_0_4_load_81 | 88 | 0.00020782 | 5.2086e-05 | 0 | 0 |  | 1 | TRUE | wye
67 | LV_4134-3_0_4_load_72 | 89 | 0.00063287 | 0.00015861 | 0 | 0 |  | 1 | TRUE | wye
68 | LV_4134-3_0_4_load_73 | 91 | 0.00064317 | 0.00016119 | 0 | 0 |  | 1 | TRUE | wye
69 | LV_4134-3_0_4_load_85 | 93 | 0.00059299 | 0.00014862 | 0 | 0 |  | 1 | TRUE | wye
70 | LV_4134-3_0_4_load_86 | 94 | 0.0013792 | 0.00034566 | 0 | 0 |  | 1 | TRUE | wye
71 | LV_4134-3_0_4_load_78 | 95 | 0.00042094 | 0.0001055 | 0 | 0 |  | 1 | TRUE | wye
72 | LV_4134-3_0_4_load_79 | 96 | 0.0012096 | 0.00030317 | 0 | 0 |  | 1 | TRUE | wye
73 | LV_4134-3_0_4_load_80 | 97 | 0.00040921 | 0.00010256 | 0 | 0 |  | 1 | TRUE | wye
74 | LV_4134-3_0_4_load_82 | 98 | 0.00023691 | 5.9375e-05 | 0 | 0 |  | 1 | TRUE | wye
75 | LV_4134-3_0_4_load_101 | 99 | 0.00055147 | 0.00013821 | 0 | 0 |  | 1 | TRUE | wye
76 | LV_4134-3_0_4_load_92 | 100 | 0.00036261 | 9.0879e-05 | 0 | 0 |  | 1 | TRUE | wye
77 | LV_4134-3_0_4_load_87 | 101 | 0.0006186 | 0.00015504 | 0 | 0 |  | 1 | TRUE | wye
78 | LV_4134-3_0_4_load_90 | 102 | 0.00067376 | 0.00016886 | 0 | 0 |  | 1 | TRUE | wye
79 | LV_4134-3_0_4_load_93 | 103 | 0.0017277 | 0.00043301 | 0 | 0 |  | 1 | TRUE | wye
80 | LV_4134-3_0_4_load_94 | 104 | 0.0011871 | 0.00029751 | 0 | 0 |  | 1 | TRUE | wye
81 | LV_4134-3_0_4_load_95 | 105 | 0.00095198 | 0.00023859 | 0 | 0 |  | 1 | TRUE | wye

## ext_grid
| name | bus | vm_pu | va_degree | slack_weight | in_service
0 |  | 15 | 1 | 0 | 1 | TRUE

## line
| name | std_type | from_bus | to_bus | length_km | r_ohm_per_km | x_ohm_per_km | c_nf_per_km | g_us_per_km | max_i_ka | df | parallel | type | in_service
0 | LV_4134-3_0_4_line_0 | NAYY 4x150 SE | 0 | 1 | 0.012101 | 0.208 | 0.08 | 261 | 0 | 0.27 | 1 | 1 | cs | TRUE
1 | LV_4134-3_0_4_line_1 | NAYY 4x150 SE | 0 | 2 | 0.044815 | 0.208 | 0.08 | 261 | 0 | 0.27 | 1 | 1 | cs | TRUE
2 | LV_4134-3_0_4_line_2 | NAYY 4x150 SE | 1 | 3 | 0.005435 | 0.208 | 0.08 | 261 | 0 | 0.27 | 1 | 1 | cs | TRUE
3 | LV_4134-3_0_4_line_3 | NAYY 4x150 SE | 1 | 4 | 0.017179 | 0.208 | 0.08 | 261 | 0 | 0.27 | 1 | 1 | cs | TRUE
4 | LV_4134-3_0_4_line_4 | NAYY 4x150 SE | 3 | 5 | 0.024213 | 0.208 | 0.08 | 261 | 0 | 0.27 | 1 | 1 | cs | TRUE
5 | LV_4134-3_0_4_line_5 | NAYY 4x150 SE | 3 | 6 | 0.058803 | 0.208 | 0.08 | 261 | 0 | 0.27 | 1 | 1 | cs | TRUE
6 | LV_4134-3_0_4_line_6 | NAYY 4x150 SE | 4 | 7 | 0.020086 | 0.208 | 0.08 | 261 | 0 | 0.27 | 1 | 1 | cs | TRUE
7 | LV_4134-3_0_4_line_7 | NAYY 4x150 SE | 6 | 8 | 0.0029095 | 0.208 | 0.08 | 261 | 0 | 0.27 | 1 | 1 | cs | TRUE
8 | LV_4134-3_0_4_line_8 | NAYY 4x150 SE | 7 | 9 | 0.040602 | 0.208 | 0.08 | 261 | 0 | 0.27 | 1 | 1 | cs | TRUE
9 | LV_4134-3_0_4_line_9 | NAYY 4x150 SE | 8 | 28 | 0.0091709 | 0.208 | 0.08 | 261 | 0 | 0.27 | 1 | 1 | cs | TRUE
10 | LV_4134-3_0_4_line_10 | NAYY 4x150 SE | 9 | 16 | 0.023835 | 0.208 | 0.08 | 261 | 0 | 0.27 | 1 | 1 | cs | TRUE
11 | LV_4134-3_0_4_line_11 | NAYY 4x150 SE | 10 | 11 | 0.054272 | 0.208 | 0.08 | 261 | 0 | 0.27 | 1 | 2 | cs | TRUE
12 | LV_4134-3_0_4_line_12 | NAYY 4x150 SE | 10 | 12 | 0.073265 | 0.208 | 0.08 | 261 | 0 | 0.27 | 1 | 2 | cs | TRUE
13 | LV_4134-3_0_4_line_13 | NAYY 4x150 SE | 11 | 13 | 0.0066757 | 0.208 | 0.08 | 261 | 0 | 0.27 | 1 | 2 | cs | TRUE
14 | LV_4134-3_0_4_line_14 | NAYY 4x150 SE | 12 | 14 | 0.071827 | 0.208 | 0.08 | 261 | 0 | 0.27 | 1 | 2 | cs | TRUE
15 | LV_4134-3_0_4_line_15 | NAYY 4x150 SE | 13 | 15 | 0.030407 | 0.208 | 0.08 | 261 | 0 | 0.27 | 1 | 2 | cs | TRUE
16 | LV_4134-3_0_4_line_16 | NAYY 4x150 SE | 14 | 16 | 0.014024 | 0.208 | 0.08 | 261 | 0 | 0.27 | 1 | 1 | cs | TRUE
17 | LV_4134-3_0_4_line_17 | NAYY 4x150 SE | 15 | 17 | 0.021234 | 0.208 | 0.08 | 261 | 0 | 0.27 | 1 | 2 | cs | TRUE
18 | LV_4134-3_0_4_line_18 | NAYY 4x150 SE | 17 | 35 | 0.0399 | 0.208 | 0.08 | 261 | 0 | 0.27 | 1 | 2 | cs | TRUE
19 | LV_4134-3_0_4_line_19 | NAYY 4x150 SE | 18 | 19 | 0.021642 | 0.208 | 0.08 | 261 | 0 | 0.27 | 1 | 1 | cs | TRUE
20 | LV_4134-3_0_4_line_20 | NAYY 4x150 SE | 18 | 20 | 0.017972 | 0.208 | 0.08 | 261 | 0 | 0.27 | 1 | 1 | cs | TRUE
21 | LV_4134-3_0_4_line_21 | NAYY 4x150 SE | 19 | 21 | 0.046246 | 0.208 | 0.08 | 261 | 0 | 0.27 | 1 | 1 | cs | TRUE
22 | LV_4134-3_0_4_line_22 | NAYY 4x150 SE | 20 | 22 | 0.010131 | 0.208 | 0.08 | 261 | 0 | 0.27 | 1 | 1 | cs | TRUE
23 | LV_4134-3_0_4_line_23 | NAYY 4x150 SE | 21 | 23 | 0.016508 | 0.208 | 0.08 | 261 | 0 | 0.27 | 1 | 1 | cs | TRUE
24 | LV_4134-3_0_4_line_24 | NAYY 4x150 SE | 22 | 24 | 0.012682 | 0.208 | 0.08 | 261 | 0 | 0.27 | 1 | 1 | cs | TRUE
25 | LV_4134-3_0_4_line_25 | NAYY 4x150 SE | 23 | 25 | 0.0030459 | 0.208 | 0.08 | 261 | 0 | 0.27 | 1 | 1 | cs | TRUE
26 | LV_4134-3_0_4_line_26 | NAYY 4x150 SE | 24 | 26 | 0.027147 | 0.208 | 0.08 | 261 | 0 | 0.27 | 1 | 1 | cs | TRUE
27 | LV_4134-3_0_4_line_27 | NAYY 4x150 SE | 25 | 36 | 0.028802 | 0.208 | 0.08 | 261 | 0 | 0.27 | 1 | 1 | cs | TRUE
28 | LV_4134-3_0_4_line_28 | NAYY 4x150 SE | 25 | 37 | 0.036384 | 0.208 | 0.08 | 261 | 0 | 0.27 | 1 | 1 | cs | TRUE
29 | LV_4134-3_0_4_line_29 | NAYY 4x150 SE | 26 | 38 | 0.022632 | 0.208 | 0.08 | 261 | 0 | 0.27 | 1 | 2 | cs | TRUE
30 | LV_4134-3_0_4_line_30 | NAYY 4x150 SE | 26 | 39 | 0.016298 | 0.208 | 0.08 | 261 | 0 | 0.27 | 1 | 2 | cs | TRUE
31 | LV_4134-3_0_4_line_31 | NAYY 4x150 SE | 27 | 28 | 0.0072794 | 0.208 | 0.08 | 261 | 0 | 0.27 | 1 | 1 | cs | TRUE
32 | LV_4134-3_0_4_line_32 | NAYY 4x150 SE | 27 | 29 | 0.015844 | 0.208 | 0.08 | 261 | 0 | 0.27 | 1 | 1 | cs | TRUE
33 | LV_4134-3_0_4_line_33 | NAYY 4x150 SE | 29 | 30 | 0.011093 | 0.208 | 0.08 | 261 | 0 | 0.27 | 1 | 1 | cs | TRUE
34 | LV_4134-3_0_4_line_34 | NAYY 4x150 SE | 30 | 31 | 0.01679 | 0.208 | 0.08 | 261 | 0 | 0.27 | 1 | 1 | cs | TRUE
35 | LV_4134-3_0_4_line_35 | NAYY 4x150 SE | 31 | 32 | 0.0074108 | 0.208 | 0.08 | 261 | 0 | 0.27 | 1 | 1 | cs | TRUE
36 | LV_4134-3_0_4_line_36 | NAYY 4x150 SE | 32 | 58 | 0.079474 | 0.208 | 0.08 | 261 | 0 | 0.27 | 1 | 1 | cs | TRUE
37 | LV_4134-3_0_4_line_37 | NAYY 4x150 SE | 33 | 34 | 0.003197 | 0.208 | 0.08 | 261 | 0 | 0.27 | 1 | 1 | cs | TRUE
38 | LV_4134-3_0_4_line_38 | NAYY 4x150 SE | 34 | 41 | 0.030377 | 0.208 | 0.08 | 261 | 0 | 0.27 | 1 | 1 | cs | TRUE
39 | LV_4134-3_0_4_line_39 | NAYY 4x150 SE | 35 | 42 | 0.011241 | 0.208 | 0.08 | 261 | 0 | 0.27 | 1 | 1 | cs | TRUE
40 | LV_4134-3_0_4_line_40 | NAYY 4x150 SE | 35 | 38 | 0.035081 | 0.208 | 0.08 | 261 | 0 | 0.27 | 1 | 2 | cs | TRUE
41 | LV_4134-3_0_4_line_41 | NAYY 4x150 SE | 36 | 54 | 0.051018 | 0.208 | 0.08 | 261 | 0 | 0.27 | 1 | 1 | cs | TRUE
42 | LV_4134-3_0_4_line_42 | NAYY 4x150 SE | 37 | 53 | 0.032115 | 0.208 | 0.08 | 261 | 0 | 0.27 | 1 | 1 | cs | TRUE
43 | LV_4134-3_0_4_line_43 | NAYY 4x150 SE | 39 | 40 | 0.034436 | 0.208 | 0.08 | 261 | 0 | 0.27 | 1 | 2 | cs | TRUE
44 | LV_4134-3_0_4_line_44 | NAYY 4x150 SE | 40 | 52 | 0.0014165 | 0.208 | 0.08 | 261 | 0 | 0.27 | 1 | 1 | cs | TRUE
45 | LV_4134-3_0_4_line_45 | NAYY 4x150 SE | 41 | 46 | 0.0066057 | 0.208 | 0.08 | 261 | 0 | 0.27 | 1 | 1 | cs | TRUE
46 | LV_4134-3_0_4_line_46 | NAYY 4x150 SE | 42 | 78 | 0.010265 | 0.208 | 0.08 | 261 | 0 | 0.27 | 1 | 1 | cs | TRUE
47 | LV_4134-3_0_4_line_47 | NAYY 4x150 SE | 43 | 44 | 0.063562 | 0.208 | 0.08 | 261 | 0 | 0.27 | 1 | 1 | cs | TRUE
48 | LV_4134-3_0_4_line_48 | NAYY 4x150 SE | 44 | 45 | 0.017242 | 0.208 | 0.08 | 261 | 0 | 0.27 | 1 | 1 | cs | TRUE
49 | LV_4134-3_0_4_line_49 | NAYY 4x150 SE | 45 | 46 | 0.012479 | 0.208 | 0.08 | 261 | 0 | 0.27 | 1 | 1 | cs | TRUE
50 | LV_4134-3_0_4_line_50 | NAYY 4x150 SE | 46 | 49 | 0.041341 | 0.208 | 0.08 | 261 | 0 | 0.27 | 1 | 1 | cs | TRUE
51 | LV_4134-3_0_4_line_51 | NAYY 4x150 SE | 47 | 48 | 0.034143 | 0.208 | 0.08 | 261 | 0 | 0.27 | 1 | 1 | cs | TRUE
52 | LV_4134-3_0_4_line_52 | NAYY 4x150 SE | 48 | 50 | 0.036679 | 0.208 | 0.08 | 261 | 0 | 0.27 | 1 | 1 | cs | TRUE
53 | LV_4134-3_0_4_line_53 | NAYY 4x150 SE | 48 | 51 | 0.035506 | 0.208 | 0.08 | 261 | 0 | 0.27 | 1 | 1 | cs | TRUE
54 | LV_4134-3_0_4_line_54 | NAYY 4x150 SE | 48 | 49 | 0.041301 | 0.208 | 0.08 | 261 | 0 | 0.27 | 1 | 1 | cs | TRUE
55 | LV_4134-3_0_4_line_55 | NAYY 4x150 SE | 50 | 59 | 0.023246 | 0.208 | 0.08 | 261 | 0 | 0.27 | 1 | 1 | cs | TRUE
56 | LV_4134-3_0_4_line_56 | NAYY 4x150 SE | 50 | 60 | 0.012988 | 0.208 | 0.08 | 261 | 0 | 0.27 | 1 | 1 | cs | TRUE
57 | LV_4134-3_0_4_line_57 | NAYY 4x150 SE | 51 | 61 | 0.024384 | 0.208 | 0.08 | 261 | 0 | 0.27 | 1 | 1 | cs | TRUE
58 | LV_4134-3_0_4_line_58 | NAYY 4x150 SE | 51 | 62 | 0.015943 | 0.208 | 0.08 | 261 | 0 | 0.27 | 1 | 1 | cs | TRUE
59 | LV_4134-3_0_4_line_59 | NAYY 4x150 SE | 52 | 73 | 0.027535 | 0.208 | 0.08 | 261 | 0 | 0.27 | 1 | 1 | cs | TRUE
60 | LV_4134-3_0_4_line_60 | NAYY 4x150 SE | 54 | 56 | 0.068077 | 0.208 | 0.08 | 261 | 0 | 0.27 | 1 | 1 | cs | TRUE
61 | LV_4134-3_0_4_line_61 | NAYY 4x150 SE | 54 | 55 | 0.08109 | 0.208 | 0.08 | 261 | 0 | 0.27 | 1 | 1 | cs | TRUE
62 | LV_4134-3_0_4_line_62 | NAYY 4x150 SE | 56 | 57 | 0.055816 | 0.208 | 0.08 | 261 | 0 | 0.27 | 1 | 1 | cs | TRUE
63 | LV_4134-3_0_4_line_63 | NAYY 4x150 SE | 59 | 63 | 0.0080421 | 0.208 | 0.08 | 261 | 0 | 0.27 | 1 | 1 | cs | TRUE
64 | LV_4134-3_0_4_line_64 | NAYY 4x150 SE | 60 | 64 | 0.023898 | 0.208 | 0.08 | 261 | 0 | 0.27 | 1 | 1 | cs | TRUE
65 | LV_4134-3_0_4_line_65 | NAYY 4x150 SE | 61 | 65 | 0.055946 | 0.208 | 0.08 | 261 | 0 | 0.27 | 1 | 1 | cs | TRUE
66 | LV_4134-3_0_4_line_66 | NAYY 4x150 SE | 62 | 66 | 0.023595 | 0.208 | 0.08 | 261 | 0 | 0.27 | 1 | 1 | cs | TRUE
67 | LV_4134-3_0_4_line_67 | NAYY 4x150 SE | 63 | 105 | 0.015386 | 0.208 | 0.08 | 261 | 0 | 0.27 | 1 | 1 | cs | TRUE
68 | LV_4134-3_0_4_line_68 | NAYY 4x150 SE | 64 | 75 | 0.016476 | 0.208 | 0.08 | 261 | 0 | 0.27 | 1 | 1 | cs | TRUE
69 | LV_4134-3_0_4_line_69 | NAYY 4x150 SE | 65 | 71 | 0.027119 | 0.208 | 0.08 | 261 | 0 | 0.27 | 1 | 1 | cs | TRUE
70 | LV_4134-3_0_4_line_70 | NAYY 4x150 SE | 65 | 80 | 0.03567 | 0.208 | 0.08 | 261 | 0 | 0.27 | 1 | 1 | cs | TRUE
71 | LV_4134-3_0_4_line_71 | NAYY 4x150 SE | 66 | 102 | 0.0026893 | 0.208 | 0.08 | 261 | 0 | 0.27 | 1 | 1 | cs | TRUE
72 | LV_4134-3_0_4_line_72 | NAYY 4x150 SE | 67 | 68 | 0.050696 | 0.208 | 0.08 | 261 | 0 | 0.27 | 1 | 1 | cs | TRUE
73 | LV_4134-3_0_4_line_73 | NAYY 4x150 SE | 68 | 69 | 0.028421 | 0.208 | 0.08 | 261 | 0 | 0.27 | 1 | 1 | cs | TRUE
74 | LV_4134-3_0_4_line_74 | NAYY 4x150 SE | 69 | 70 | 0.01868 | 0.208 | 0.08 | 261 | 0 | 0.27 | 1 | 1 | cs | TRUE
75 | LV_4134-3_0_4_line_75 | NAYY 4x150 SE | 69 | 71 | 0.011661 | 0.208 | 0.08 | 261 | 0 | 0.27 | 1 | 1 | cs | TRUE
76 | LV_4134-3_0_4_line_76 | NAYY 4x150 SE | 70 | 72 | 0.013687 | 0.208 | 0.08 | 261 | 0 | 0.27 | 1 | 1 | cs | TRUE
77 | LV_4134-3_0_4_line_77 | NAYY 4x150 SE | 72 | 84 | 0.024847 | 0.208 | 0.08 | 261 | 0 | 0.27 | 1 | 1 | cs | TRUE
78 | LV_4134-3_0_4_line_78 | NAYY 4x150 SE | 73 | 74 | 0.013548 | 0.208 | 0.08 | 261 | 0 | 0.27 | 1 | 1 | cs | TRUE
79 | LV_4134-3_0_4_line_79 | NAYY 4x150 SE | 74 | 75 | 0.012962 | 0.208 | 0.08 | 261 | 0 | 0.27 | 1 | 1 | cs | TRUE
80 | LV_4134-3_0_4_line_80 | NAYY 4x150 SE | 75 | 76 | 0.047466 | 0.208 | 0.08 | 261 | 0 | 0.27 | 1 | 1 | cs | TRUE
81 | LV_4134-3_0_4_line_81 | NAYY 4x150 SE | 76 | 77 | 0.02961 | 0.208 | 0.08 | 261 | 0 | 0.27 | 1 | 1 | cs | TRUE
82 | LV_4134-3_0_4_line_82 | NAYY 4x150 SE | 78 | 79 | 0.024938 | 0.208 | 0.08 | 261 | 0 | 0.27 | 1 | 1 | cs | TRUE
83 | LV_4134-3_0_4_line_83 | NAYY 4x150 SE | 80 | 81 | 0.0079257 | 0.208 | 0.08 | 261 | 0 | 0.27 | 1 | 1 | cs | TRUE
84 | LV_4134-3_0_4_line_84 | NAYY 4x150 SE | 81 | 82 | 0.031832 | 0.208 | 0.08 | 261 | 0 | 0.27 | 1 | 1 | cs | TRUE
85 | LV_4134-3_0_4_line_85 | NAYY 4x150 SE | 82 | 83 | 0.043016 | 0.208 | 0.08 | 261 | 0 | 0.27 | 1 | 1 | cs | TRUE
86 | LV_4134-3_0_4_line_86 | NAYY 4x150 SE | 84 | 85 | 0.016589 | 0.208 | 0.08 | 261 | 0 | 0.27 | 1 | 1 | cs | TRUE
87 | LV_4134-3_0_4_line_87 | NAYY 4x150 SE | 84 | 86 | 0.026081 | 0.208 | 0.08 | 261 | 0 | 0.27 | 1 | 1 | cs | TRUE
88 | LV_4134-3_0_4_line_88 | NAYY 4x150 SE | 85 | 87 | 0.031874 | 0.208 | 0.08 | 261 | 0 | 0.27 | 1 | 1 | cs | TRUE
89 | LV_4134-3_0_4_line_89 | NAYY 4x150 SE | 86 | 88 | 0.0044569 | 0.208 | 0.08 | 261 | 0 | 0.27 | 1 | 1 | cs | TRUE
90 | LV_4134-3_0_4_line_90 | NAYY 4x150 SE | 87 | 91 | 0.043075 | 0.208 | 0.08 | 261 | 0 | 0.27 | 1 | 1 | cs | TRUE
91 | LV_4134-3_0_4_line_91 | NAYY 4x150 SE | 88 | 96 | 0.03602 | 0.208 | 0.08 | 261 | 0 | 0.27 | 1 | 1 | cs | TRUE
92 | LV_4134-3_0_4_line_92 | NAYY 4x150 SE | 89 | 90 | 0.013597 | 0.208 | 0.08 | 261 | 0 | 0.27 | 1 | 1 | cs | TRUE
93 | LV_4134-3_0_4_line_93 | NAYY 4x150 SE | 90 | 92 | 0.031844 | 0.208 | 0.08 | 261 | 0 | 0.27 | 1 | 1 | cs | TRUE
94 | LV_4134-3_0_4_line_94 | NAYY 4x150 SE | 92 | 93 | 0.035642 | 0.208 | 0.08 | 261 | 0 | 0.27 | 1 | 1 | cs | TRUE
95 | LV_4134-3_0_4_line_95 | NAYY 4x150 SE | 93 | 94 | 0.00096621 | 0.208 | 0.08 | 261 | 0 | 0.27 | 1 | 1 | cs | TRUE
96 | LV_4134-3_0_4_line_96 | NAYY 4x150 SE | 94 | 101 | 0.0037305 | 0.208 | 0.08 | 261 | 0 | 0.27 | 1 | 1 | cs | TRUE
97 | LV_4134-3_0_4_line_97 | NAYY 4x150 SE | 95 | 96 | 0.018176 | 0.208 | 0.08 | 261 | 0 | 0.27 | 1 | 1 | cs | TRUE
98 | LV_4134-3_0_4_line_98 | NAYY 4x150 SE | 95 | 97 | 0.017827 | 0.208 | 0.08 | 261 | 0 | 0.27 | 1 | 1 | cs | TRUE
99 | LV_4134-3_0_4_line_99 | NAYY 4x150 SE | 97 | 98 | 0.0020191 | 0.208 | 0.08 | 261 | 0 | 0.27 | 1 | 1 | cs | TRUE
100 | LV_4134-3_0_4_line_100 | NAYY 4x150 SE | 98 | 99 | 0.0071417 | 0.208 | 0.08 | 261 | 0 | 0.27 | 1 | 1 | cs | TRUE
101 | LV_4134-3_0_4_line_101 | NAYY 4x150 SE | 99 | 100 | 0.01906 | 0.208 | 0.08 | 261 | 0 | 0.27 | 1 | 1 | cs | TRUE
102 | LV_4134-3_0_4_line_102 | NAYY 4x150 SE | 100 | 101 | 0.015494 | 0.208 | 0.08 | 261 | 0 | 0.27 | 1 | 1 | cs | TRUE
103 | LV_4134-3_0_4_line_103 | NAYY 4x150 SE | 103 | 104 | 0.0072286 | 0.208 | 0.08 | 261 | 0 | 0.27 | 1 | 1 | cs | TRUE
104 | LV_4134-3_0_4_line_104 | NAYY 4x150 SE | 103 | 105 | 0.01187 | 0.208 | 0.08 | 261 | 0 | 0.27 | 1 | 1 | cs | TRUE

## trafo
| name | std_type | hv_bus | lv_bus | sn_mva | vn_hv_kv | vn_lv_kv | vk_percent | vkr_percent | pfe_kw | i0_percent | shift_degree | tap_side | tap_neutral | tap_min | tap_max | tap_step_percent | tap_step_degree | tap_pos | tap_phase_shifter | parallel | df | in_service
0 | LV_4134-3_0_4_trafo_20 | 0.25 MVA 20/0.4 kV | 106 | 15 | 0.25 | 20 | 0.4 | 6 | 1.44 | 0.8 | 0.32 | 150 | hv | 0 | -2 | 2 | 2.5 | 0 | 0 | FALSE | 1 | 1 | TRUE

## line_geodata
| x0 | y0 | x1 | y1 | x2 | y2 | x3 | y3 | x4 | y4 | x5 | y5
0 | 2654366.7337 | 1240888.2314 | 2654355.0214 | 1240891.2723
1 | 2654311.5924 | 1240895.4873 | 2654325.6171 | 1240898.9068 | 2654355.0214 | 1240891.2723
2 | 2654365.2087 | 1240883.014 | 2654366.7337 | 1240888.2314
3 | 2654366.7337 | 1240888.2314 | 2654371.56 | 1240904.7183
4 | 2654365.2087 | 1240883.014 | 2654377.6793 | 1240878.6364 | 2654387.6158 | 1240880.9734 | 2654388.3101 | 1240881.3475
5 | 2654365.2087 | 1240883.014 | 2654362.2715 | 1240875.9714 | 2654347.629 | 1240841.748 | 2654342.9096 | 1240828.6227
6 | 2654377.2032 | 1240923.9954 | 2654371.56 | 1240904.7183
7 | 2654342.9096 | 1240828.6227 | 2654341.9251 | 1240825.8848
8 | 2654377.2032 | 1240923.9954 | 2654378.941 | 1240940.6446 | 2654379.5377 | 1240964.4992
9 | 2654341.9251 | 1240825.8848 | 2654338.822 | 1240817.2547
10 | 2654379.5377 | 1240964.4992 | 2654380.0201 | 1240983.7831 | 2654379.4245 | 1240988.2892
11 | 2654425.7587 | 1241003.315 | 2654457.7681 | 1240959.4877
12 | 2654389.9842 | 1241067.2519 | 2654425.7587 | 1241003.315
13 | 2654461.2558 | 1240953.8085 | 2654459.1132 | 1240957.646 | 2654457.7681 | 1240959.4877
14 | 2654389.9842 | 1241067.2519 | 2654378.1162 | 1241056.247 | 2654372.2211 | 1241042.7841 | 2654377.5868 | 1241002.192
15 | 2654476.0792 | 1240927.2592 | 2654461.2558 | 1240953.8085
16 | 2654377.5868 | 1241002.192 | 2654379.4245 | 1240988.2892
17 | 2654476.0792 | 1240927.2592 | 2654496.4489 | 1240933.2575
18 | 2654534.8242 | 1240944.1762 | 2654514.0388 | 1240938.4371 | 2654496.4489 | 1240933.2575
19 | 2654611.6345 | 1241020.967 | 2654608.5112 | 1241035.6917 | 2654607.5531 | 1241042.211
20 | 2654610.9723 | 1241003.2262 | 2654610.9723 | 1241003.2262 | 2654612.7081 | 1241015.9061 | 2654611.6345 | 1241020.967
21 | 2654616.6775 | 1241086.4612 | 2654610.2517 | 1241068.3961 | 2654605.6881 | 1241054.9008 | 2654607.5531 | 1241042.211
22 | 2654610.9723 | 1241003.2262 | 2654606.9508 | 1240993.9274
23 | 2654616.6775 | 1241086.4612 | 2654622.2098 | 1241102.0144
24 | 2654601.9168 | 1240982.2874 | 2654606.9508 | 1240993.9274
25 | 2654623.2306 | 1241104.8841 | 2654622.2098 | 1241102.0144
26 | 2654590.994 | 1240957.4344 | 2654601.7032 | 1240981.7934 | 2654601.9168 | 1240982.2874
27 | 2654623.2306 | 1241104.8841 | 2654637.4597 | 1241129.9256
28 | 2654586.808 | 1241102.6478 | 2654591.2732 | 1241103.0002 | 2654623.2306 | 1241104.8841
29 | 2654590.994 | 1240957.4344 | 2654568.9632 | 1240952.2531
30 | 2654590.994 | 1240957.4344 | 2654586.3824 | 1240941.8025
31 | 2654336.3589 | 1240810.4047 | 2654338.822 | 1240817.2547
32 | 2654330.9978 | 1240795.4948 | 2654336.3589 | 1240810.4047
33 | 2654325.2969 | 1240786.0179 | 2654330.4858 | 1240794.0707 | 2654330.9978 | 1240795.4948
34 | 2654325.2969 | 1240786.0179 | 2654333.7847 | 1240771.5193
35 | 2654333.7847 | 1240771.5193 | 2654334.6742 | 1240764.1621
36 | 2654328.819 | 1240685.8919 | 2654329.3024 | 1240687.9229 | 2654337.1915 | 1240718.1929 | 2654337.1879 | 1240740.8857 | 2654334.8482 | 1240762.7232 | 2654334.6742 | 1240764.1621
37 | 2654493.2632 | 1240880.374 | 2654492.163 | 1240883.3757
38 | 2654493.2632 | 1240880.374 | 2654503.2539 | 1240853.1149 | 2654503.894 | 1240851.9322
39 | 2654534.8242 | 1240944.1762 | 2654534.0617 | 1240932.9607
40 | 2654534.8242 | 1240944.1762 | 2654560.687 | 1240950.3067 | 2654568.9632 | 1240952.2531
41 | 2654657.6586 | 1241176.7375 | 2654651.0292 | 1241162.6338 | 2654638.8477 | 1241132.3683 | 2654637.4597 | 1241129.9256
42 | 2654586.808 | 1241102.6478 | 2654595.2022 | 1241133.646
43 | 2654579.6427 | 1240908.1117 | 2654579.9139 | 1240912.5694 | 2654583.8963 | 1240933.3754 | 2654586.3824 | 1240941.8025
44 | 2654579.5567 | 1240906.6979 | 2654579.6427 | 1240908.1117
45 | 2654507.0382 | 1240846.1228 | 2654503.894 | 1240851.9322
46 | 2654533.3653 | 1240922.7196 | 2654534.0617 | 1240932.9607
47 | 2654454.4017 | 1240770.3659 | 2654459.9509 | 1240783.9385 | 2654481.1842 | 1240815.0872 | 2654487.6162 | 1240824.2578
48 | 2654487.6162 | 1240824.2578 | 2654497.5166 | 1240838.3735
49 | 2654507.0382 | 1240846.1228 | 2654503.6156 | 1240844.1901 | 2654499.5817 | 1240841.3179 | 2654497.5166 | 1240838.3735
50 | 2654507.0382 | 1240846.1228 | 2654526.7193 | 1240809.7672
51 | 2654546.3813 | 1240773.4469 | 2654530.4999 | 1240755.6449 | 2654522.8475 | 1240748.7708
52 | 2654546.3813 | 1240773.4469 | 2654559.495 | 1240785.5087 | 2654572.1594 | 1240799.5566
53 | 2654564.4164 | 1240742.8367 | 2654546.3813 | 1240773.4469
54 | 2654546.3813 | 1240773.4469 | 2654526.7193 | 1240809.7672
55 | 2654572.1594 | 1240799.5566 | 2654592.7818 | 1240810.2858
56 | 2654572.1594 | 1240799.5566 | 2654572.9866 | 1240812.5182
57 | 2654564.4164 | 1240742.8367 | 2654576.7981 | 1240721.8305
58 | 2654564.4164 | 1240742.8367 | 2654576.4322 | 1240753.3159
59 | 2654577.8848 | 1240879.2132 | 2654579.5567 | 1240906.6979
60 | 2654657.6586 | 1241176.7375 | 2654717.182 | 1241209.7742
61 | 2654657.6586 | 1241176.7375 | 2654701.721 | 1241108.6635
62 | 2654717.182 | 1241209.7742 | 2654764.3954 | 1241179.7894
63 | 2654600.1907 | 1240813.3666 | 2654595.5026 | 1240811.7014 | 2654592.7818 | 1240810.2858
64 | 2654574.6484 | 1240836.3567 | 2654574.2545 | 1240832.3865 | 2654572.9866 | 1240812.5182
65 | 2654598.4201 | 1240670.4346 | 2654584.4795 | 1240708.7985 | 2654576.7981 | 1240721.8305
66 | 2654576.4322 | 1240753.3159 | 2654585.9596 | 1240761.6249 | 2654591.8252 | 1240770.8756
67 | 2654600.1907 | 1240813.3666 | 2654614.6889 | 1240818.5162
68 | 2654576.2751 | 1240852.7519 | 2654574.6484 | 1240836.3567
69 | 2654598.4201 | 1240670.4346 | 2654601.6549 | 1240661.5473 | 2654604.0566 | 1240644.0505
70 | 2654598.4201 | 1240670.4346 | 2654604.6316 | 1240696.3422 | 2654606.1961 | 1240705.2341
71 | 2654591.8252 | 1240770.8756 | 2654593.2653 | 1240773.1468
72 | 2654671.1375 | 1240588.1758 | 2654640.4245 | 1240610.3588 | 2654629.618 | 1240617.2373
73 | 2654605.6424 | 1240632.4981 | 2654629.618 | 1240617.2373
74 | 2654605.6424 | 1240632.4981 | 2654602.6044 | 1240614.0665
75 | 2654605.6424 | 1240632.4981 | 2654604.0566 | 1240644.0505
76 | 2654600.3785 | 1240600.5618 | 2654602.6044 | 1240614.0665
77 | 2654600.3785 | 1240600.5618 | 2654602.3605 | 1240575.797
78 | 2654577.8848 | 1240879.2132 | 2654577.0621 | 1240865.6898
79 | 2654576.2751 | 1240852.7519 | 2654577.0621 | 1240865.6898
80 | 2654576.2751 | 1240852.7519 | 2654601.8985 | 1240857.8241 | 2654614.053 | 1240856.5906 | 2654623.0369 | 1240858.2104
81 | 2654623.0369 | 1240858.2104 | 2654628.1538 | 1240859.133 | 2654642.1904 | 1240864.5324 | 2654651.4982 | 1240865.6228
82 | 2654531.6736 | 1240897.8388 | 2654533.3653 | 1240922.7196
83 | 2654606.1961 | 1240705.2341 | 2654607.5696 | 1240713.0399
84 | 2654607.5696 | 1240713.0399 | 2654610.3082 | 1240728.6046 | 2654614.1794 | 1240744.1586
85 | 2654631.2596 | 1240781.6905 | 2654624.2864 | 1240777.3655 | 2654619.9187 | 1240767.2186 | 2654614.1794 | 1240744.1586
86 | 2654602.3605 | 1240575.797 | 2654607.6528 | 1240560.0747
87 | 2654602.3605 | 1240575.797 | 2654587.1902 | 1240560.3918 | 2654585.3228 | 1240556.3409
88 | 2654617.4458 | 1240529.7729 | 2654617.0534 | 1240532.1476 | 2654607.6528 | 1240560.0747
89 | 2654585.3228 | 1240556.3409 | 2654583.457 | 1240552.2934
90 | 2654617.4458 | 1240529.7729 | 2654620.7448 | 1240509.8112 | 2654620.6806 | 1240486.9687
91 | 2654575.6828 | 1240517.491 | 2654578.8054 | 1240542.2027 | 2654583.457 | 1240552.2934
92 | 2654609.094 | 1240392.9267 | 2654613.5947 | 1240405.7571
93 | 2654577.4822 | 1240397.4503 | 2654607.0639 | 1240393.3083 | 2654609.094 | 1240392.9267
94 | 2654577.4822 | 1240397.4503 | 2654576.8744 | 1240420.7935 | 2654576.7229 | 1240433.0837
95 | 2654576.711 | 1240434.0498 | 2654576.7229 | 1240433.0837
96 | 2654576.711 | 1240434.0498 | 2654576.6651 | 1240437.78
97 | 2654575.9068 | 1240499.3166 | 2654575.6828 | 1240517.491 | 2654575.6828 | 1240517.491
98 | 2654575.9068 | 1240499.3166 | 2654576.1264 | 1240481.4912
99 | 2654576.1513 | 1240479.4723 | 2654576.1264 | 1240481.4912
100 | 2654576.1513 | 1240479.4723 | 2654576.2393 | 1240472.3311
101 | 2654576.2393 | 1240472.3311 | 2654576.4742 | 1240453.2728
102 | 2654576.6651 | 1240437.78 | 2654576.4742 | 1240453.2728
103 | 2654626.3557 | 1240820.6176 | 2654633.4899 | 1240821.7821
104 | 2654626.3557 | 1240820.6176 | 2654615.7156 | 1240818.8809 | 2654614.6889 | 1240818.5162

## bus_geodata
| x | y | coords
0 | 2654355.0214 | 1240891.2724
1 | 2654366.7337 | 1240888.2314
2 | 2654311.5924 | 1240895.4873
3 | 2654365.2087 | 1240883.014
4 | 2654371.56 | 1240904.7183
5 | 2654388.3101 | 1240881.3475
6 | 2654342.9096 | 1240828.6227
7 | 2654377.2032 | 1240923.9954
8 | 2654341.9251 | 1240825.8848
9 | 2654379.5377 | 1240964.4992
10 | 2654425.7587 | 1241003.315
11 | 2654457.7681 | 1240959.4877
12 | 2654389.9842 | 1241067.2519
13 | 2654461.2558 | 1240953.8085
14 | 2654377.5868 | 1241002.192
15 | 2654476.0792 | 1240927.2592
16 | 2654379.4245 | 1240988.2892
17 | 2654496.4489 | 1240933.2575
18 | 2654611.6345 | 1241020.967
19 | 2654607.5531 | 1241042.211
20 | 2654610.9723 | 1241003.2262
21 | 2654616.6775 | 1241086.4612
22 | 2654606.9508 | 1240993.9274
23 | 2654622.2098 | 1241102.0144
24 | 2654601.9168 | 1240982.2874
25 | 2654623.2306 | 1241104.8841
26 | 2654590.994 | 1240957.4344
27 | 2654336.3589 | 1240810.4047
28 | 2654338.822 | 1240817.2547
29 | 2654330.9978 | 1240795.4948
30 | 2654325.2969 | 1240786.0179
31 | 2654333.7847 | 1240771.5193
32 | 2654334.6742 | 1240764.1621
33 | 2654492.163 | 1240883.3757
34 | 2654493.2632 | 1240880.374
35 | 2654534.8242 | 1240944.1762
36 | 2654637.4597 | 1241129.9256
37 | 2654586.808 | 1241102.6478
38 | 2654568.9632 | 1240952.2531
39 | 2654586.3824 | 1240941.8025
40 | 2654579.6427 | 1240908.1117
41 | 2654503.894 | 1240851.9322
42 | 2654534.0617 | 1240932.9607
43 | 2654454.4017 | 1240770.3659
44 | 2654487.6162 | 1240824.2578
45 | 2654497.5166 | 1240838.3735
46 | 2654507.0382 | 1240846.1228
47 | 2654522.8475 | 1240748.7708
48 | 2654546.3813 | 1240773.4469
49 | 2654526.7193 | 1240809.7672
50 | 2654572.1594 | 1240799.5566
51 | 2654564.4165 | 1240742.8367
52 | 2654579.5567 | 1240906.6979
53 | 2654595.2022 | 1241133.646
54 | 2654657.6586 | 1241176.7375
55 | 2654701.721 | 1241108.6635
56 | 2654717.182 | 1241209.7742
57 | 2654764.3954 | 1241179.7894
58 | 2654328.819 | 1240685.8919
59 | 2654592.7818 | 1240810.2858
60 | 2654572.9866 | 1240812.5182
61 | 2654576.7981 | 1240721.8305
62 | 2654576.4322 | 1240753.3159
63 | 2654600.1907 | 1240813.3666
64 | 2654574.6484 | 1240836.3567
65 | 2654598.4201 | 1240670.4346
66 | 2654591.8252 | 1240770.8756
67 | 2654671.1375 | 1240588.1758
68 | 2654629.618 | 1240617.2373
69 | 2654605.6424 | 1240632.4981
70 | 2654602.6044 | 1240614.0665
71 | 2654604.0566 | 1240644.0505
72 | 2654600.3785 | 1240600.5618
73 | 2654577.8848 | 1240879.2132
74 | 2654577.0621 | 1240865.6898
75 | 2654576.2751 | 1240852.7519
76 | 2654623.0369 | 1240858.2104
77 | 2654651.4982 | 1240865.6228
78 | 2654533.3653 | 1240922.7196
79 | 2654531.6736 | 1240897.8388
80 | 2654606.1961 | 1240705.2341
81 | 2654607.5696 | 1240713.0399
82 | 2654614.1794 | 1240744.1586
83 | 2654631.2596 | 1240781.6905
84 | 2654602.3605 | 1240575.797
85 | 2654607.6528 | 1240560.0747
86 | 2654585.3228 | 1240556.3409
87 | 2654617.4458 | 1240529.7729
88 | 2654583.457 | 1240552.2934
89 | 2654613.5947 | 1240405.7571
90 | 2654609.094 | 1240392.9267
91 | 2654620.6806 | 1240486.9687
92 | 2654577.4822 | 1240397.4503
93 | 2654576.7229 | 1240433.0837
94 | 2654576.711 | 1240434.0498
95 | 2654575.9068 | 1240499.3166
96 | 2654575.6828 | 1240517.491
97 | 2654576.1264 | 1240481.4912
98 | 2654576.1513 | 1240479.4723
99 | 2654576.2393 | 1240472.3311
100 | 2654576.4742 | 1240453.2728
101 | 2654576.6651 | 1240437.78
102 | 2654593.2653 | 1240773.1468
103 | 2654626.3557 | 1240820.6176
104 | 2654633.4899 | 1240821.7821
105 | 2654614.6889 | 1240818.5162
106 | 2654534.8242 | 1240944.1762

## line_std_types
| c_nf_per_km | r_ohm_per_km | x_ohm_per_km | max_i_ka | type | q_mm2 | alpha | voltage_rating
NAYY 4x50 SE | 210 | 0.642 | 0.083 | 0.142 | cs | 50 | 0.00403 | LV
NAYY 4x120 SE | 264 | 0.225 | 0.08 | 0.242 | cs | 120 | 0.00403 | LV
NAYY 4x150 SE | 261 | 0.208 | 0.08 | 0.27 | cs | 150 | 0.00403 | LV
NA2XS2Y 1x95 RM/25 12/20 kV | 216 | 0.313 | 0.132 | 0.252 | cs | 95 | 0.00403 | MV
NA2XS2Y 1x185 RM/25 12/20 kV | 273 | 0.161 | 0.117 | 0.362 | cs | 185 | 0.00403 | MV
NA2XS2Y 1x240 RM/25 12/20 kV | 304 | 0.122 | 0.112 | 0.421 | cs | 240 | 0.00403 | MV
NA2XS2Y 1x95 RM/25 6/10 kV | 315 | 0.313 | 0.123 | 0.249 | cs | 95 | 0.00403 | MV
NA2XS2Y 1x185 RM/25 6/10 kV | 406 | 0.161 | 0.11 | 0.358 | cs | 185 | 0.00403 | MV
NA2XS2Y 1x240 RM/25 6/10 kV | 456 | 0.122 | 0.105 | 0.416 | cs | 240 | 0.00403 | MV
NA2XS2Y 1x150 RM/25 12/20 kV | 250 | 0.206 | 0.116 | 0.319 | cs | 150 | 0.00403 | MV
NA2XS2Y 1x120 RM/25 12/20 kV | 230 | 0.253 | 0.119 | 0.283 | cs | 120 | 0.00403 | MV
NA2XS2Y 1x70 RM/25 12/20 kV | 190 | 0.443 | 0.132 | 0.22 | cs | 70 | 0.00403 | MV
NA2XS2Y 1x150 RM/25 6/10 kV | 360 | 0.206 | 0.11 | 0.315 | cs | 150 | 0.00403 | MV
NA2XS2Y 1x120 RM/25 6/10 kV | 340 | 0.253 | 0.113 | 0.28 | cs | 120 | 0.00403 | MV
NA2XS2Y 1x70 RM/25 6/10 kV | 280 | 0.443 | 0.123 | 0.217 | cs | 70 | 0.00403 | MV
N2XS(FL)2Y 1x120 RM/35 64/110 kV | 112 | 0.153 | 0.166 | 0.366 | cs | 120 | 0.00393 | HV
N2XS(FL)2Y 1x185 RM/35 64/110 kV | 125 | 0.099 | 0.156 | 0.457 | cs | 185 | 0.00393 | HV
N2XS(FL)2Y 1x240 RM/35 64/110 kV | 135 | 0.075 | 0.149 | 0.526 | cs | 240 | 0.00393 | HV
N2XS(FL)2Y 1x300 RM/35 64/110 kV | 144 | 0.06 | 0.144 | 0.588 | cs | 300 | 0.00393 | HV
15-AL1/3-ST1A 0.4 | 11 | 1.8769 | 0.35 | 0.105 | ol | 16 | 0.00403 | LV
24-AL1/4-ST1A 0.4 | 11.25 | 1.2012 | 0.335 | 0.14 | ol | 24 | 0.00403 | LV
48-AL1/8-ST1A 0.4 | 12.2 | 0.5939 | 0.3 | 0.21 | ol | 48 | 0.00403 | LV
94-AL1/15-ST1A 0.4 | 13.2 | 0.306 | 0.29 | 0.35 | ol | 94 | 0.00403 | LV
34-AL1/6-ST1A 10.0 | 9.7 | 0.8342 | 0.36 | 0.17 | ol | 34 | 0.00403 | MV
48-AL1/8-ST1A 10.0 | 10.1 | 0.5939 | 0.35 | 0.21 | ol | 48 | 0.00403 | MV
70-AL1/11-ST1A 10.0 | 10.4 | 0.4132 | 0.339 | 0.29 | ol | 70 | 0.00403 | MV
94-AL1/15-ST1A 10.0 | 10.75 | 0.306 | 0.33 | 0.35 | ol | 94 | 0.00403 | MV
122-AL1/20-ST1A 10.0 | 11.1 | 0.2376 | 0.323 | 0.41 | ol | 122 | 0.00403 | MV
149-AL1/24-ST1A 10.0 | 11.25 | 0.194 | 0.315 | 0.47 | ol | 149 | 0.00403 | MV
34-AL1/6-ST1A 20.0 | 9.15 | 0.8342 | 0.382 | 0.17 | ol | 34 | 0.00403 | MV
48-AL1/8-ST1A 20.0 | 9.5 | 0.5939 | 0.372 | 0.21 | ol | 48 | 0.00403 | MV
70-AL1/11-ST1A 20.0 | 9.7 | 0.4132 | 0.36 | 0.29 | ol | 70 | 0.00403 | MV
94-AL1/15-ST1A 20.0 | 10 | 0.306 | 0.35 | 0.35 | ol | 94 | 0.00403 | MV
122-AL1/20-ST1A 20.0 | 10.3 | 0.2376 | 0.344 | 0.41 | ol | 122 | 0.00403 | MV
149-AL1/24-ST1A 20.0 | 10.5 | 0.194 | 0.337 | 0.47 | ol | 149 | 0.00403 | MV
184-AL1/30-ST1A 20.0 | 10.75 | 0.1571 | 0.33 | 0.535 | ol | 184 | 0.00403 | MV
243-AL1/39-ST1A 20.0 | 11 | 0.1188 | 0.32 | 0.645 | ol | 243 | 0.00403 | MV
48-AL1/8-ST1A 110.0 | 8 | 0.5939 | 0.46 | 0.21 | ol | 48 | 0.00403 | HV
70-AL1/11-ST1A 110.0 | 8.4 | 0.4132 | 0.45 | 0.29 | ol | 70 | 0.00403 | HV
94-AL1/15-ST1A 110.0 | 8.65 | 0.306 | 0.44 | 0.35 | ol | 94 | 0.00403 | HV
122-AL1/20-ST1A 110.0 | 8.5 | 0.2376 | 0.43 | 0.41 | ol | 122 | 0.00403 | HV
149-AL1/24-ST1A 110.0 | 8.75 | 0.194 | 0.41 | 0.47 | ol | 149 | 0.00403 | HV
184-AL1/30-ST1A 110.0 | 8.8 | 0.1571 | 0.4 | 0.535 | ol | 184 | 0.00403 | HV
243-AL1/39-ST1A 110.0 | 9 | 0.1188 | 0.39 | 0.645 | ol | 243 | 0.00403 | HV
305-AL1/39-ST1A 110.0 | 9.2 | 0.0949 | 0.38 | 0.74 | ol | 305 | 0.00403 | HV
490-AL1/64-ST1A 110.0 | 9.75 | 0.059 | 0.37 | 0.96 | ol | 490 | 0.00403 | HV
679-AL1/86-ST1A 110.0 | 9.95 | 0.042 | 0.36 | 1.15 | ol | 679 | 0.00403 | HV
490-AL1/64-ST1A 220.0 | 10 | 0.059 | 0.285 | 0.96 | ol | 490 | 0.00403 | HV
679-AL1/86-ST1A 220.0 | 11.7 | 0.042 | 0.275 | 1.15 | ol | 679 | 0.00403 | HV
490-AL1/64-ST1A 380.0 | 11 | 0.059 | 0.253 | 0.96 | ol | 490 | 0.00403 | HV
679-AL1/86-ST1A 380.0 | 14.6 | 0.042 | 0.25 | 1.15 | ol | 679 | 0.00403 | HV

## trafo_std_types
| i0_percent | pfe_kw | vkr_percent | sn_mva | vn_lv_kv | vn_hv_kv | vk_percent | shift_degree | vector_group | tap_side | tap_neutral | tap_min | tap_max | tap_step_degree | tap_step_percent | tap_phase_shifter
160 MVA 380/110 kV | 0.06 | 60 | 0.25 | 160 | 110 | 380 | 12.2 | 0 | Yy0 | hv | 0 | -9 | 9 | 0 | 1.5 | FALSE
100 MVA 220/110 kV | 0.06 | 55 | 0.26 | 100 | 110 | 220 | 12 | 0 | Yy0 | hv | 0 | -9 | 9 | 0 | 1.5 | FALSE
63 MVA 110/20 kV | 0.04 | 22 | 0.32 | 63 | 20 | 110 | 18 | 150 | YNd5 | hv | 0 | -9 | 9 | 0 | 1.5 | FALSE
40 MVA 110/20 kV | 0.05 | 18 | 0.34 | 40 | 20 | 110 | 16.2 | 150 | YNd5 | hv | 0 | -9 | 9 | 0 | 1.5 | FALSE
25 MVA 110/20 kV | 0.07 | 14 | 0.41 | 25 | 20 | 110 | 12 | 150 | YNd5 | hv | 0 | -9 | 9 | 0 | 1.5 | FALSE
63 MVA 110/10 kV | 0.04 | 22 | 0.32 | 63 | 10 | 110 | 18 | 150 | YNd5 | hv | 0 | -9 | 9 | 0 | 1.5 | FALSE
40 MVA 110/10 kV | 0.05 | 18 | 0.34 | 40 | 10 | 110 | 16.2 | 150 | YNd5 | hv | 0 | -9 | 9 | 0 | 1.5 | FALSE
25 MVA 110/10 kV | 0.07 | 14 | 0.41 | 25 | 10 | 110 | 12 | 150 | YNd5 | hv | 0 | -9 | 9 | 0 | 1.5 | FALSE
0.25 MVA 20/0.4 kV | 0.32 | 0.8 | 1.44 | 0.25 | 0.4 | 20 | 6 | 150 | Yzn5 | hv | 0 | -2 | 2 | 0 | 2.5 | FALSE
0.4 MVA 20/0.4 kV | 0.3375 | 1.35 | 1.425 | 0.4 | 0.4 | 20 | 6 | 150 | Dyn5 | hv | 0 | -2 | 2 | 0 | 2.5 | FALSE
0.63 MVA 20/0.4 kV | 0.2619 | 1.65 | 1.206 | 0.63 | 0.4 | 20 | 6 | 150 | Dyn5 | hv | 0 | -2 | 2 | 0 | 2.5 | FALSE
0.25 MVA 10/0.4 kV | 0.24 | 0.6 | 1.2 | 0.25 | 0.4 | 10 | 4 | 150 | Dyn5 | hv | 0 | -2 | 2 | 0 | 2.5 | FALSE
0.4 MVA 10/0.4 kV | 0.2375 | 0.95 | 1.325 | 0.4 | 0.4 | 10 | 4 | 150 | Dyn5 | hv | 0 | -2 | 2 | 0 | 2.5 | FALSE
0.63 MVA 10/0.4 kV | 0.1873 | 1.18 | 1.0794 | 0.63 | 0.4 | 10 | 4 | 150 | Dyn5 | hv | 0 | -2 | 2 | 0 | 2.5 | FALSE

## trafo3w_std_types
| sn_hv_mva | sn_mv_mva | sn_lv_mva | vn_hv_kv | vn_mv_kv | vn_lv_kv | vk_hv_percent | vk_mv_percent | vk_lv_percent | vkr_hv_percent | vkr_mv_percent | vkr_lv_percent | pfe_kw | i0_percent | shift_mv_degree | shift_lv_degree | vector_group | tap_side | tap_neutral | tap_min | tap_max | tap_step_percent
63/25/38 MVA 110/20/10 kV | 63 | 25 | 38 | 110 | 20 | 10 | 10.4 | 10.4 | 10.4 | 0.28 | 0.32 | 0.35 | 35 | 0.89 | 0 | 0 | YN0yn0yn0 | hv | 0 | -10 | 10 | 1.2
63/25/38 MVA 110/10/10 kV | 63 | 25 | 38 | 110 | 10 | 10 | 10.4 | 10.4 | 10.4 | 0.28 | 0.32 | 0.35 | 35 | 0.89 | 0 | 0 | YN0yn0yn0 | hv | 0 | -10 | 10 | 1.2

## fuse_std_types
| fuse_type | i_rated_a | t_avg | t_min | t_total | x_avg | x_min | x_total
HV 100A | HV 100A | 100 | 0 | [10.0, 3.64, 0.854, 0.281, 0.1, 0.0531, 0.022, 0.01] | [10.0, 4.267, 1.21, 0.403, 0.1, 0.058, 0.022, 0.01] | 0 | [300.0, 350.0, 450.0, 550.0, 700.0, 850.0, 1200.0, 1752.0] | [600.0, 700.0, 900.0, 1150.0, 1665.0, 2000.0, 3000.0, 4313.0]
HV 10A | HV 10A | 10 | 0 | [10.0, 1675.0, 0.344, 0.156, 0.1, 0.0417, 0.0171, 0.01] | [10.0, 1.3, 0.3, 0.155, 0.1, 0.0555, 0.023, 0.01] | 0 | [30.0, 32.0, 35.0, 37.0, 39.0, 50.0, 70.0, 88.0] | [60.0, 70.0, 80.0, 87.0, 94.0, 110.0, 150.0, 216.0]
HV 125A | HV 125A | 125 | 0 | [10.0, 1.82, 0.344, 0.1, 0.0467, 0.0269, 0.01] | [10.0, 2.478, 0.426, 0.1, 0.0427, 0.0211, 0.01] | 0 | [375.0, 500.0, 700.0, 925.0, 1200.0, 1500.0, 2341.0] | [750.0, 1000.0, 1500.0, 2200.0, 3000.0, 4000.0, 5765.0]
HV 160A | HV 160A | 160 | 0 | [10.0, 4.15, 1.03, 0.198, 0.1, 0.051, 0.0172, 0.01] | [10.0, 2.3, 0.734, 0.274, 0.1, 0.046, 0.0177, 0.01] | 0 | [480.0, 550.0, 700.0, 1000.0, 1260.0, 1600.0, 2500.0, 3227.0] | [960.0, 1300.0, 1700.0, 2200.0, 2996.0, 4000.0, 6000.0, 7946.0]
HV 16A | HV 16A | 16 | 0 | [10.0, 0.352, 0.164, 0.1, 0.0649, 0.0342, 0.01] | [10.0, 2.34, 0.722, 0.181, 0.1, 0.055, 0.0296, 0.01] | 0 | [48.0, 60.0, 65.0, 71.0, 80.0, 100.0, 162.0] | [96.0, 110.0, 125.0, 150.0, 168.0, 200.0, 250.0, 398.0]
HV 200A | HV 200A | 200 | 0 | [10.0, 4.267, 1.21, 0.403, 0.1, 0.058, 0.022, 0.01] | [10.0, 3.73, 1.654, 0.328, 0.1, 0.0531, 0.019, 0.01] | 0 | [600.0, 700.0, 900.0, 1150.0, 1665.0, 2000.0, 3000.0, 4313.0] | [1200.0, 1500.0, 1800.0, 2700.0, 3960.0, 5000.0, 7500.0, 10620.0]
HV 20A | HV 20A | 20 | 0 | [10.0, 1.3, 0.3, 0.155, 0.1, 0.0555, 0.023, 0.01] | [10.0, 1.3, 0.161, 0.1, 0.0611, 0.0399, 0.0141, 0.01] | 0 | [60.0, 70.0, 80.0, 87.0, 94.0, 110.0, 150.0, 216.0] | [120.0, 150.0, 200.0, 223.0, 260.0, 300.0, 450.0, 532.0]
HV 25A | HV 25A | 25 | 0 | [10.0, 2.512, 0.833, 0.299, 0.1, 0.0372, 0.0223, 0.01] | [10.0, 3.125, 0.597, 0.198, 0.1, 0.0378, 0.022, 0.01] | 0 | [75.0, 82.0, 90.0, 100.0, 124.0, 170.0, 200.0, 289.0] | [150.0, 170.0, 210.0, 250.0, 294.0, 400.0, 500.0, 711.0]
HV 31.5A | HV 31.5A | 31.5 | 0 | [10.0, 2.34, 0.722, 0.181, 0.1, 0.055, 0.0296, 0.01] | [10.0, 2.84, 0.368, 0.164, 0.1, 0.0621, 0.0378, 0.0195, 0.01] | 0 | [95.0, 110.0, 125.0, 150.0, 165.0, 200.0, 250.0, 390.0] | [189.0, 220.0, 300.0, 350.0, 393.0, 450.0, 530.0, 700.0, 960.0]
HV 40A | HV 40A | 40 | 0 | [10.0, 1.3, 0.161, 0.1, 0.0611, 0.0399, 0.0141, 0.01] | [10.0, 2.05, 0.369, 0.198, 0.1, 0.051, 0.0298, 0.01] | 0 | [120.0, 150.0, 200.0, 223.0, 260.0, 300.0, 450.0, 532.0] | [240.0, 300.0, 400.0, 450.0, 530.0, 650.0, 800.0, 1311.0]
HV 50A | HV 50A | 50 | 0 | [10.0, 3.215, 0.597, 0.198, 0.1, 0.0378, 0.022, 0.01] | [10.0, 3.64, 0.854, 0.281, 0.1, 0.0531, 0.022, 0.01] | 0 | [150.0, 170.0, 210.0, 250.0, 294.0, 400.0, 500.0, 711.0] | [300.0, 350.0, 450.0, 550.0, 700.0, 850.0, 1200.0, 1752.0]
HV 6.3A | HV 6.3A | 6.3 | 0 | [10.0, 1.39, 0.344, 0.168, 0.1, 0.056, 0.0263, 0.01] | [10.0, 1.711, 0.516, 0.198, 0.1, 0.0634, 0.0303, 0.01] | 0 | [19.0, 19.5, 20.4, 20.8, 22.0, 25.0, 32.0, 48.0] | [38.0, 40.0, 43.0, 48.0, 53.0, 60.0, 75.0, 118.0]
HV 63A | HV 63A | 63 | 0 | [10.0, 2.84, 0.368, 0.164, 0.1, 0.0621, 0.0378, 0.0195, 0.01] | [10.0, 1.82, 0.344, 0.1, 0.0467, 0.0269, 0.01] | 0 | [189.0, 220.0, 300.0, 350.0, 393.0, 450.0, 530.0, 700.0, 961.0] | [378.0, 500.0, 700.0, 934.0, 1200.0, 1500.0, 2366.0]
HV 80A | HV 80A | 80 | 0 | [10.0, 2.05, 0.369, 0.198, 0.1, 0.051, 0.0298, 0.01] | [10.0, 4.15, 1.03, 0.198, 0.1, 0.051, 0.0172, 0.01] | 0 | [240.0, 300.0, 400.0, 450.0, 530.0, 650.0, 800.0, 1311.0] | [480.0, 550.0, 700.0, 1000.0, 1260.0, 1600.0, 2500.0, 3227.0]
Siemens NH-1-100 | Siemens NH-1-100 | 100 | [5400.0, 2000.0, 400.0, 20.0, 1.0, 0.2, 0.012, 0.004] | 0 | 0 | [150.0, 190.0, 250.0, 430.0, 900.0, 1250.0, 2700.0, 3600.0] | 0 | 0
Siemens NH-1-125 | Siemens NH-1-125 | 125 | [4800.0, 120.0, 7.0, 0.1, 0.004] | 0 | 0 | [180.0, 400.0, 740.0, 2000.0, 4250.0] | 0 | 0
Siemens NH-1-16 | Siemens NH-1-16 | 16 | [4000.0, 400.0, 2.0, 0.1, 0.04, 0.01] | 0 | 0 | [26.0, 35.0, 75.0, 150.0, 200.0, 300.0] | 0 | 0
Siemens NH-1-160 | Siemens NH-1-160 | 160 | [4800.0, 120.0, 7.0, 0.1, 0.004] | 0 | 0 | [210.0, 500.0, 900.0, 2300.0, 5000.0] | 0 | 0
Siemens NH-1-25 | Siemens NH-1-25 | 25 | [4000.0, 1000.0, 10.0, 0.2, 0.02, 0.01] | 0 | 0 | [40.0, 50.0, 100.0, 210.0, 400.0, 500.0] | 0 | 0
Siemens NH-1-50 | Siemens NH-1-50 | 50 | [4000.0, 40.0, 4.0, 1.0, 0.02, 0.01] | 0 | 0 | [86.0, 200.0, 300.0, 400.0, 1000.0, 1280.0] | 0 | 0
Siemens NH-1-63 | Siemens NH-1-63 | 63 | [4000.0, 100.0, 10.0, 2.0, 0.04, 0.01] | 0 | 0 | [100.0, 200.0, 300.0, 400.0, 1000.0, 1500.0] | 0 | 0
Siemens NH-1-80 | Siemens NH-1-80 | 80 | [4800.0, 120.0, 7.0, 0.1, 0.01] | 0 | 0 | [150.58, 250.0, 450.0, 1150.0, 2470.0] | 0 | 0
Siemens NH-2-1000 | Siemens NH-2-1000 | 1000 | [4800.0, 120.0, 7.0, 0.1, 0.004] | 0 | 0 | [1900.0, 3500.0, 8400.0, 24000.0, 52000.0] | 0 | 0
Siemens NH-2-200 | Siemens NH-2-200 | 200 | [4800.0, 120.0, 7.0, 0.1, 0.004] | 0 | 0 | [280.0, 650.0, 1200.0, 3000.0, 7000.0] | 0 | 0
Siemens NH-2-224 | Siemens NH-2-224 | 224 | [4800.0, 120.0, 7.0, 0.2, 0.04, 0.004] | 0 | 0 | [400.0, 750.0, 1453.0, 3025.0, 4315.0, 7600.0] | 0 | 0
Siemens NH-2-250 | Siemens NH-2-250 | 250 | [4800.0, 120.0, 7.0, 0.1, 0.004] | 0 | 0 | [450.0, 800.0, 1650.0, 4000.0, 8500.0] | 0 | 0
Siemens NH-2-315 | Siemens NH-2-315 | 315 | [4800.0, 120.0, 7.0, 0.1, 0.004] | 0 | 0 | [550.0, 920.0, 1900.0, 5000.0, 11000.0] | 0 | 0
Siemens NH-2-355 | Siemens NH-2-355 | 355 | [4800.0, 120.0, 6.0, 0.1, 0.004] | 0 | 0 | [650.0, 1116.27, 2350.0, 5840.0, 12790.0] | 0 | 0
Siemens NH-2-400 | Siemens NH-2-400 | 400 | [4800.0, 120.0, 7.0, 0.1, 0.004] | 0 | 0 | [720.0, 1350.0, 2800.0, 6500.0, 15000.0] | 0 | 0
Siemens NH-2-425 | Siemens NH-2-425 | 425 | [4800.0, 120.0, 7.0, 0.1, 0.004] | 0 | 0 | [850.0, 1500.0, 3050.0, 7500.0, 16500.0] | 0 | 0
Siemens NH-2-630 | Siemens NH-2-630 | 630 | [4800.0, 120.0, 7.0, 0.1, 0.004] | 0 | 0 | [1200.0, 2000.0, 4800.0, 12000.0, 26000.0] | 0 | 0

## dtypes
| element | column | dtype
0 | bus | name | object
1 | bus | vn_kv | float64
2 | bus | type | object
3 | bus | zone | object
4 | bus | in_service | bool
5 | load | name | object
6 | load | bus | uint32
7 | load | p_mw | float64
8 | load | q_mvar | float64
9 | load | const_z_percent | float64
10 | load | const_i_percent | float64
11 | load | sn_mva | float64
12 | load | scaling | float64
13 | load | in_service | bool
14 | load | type | object
15 | ext_grid | name | object
16 | ext_grid | bus | uint32
17 | ext_grid | vm_pu | float64
18 | ext_grid | va_degree | float64
19 | ext_grid | slack_weight | float64
20 | ext_grid | in_service | bool
21 | line | name | object
22 | line | std_type | object
23 | line | from_bus | uint32
24 | line | to_bus | uint32
25 | line | length_km | float64
26 | line | r_ohm_per_km | float64
27 | line | x_ohm_per_km | float64
28 | line | c_nf_per_km | float64
29 | line | g_us_per_km | float64
30 | line | max_i_ka | float64
31 | line | df | float64
32 | line | parallel | uint32
33 | line | type | object
34 | line | in_service | bool
35 | trafo | name | object
36 | trafo | std_type | object
37 | trafo | hv_bus | uint32
38 | trafo | lv_bus | uint32
39 | trafo | sn_mva | float64
40 | trafo | vn_hv_kv | float64
41 | trafo | vn_lv_kv | float64
42 | trafo | vk_percent | float64
43 | trafo | vkr_percent | float64
44 | trafo | pfe_kw | float64
45 | trafo | i0_percent | float64
46 | trafo | shift_degree | float64
47 | trafo | tap_side | object
48 | trafo | tap_neutral | int32
49 | trafo | tap_min | int32
50 | trafo | tap_max | int32
51 | trafo | tap_step_percent | float64
52 | trafo | tap_step_degree | float64
53 | trafo | tap_pos | int32
54 | trafo | tap_phase_shifter | bool
55 | trafo | parallel | uint32
56 | trafo | df | float64
57 | trafo | in_service | bool
58 | line_geodata | coords | object
59 | bus_geodata | x | float64
60 | bus_geodata | y | float64
61 | bus_geodata | coords | object

## parameters
| version | format_version | converged | OPF_converged | name | f_hz | sn_mva
0 | 2.14.6 | 2.14.0 | FALSE | FALSE |  | 50 | 1