## bus
| name | vn_kv | type | zone | in_service
0 | bus_LV_4134-4_0_6_node_0 | 0.4 | n |  | TRUE
1 | bus_LV_4134-4_0_6_node_1 | 0.4 | n |  | TRUE
2 | bus_LV_4134-4_0_6_node_2 | 0.4 | n |  | TRUE
3 | bus_LV_4134-4_0_6_node_3 | 0.4 | n |  | TRUE
4 | bus_LV_4134-4_0_6_node_4 | 0.4 | n |  | TRUE
5 | bus_LV_4134-4_0_6_node_5 | 0.4 | n |  | TRUE
6 | bus_LV_4134-4_0_6_node_7 | 0.4 | n |  | TRUE
7 | bus_LV_4134-4_0_6_node_13 | 0.4 | n |  | TRUE
8 | bus_LV_4134-4_0_6_node_10 | 0.4 | n |  | TRUE
9 | bus_LV_4134-4_0_6_node_25 | 0.4 | n |  | TRUE
10 | bus_LV_4134-4_0_6_node_8 | 0.4 | n |  | TRUE
11 | bus_LV_4134-4_0_6_node_21 | 0.4 | n |  | TRUE
12 | bus_LV_4134-4_0_6_node_22 | 0.4 | n |  | TRUE
13 | bus_LV_4134-4_0_6_node_17 | 0.4 | n |  | TRUE
14 | bus_LV_4134-4_0_6_node_14 | 0.4 | n |  | TRUE
15 | bus_LV_4134-4_0_6_node_11 | 0.4 | n |  | TRUE
16 | bus_LV_4134-4_0_6_node_24 | 0.4 | n |  | TRUE
17 | bus_LV_4134-4_0_6_node_35 | 0.4 | n |  | TRUE
18 | bus_LV_4134-4_0_6_node_66 | 0.4 | n |  | TRUE
19 | bus_LV_4134-4_0_6_node_23 | 0.4 | n |  | TRUE
20 | bus_LV_4134-4_0_6_node_36 | 0.4 | n |  | TRUE
21 | bus_LV_4134-4_0_6_node_18 | 0.4 | n |  | TRUE
22 | bus_LV_4134-4_0_6_node_28 | 0.4 | n |  | TRUE
23 | bus_LV_4134-4_0_6_node_29 | 0.4 | n |  | TRUE
24 | bus_LV_4134-4_0_6_node_26 | 0.4 | n |  | TRUE
25 | bus_LV_4134-4_0_6_node_76 | 0.4 | n |  | TRUE
26 | bus_LV_4134-4_0_6_node_30 | 0.4 | n |  | TRUE
27 | bus_LV_4134-4_0_6_node_12 | 0.4 | n |  | TRUE
28 | bus_LV_4134-4_0_6_node_15 | 0.4 | n |  | TRUE
29 | bus_LV_4134-4_0_6_node_16 | 0.4 | n |  | TRUE
30 | bus_LV_4134-4_0_6_node_27 | 0.4 | n |  | TRUE
31 | bus_LV_4134-4_0_6_node_19 | 0.4 | n |  | TRUE
32 | bus_LV_4134-4_0_6_node_20 | 0.4 | n |  | TRUE
33 | bus_LV_4134-4_0_6_node_31 | 0.4 | n |  | TRUE
34 | bus_LV_4134-4_0_6_node_32 | 0.4 | n |  | TRUE
35 | bus_LV_4134-4_0_6_node_67 | 0.4 | n |  | TRUE
36 | bus_LV_4134-4_0_6_node_33 | 0.4 | n |  | TRUE
37 | bus_LV_4134-4_0_6_node_39 | 0.4 | n |  | TRUE
38 | bus_LV_4134-4_0_6_node_37 | 0.4 | n |  | TRUE
39 | bus_LV_4134-4_0_6_node_59 | 0.4 | n |  | TRUE
40 | bus_LV_4134-4_0_6_node_38 | 0.4 | n |  | TRUE
41 | bus_LV_4134-4_0_6_node_40 | 0.4 | n |  | TRUE
42 | bus_LV_4134-4_0_6_node_41 | 0.4 | n |  | TRUE
43 | bus_LV_4134-4_0_6_node_62 | 0.4 | n |  | TRUE
44 | bus_LV_4134-4_0_6_node_71 | 0.4 | n |  | TRUE
45 | bus_LV_4134-4_0_6_node_49 | 0.4 | n |  | TRUE
46 | bus_LV_4134-4_0_6_node_63 | 0.4 | n |  | TRUE
47 | bus_LV_4134-4_0_6_node_72 | 0.4 | n |  | TRUE
48 | bus_LV_4134-4_0_6_node_42 | 0.4 | n |  | TRUE
49 | bus_LV_4134-4_0_6_node_43 | 0.4 | n |  | TRUE
50 | bus_LV_4134-4_0_6_node_44 | 0.4 | n |  | TRUE
51 | bus_LV_4134-4_0_6_node_45 | 0.4 | n |  | TRUE
52 | bus_LV_4134-4_0_6_node_46 | 0.4 | n |  | TRUE
53 | bus_LV_4134-4_0_6_node_51 | 0.4 | n |  | TRUE
54 | bus_LV_4134-4_0_6_node_47 | 0.4 | n |  | TRUE
55 | bus_LV_4134-4_0_6_node_60 | 0.4 | n |  | TRUE
56 | bus_LV_4134-4_0_6_node_52 | 0.4 | n |  | TRUE
57 | bus_LV_4134-4_0_6_node_48 | 0.4 | n |  | TRUE
58 | bus_LV_4134-4_0_6_node_50 | 0.4 | n |  | TRUE
59 | bus_LV_4134-4_0_6_node_58 | 0.4 | n |  | TRUE
60 | bus_LV_4134-4_0_6_node_56 | 0.4 | n |  | TRUE
61 | bus_LV_4134-4_0_6_node_54 | 0.4 | n |  | TRUE
62 | bus_LV_4134-4_0_6_node_55 | 0.4 | n |  | TRUE
63 | bus_LV_4134-4_0_6_node_57 | 0.4 | n |  | TRUE
64 | bus_LV_4134-4_0_6_node_70 | 0.4 | n |  | TRUE
65 | bus_LV_4134-4_0_6_node_69 | 0.4 | n |  | TRUE
66 | bus_LV_4134-4_0_6_node_64 | 0.4 | n |  | TRUE
67 | bus_LV_4134-4_0_6_node_65 | 0.4 | n |  | TRUE
68 | bus_LV_4134-4_0_6_node_73 | 0.4 | n |  | TRUE
69 | bus_LV_4134-4_0_6_node_74 | 0.4 | n |  | TRUE
70 | bus_LV_4134-4_0_6_node_68 | 0.4 | n |  | TRUE
71 | bus_MV_427_1_node_66 | 20 | n |  | TRUE

## load
| name | bus | p_mw | q_mvar | const_z_percent | const_i_percent | sn_mva | scaling | in_service | type
0 | LV_4134-4_0_6_load_0 | 0 | 0.00075832 | 0.00019005 | 0 | 0 |  | 1 | TRUE | wye
1 | LV_4134-4_0_6_load_1 | 1 | 0.0015364 | 0.00038505 | 0 | 0 |  | 1 | TRUE | wye
2 | LV_4134-4_0_6_load_2 | 2 | 0.00096788 | 0.00024257 | 0 | 0 |  | 1 | TRUE | wye
3 | LV_4134-4_0_6_load_5 | 5 | 0.0021662 | 0.0005429 | 0 | 0 |  | 1 | TRUE | wye
4 | LV_4134-4_0_6_load_13 | 7 | 0.0013664 | 0.00034244 | 0 | 0 |  | 1 | TRUE | wye
5 | LV_4134-4_0_6_load_10 | 8 | 0.0012712 | 0.0003186 | 0 | 0 |  | 1 | TRUE | wye
6 | LV_4134-4_0_6_load_25 | 9 | 0.0003529 | 8.8445e-05 | 0 | 0 |  | 1 | TRUE | wye
7 | LV_4134-4_0_6_load_17 | 13 | 0.00076959 | 0.00019288 | 0 | 0 |  | 1 | TRUE | wye
8 | LV_4134-4_0_6_load_14 | 14 | 0.065182 | 0.016336 | 0 | 0 |  | 1 | TRUE | wye
9 | LV_4134-4_0_6_load_11 | 15 | 0.0014717 | 0.00036884 | 0 | 0 |  | 1 | TRUE | wye
10 | LV_4134-4_0_6_load_24 | 16 | 0.00070483 | 0.00017665 | 0 | 0 |  | 1 | TRUE | wye
11 | LV_4134-4_0_6_load_35 | 17 | 0.002285 | 0.00057268 | 0 | 0 |  | 1 | TRUE | wye
12 | LV_4134-4_0_6_load_66 | 18 | 0.00079939 | 0.00020035 | 0 | 0 |  | 1 | TRUE | wye
13 | LV_4134-4_0_6_load_36 | 20 | 0.0013903 | 0.00034843 | 0 | 0 |  | 1 | TRUE | wye
14 | LV_4134-4_0_6_load_29 | 23 | 0.038078 | 0.0095434 | 0 | 0 |  | 1 | TRUE | wye
15 | LV_4134-4_0_6_load_26 | 24 | 0.06549 | 0.016413 | 0 | 0 |  | 1 | TRUE | wye
16 | LV_4134-4_0_6_load_76 | 25 | 0.0013 | 0.00032582 | 0 | 0 |  | 1 | TRUE | wye
17 | LV_4134-4_0_6_load_30 | 26 | 0.0013458 | 0.00033728 | 0 | 0 |  | 1 | TRUE | wye
18 | LV_4134-4_0_6_load_12 | 27 | 0.00072305 | 0.00018121 | 0 | 0 |  | 1 | TRUE | wye
19 | LV_4134-4_0_6_load_15 | 28 | 0.00083715 | 0.00020981 | 0 | 0 |  | 1 | TRUE | wye
20 | LV_4134-4_0_6_load_27 | 30 | 0.0011902 | 0.0002983 | 0 | 0 |  | 1 | TRUE | wye
21 | LV_4134-4_0_6_load_20 | 32 | 0.00025862 | 6.4815e-05 | 0 | 0 |  | 1 | TRUE | wye
22 | LV_4134-4_0_6_load_31 | 33 | 0.0010697 | 0.0002681 | 0 | 0 |  | 1 | TRUE | wye
23 | LV_4134-4_0_6_load_32 | 34 | 0.00071321 | 0.00017875 | 0 | 0 |  | 1 | TRUE | wye
24 | LV_4134-4_0_6_load_67 | 35 | 0.00052858 | 0.00013247 | 0 | 0 |  | 1 | TRUE | wye
25 | LV_4134-4_0_6_load_39 | 37 | 0.001325 | 0.00033207 | 0 | 0 |  | 1 | TRUE | wye
26 | LV_4134-4_0_6_load_37 | 38 | 0.0009046 | 0.00022671 | 0 | 0 |  | 1 | TRUE | wye
27 | LV_4134-4_0_6_load_59 | 39 | 0.0037097 | 0.00092974 | 0 | 0 |  | 1 | TRUE | wye
28 | LV_4134-4_0_6_load_40 | 41 | 0.00042171 | 0.00010569 | 0 | 0 |  | 1 | TRUE | wye
29 | LV_4134-4_0_6_load_41 | 42 | 0.00074658 | 0.00018711 | 0 | 0 |  | 1 | TRUE | wye
30 | LV_4134-4_0_6_load_62 | 43 | 0.0016071 | 0.00040278 | 0 | 0 |  | 1 | TRUE | wye
31 | LV_4134-4_0_6_load_71 | 44 | 0.0012601 | 0.00031581 | 0 | 0 |  | 1 | TRUE | wye
32 | LV_4134-4_0_6_load_49 | 45 | 0.0016979 | 0.00042553 | 0 | 0 |  | 1 | TRUE | wye
33 | LV_4134-4_0_6_load_72 | 47 | 0.0011692 | 0.00029302 | 0 | 0 |  | 1 | TRUE | wye
34 | LV_4134-4_0_6_load_42 | 48 | 0.0013344 | 0.00033444 | 0 | 0 |  | 1 | TRUE | wye
35 | LV_4134-4_0_6_load_43 | 49 | 0.0010189 | 0.00025535 | 0 | 0 |  | 1 | TRUE | wye
36 | LV_4134-4_0_6_load_44 | 50 | 0.0010484 | 0.00026276 | 0 | 0 |  | 1 | TRUE | wye
37 | LV_4134-4_0_6_load_46 | 52 | 0.0014396 | 0.00036081 | 0 | 0 |  | 1 | TRUE | wye
38 | LV_4134-4_0_6_load_51 | 53 | 0.0010796 | 0.00027058 | 0 | 0 |  | 1 | TRUE | wye
39 | LV_4134-4_0_6_load_47 | 54 | 0.0028912 | 0.00072459 | 0 | 0 |  | 1 | TRUE | wye
40 | LV_4134-4_0_6_load_60 | 55 | 0.0021152 | 0.00053012 | 0 | 0 |  | 1 | TRUE | wye
41 | LV_4134-4_0_6_load_52 | 56 | 0.0010502 | 0.00026319 | 0 | 0 |  | 1 | TRUE | wye
42 | LV_4134-4_0_6_load_58 | 59 | 0.0020797 | 0.00052122 | 0 | 0 |  | 1 | TRUE | wye
43 | LV_4134-4_0_6_load_56 | 60 | 0.00243 | 0.00060902 | 0 | 0 |  | 1 | TRUE | wye
44 | LV_4134-4_0_6_load_54 | 61 | 0.0015615 | 0.00039135 | 0 | 0 |  | 1 | TRUE | wye
45 | LV_4134-4_0_6_load_55 | 62 | 0.0010923 | 0.00027376 | 0 | 0 |  | 1 | TRUE | wye
46 | LV_4134-4_0_6_load_57 | 63 | 0.0021565 | 0.00054046 | 0 | 0 |  | 1 | TRUE | wye
47 | LV_4134-4_0_6_load_70 | 64 | 0.001653 | 0.00041428 | 0 | 0 |  | 1 | TRUE | wye
48 | LV_4134-4_0_6_load_69 | 65 | 0.0035804 | 0.00089734 | 0 | 0 |  | 1 | TRUE | wye
49 | LV_4134-4_0_6_load_64 | 66 | 0.0014723 | 0.00036899 | 0 | 0 |  | 1 | TRUE | wye
50 | LV_4134-4_0_6_load_65 | 67 | 0.0017976 | 0.00045052 | 0 | 0 |  | 1 | TRUE | wye
51 | LV_4134-4_0_6_load_73 | 68 | 0.0012512 | 0.00031357 | 0 | 0 |  | 1 | TRUE | wye
52 | LV_4134-4_0_6_load_74 | 69 | 0.00087207 | 0.00021856 | 0 | 0 |  | 1 | TRUE | wye

## ext_grid
| name | bus | vm_pu | va_degree | slack_weight | in_service
0 |  | 1 | 1 | 0 | 1 | TRUE

## line
| name | std_type | from_bus | to_bus | length_km | r_ohm_per_km | x_ohm_per_km | c_nf_per_km | g_us_per_km | max_i_ka | df | parallel | type | in_service
0 | LV_4134-4_0_6_line_0 | NAYY 4x150 SE | 0 | 1 | 0.14905 | 0.208 | 0.08 | 261 | 0 | 0.27 | 1 | 3 | cs | TRUE
1 | LV_4134-4_0_6_line_1 | NAYY 4x150 SE | 0 | 2 | 0.018276 | 0.208 | 0.08 | 261 | 0 | 0.27 | 1 | 3 | cs | TRUE
2 | LV_4134-4_0_6_line_2 | NAYY 4x150 SE | 1 | 3 | 0.011713 | 0.208 | 0.08 | 261 | 0 | 0.27 | 1 | 3 | cs | TRUE
3 | LV_4134-4_0_6_line_3 | NAYY 4x150 SE | 2 | 4 | 0.050388 | 0.208 | 0.08 | 261 | 0 | 0.27 | 1 | 3 | cs | TRUE
4 | LV_4134-4_0_6_line_4 | NAYY 4x150 SE | 3 | 5 | 0.030033 | 0.208 | 0.08 | 261 | 0 | 0.27 | 1 | 1 | cs | TRUE
5 | LV_4134-4_0_6_line_5 | NAYY 4x150 SE | 3 | 6 | 0.27856 | 0.208 | 0.08 | 261 | 0 | 0.27 | 1 | 3 | cs | TRUE
6 | LV_4134-4_0_6_line_6 | NAYY 4x150 SE | 4 | 7 | 0.0071564 | 0.208 | 0.08 | 261 | 0 | 0.27 | 1 | 1 | cs | TRUE
7 | LV_4134-4_0_6_line_7 | NAYY 4x150 SE | 4 | 8 | 0.013324 | 0.208 | 0.08 | 261 | 0 | 0.27 | 1 | 3 | cs | TRUE
8 | LV_4134-4_0_6_line_8 | NAYY 4x150 SE | 6 | 9 | 0.086962 | 0.208 | 0.08 | 261 | 0 | 0.27 | 1 | 3 | cs | TRUE
9 | LV_4134-4_0_6_line_9 | NAYY 4x150 SE | 7 | 14 | 0.025436 | 0.208 | 0.08 | 261 | 0 | 0.27 | 1 | 1 | cs | TRUE
10 | LV_4134-4_0_6_line_10 | NAYY 4x150 SE | 8 | 15 | 0.0096651 | 0.208 | 0.08 | 261 | 0 | 0.27 | 1 | 3 | cs | TRUE
11 | LV_4134-4_0_6_line_11 | NAYY 4x150 SE | 9 | 16 | 0.012204 | 0.208 | 0.08 | 261 | 0 | 0.27 | 1 | 3 | cs | TRUE
12 | LV_4134-4_0_6_line_12 | NAYY 4x150 SE | 10 | 11 | 0.082676 | 0.208 | 0.08 | 261 | 0 | 0.27 | 1 | 1 | cs | TRUE
13 | LV_4134-4_0_6_line_13 | NAYY 4x150 SE | 10 | 12 | 0.17542 | 0.208 | 0.08 | 261 | 0 | 0.27 | 1 | 1 | cs | TRUE
14 | LV_4134-4_0_6_line_14 | NAYY 4x150 SE | 10 | 13 | 0.09214 | 0.208 | 0.08 | 261 | 0 | 0.27 | 1 | 1 | cs | TRUE
15 | LV_4134-4_0_6_line_15 | NAYY 4x150 SE | 11 | 17 | 0.040595 | 0.208 | 0.08 | 261 | 0 | 0.27 | 1 | 1 | cs | TRUE
16 | LV_4134-4_0_6_line_16 | NAYY 4x150 SE | 12 | 18 | 0.095328 | 0.208 | 0.08 | 261 | 0 | 0.27 | 1 | 1 | cs | TRUE
17 | LV_4134-4_0_6_line_17 | NAYY 4x150 SE | 13 | 21 | 0.022754 | 0.208 | 0.08 | 261 | 0 | 0.27 | 1 | 1 | cs | TRUE
18 | LV_4134-4_0_6_line_18 | NAYY 4x150 SE | 15 | 27 | 0.029064 | 0.208 | 0.08 | 261 | 0 | 0.27 | 1 | 3 | cs | TRUE
19 | LV_4134-4_0_6_line_19 | NAYY 4x150 SE | 16 | 31 | 0.037827 | 0.208 | 0.08 | 261 | 0 | 0.27 | 1 | 3 | cs | TRUE
20 | LV_4134-4_0_6_line_20 | NAYY 4x150 SE | 17 | 19 | 0.023887 | 0.208 | 0.08 | 261 | 0 | 0.27 | 1 | 1 | cs | TRUE
21 | LV_4134-4_0_6_line_21 | NAYY 4x150 SE | 18 | 35 | 0.026965 | 0.208 | 0.08 | 261 | 0 | 0.27 | 1 | 1 | cs | TRUE
22 | LV_4134-4_0_6_line_22 | NAYY 4x150 SE | 19 | 20 | 0.024301 | 0.208 | 0.08 | 261 | 0 | 0.27 | 1 | 1 | cs | TRUE
23 | LV_4134-4_0_6_line_23 | NAYY 4x150 SE | 21 | 31 | 0.008188 | 0.208 | 0.08 | 261 | 0 | 0.27 | 1 | 3 | cs | TRUE
24 | LV_4134-4_0_6_line_24 | NAYY 4x150 SE | 21 | 32 | 0.03024 | 0.208 | 0.08 | 261 | 0 | 0.27 | 1 | 3 | cs | TRUE
25 | LV_4134-4_0_6_line_25 | NAYY 4x150 SE | 22 | 23 | 0.014845 | 0.208 | 0.08 | 261 | 0 | 0.27 | 1 | 1 | cs | TRUE
26 | LV_4134-4_0_6_line_26 | NAYY 4x150 SE | 22 | 24 | 0.011973 | 0.208 | 0.08 | 261 | 0 | 0.27 | 1 | 1 | cs | TRUE
27 | LV_4134-4_0_6_line_27 | NAYY 4x150 SE | 24 | 30 | 0.066093 | 0.208 | 0.08 | 261 | 0 | 0.27 | 1 | 3 | cs | TRUE
28 | LV_4134-4_0_6_line_28 | NAYY 4x150 SE | 25 | 26 | 0.0059344 | 0.208 | 0.08 | 261 | 0 | 0.27 | 1 | 1 | cs | TRUE
29 | LV_4134-4_0_6_line_29 | NAYY 4x150 SE | 26 | 29 | 0.013735 | 0.208 | 0.08 | 261 | 0 | 0.27 | 1 | 1 | cs | TRUE
30 | LV_4134-4_0_6_line_30 | NAYY 4x150 SE | 27 | 28 | 0.0031476 | 0.208 | 0.08 | 261 | 0 | 0.27 | 1 | 3 | cs | TRUE
31 | LV_4134-4_0_6_line_31 | NAYY 4x150 SE | 28 | 29 | 0.01387 | 0.208 | 0.08 | 261 | 0 | 0.27 | 1 | 3 | cs | TRUE
32 | LV_4134-4_0_6_line_32 | NAYY 4x150 SE | 29 | 30 | 0.030703 | 0.208 | 0.08 | 261 | 0 | 0.27 | 1 | 3 | cs | TRUE
33 | LV_4134-4_0_6_line_33 | NAYY 4x150 SE | 32 | 33 | 0.029416 | 0.208 | 0.08 | 261 | 0 | 0.27 | 1 | 3 | cs | TRUE
34 | LV_4134-4_0_6_line_34 | NAYY 4x150 SE | 33 | 34 | 0.13836 | 0.208 | 0.08 | 261 | 0 | 0.27 | 1 | 2 | cs | TRUE
35 | LV_4134-4_0_6_line_35 | NAYY 4x150 SE | 34 | 36 | 0.012245 | 0.208 | 0.08 | 261 | 0 | 0.27 | 1 | 1 | cs | TRUE
36 | LV_4134-4_0_6_line_36 | NAYY 4x150 SE | 35 | 70 | 0.033381 | 0.208 | 0.08 | 261 | 0 | 0.27 | 1 | 1 | cs | TRUE
37 | LV_4134-4_0_6_line_37 | NAYY 4x150 SE | 36 | 37 | 0.035387 | 0.208 | 0.08 | 261 | 0 | 0.27 | 1 | 1 | cs | TRUE
38 | LV_4134-4_0_6_line_38 | NAYY 4x150 SE | 36 | 38 | 0.026158 | 0.208 | 0.08 | 261 | 0 | 0.27 | 1 | 1 | cs | TRUE
39 | LV_4134-4_0_6_line_39 | NAYY 4x150 SE | 37 | 39 | 0.025966 | 0.208 | 0.08 | 261 | 0 | 0.27 | 1 | 1 | cs | TRUE
40 | LV_4134-4_0_6_line_40 | NAYY 4x150 SE | 38 | 40 | 0.016391 | 0.208 | 0.08 | 261 | 0 | 0.27 | 1 | 1 | cs | TRUE
41 | LV_4134-4_0_6_line_41 | NAYY 4x150 SE | 39 | 45 | 0.053213 | 0.208 | 0.08 | 261 | 0 | 0.27 | 1 | 1 | cs | TRUE
42 | LV_4134-4_0_6_line_42 | NAYY 4x150 SE | 40 | 41 | 0.0070055 | 0.208 | 0.08 | 261 | 0 | 0.27 | 1 | 1 | cs | TRUE
43 | LV_4134-4_0_6_line_43 | NAYY 4x150 SE | 40 | 42 | 0.016942 | 0.208 | 0.08 | 261 | 0 | 0.27 | 1 | 1 | cs | TRUE
44 | LV_4134-4_0_6_line_44 | NAYY 4x150 SE | 41 | 43 | 0.03154 | 0.208 | 0.08 | 261 | 0 | 0.27 | 1 | 1 | cs | TRUE
45 | LV_4134-4_0_6_line_45 | NAYY 4x150 SE | 42 | 44 | 0.005756 | 0.208 | 0.08 | 261 | 0 | 0.27 | 1 | 1 | cs | TRUE
46 | LV_4134-4_0_6_line_46 | NAYY 4x150 SE | 43 | 46 | 0.01086 | 0.208 | 0.08 | 261 | 0 | 0.27 | 1 | 1 | cs | TRUE
47 | LV_4134-4_0_6_line_47 | NAYY 4x150 SE | 44 | 47 | 0.01567 | 0.208 | 0.08 | 261 | 0 | 0.27 | 1 | 1 | cs | TRUE
48 | LV_4134-4_0_6_line_48 | NAYY 4x150 SE | 45 | 57 | 0.015509 | 0.208 | 0.08 | 261 | 0 | 0.27 | 1 | 1 | cs | TRUE
49 | LV_4134-4_0_6_line_49 | NAYY 4x150 SE | 46 | 66 | 0.024068 | 0.208 | 0.08 | 261 | 0 | 0.27 | 1 | 1 | cs | TRUE
50 | LV_4134-4_0_6_line_50 | NAYY 4x150 SE | 46 | 67 | 0.014588 | 0.208 | 0.08 | 261 | 0 | 0.27 | 1 | 1 | cs | TRUE
51 | LV_4134-4_0_6_line_51 | NAYY 4x150 SE | 48 | 49 | 0.048817 | 0.208 | 0.08 | 261 | 0 | 0.27 | 1 | 1 | cs | TRUE
52 | LV_4134-4_0_6_line_52 | NAYY 4x150 SE | 48 | 50 | 0.026647 | 0.208 | 0.08 | 261 | 0 | 0.27 | 1 | 1 | cs | TRUE
53 | LV_4134-4_0_6_line_53 | NAYY 4x150 SE | 49 | 51 | 0.017688 | 0.208 | 0.08 | 261 | 0 | 0.27 | 1 | 1 | cs | TRUE
54 | LV_4134-4_0_6_line_54 | NAYY 4x150 SE | 50 | 52 | 0.023246 | 0.208 | 0.08 | 261 | 0 | 0.27 | 1 | 1 | cs | TRUE
55 | LV_4134-4_0_6_line_55 | NAYY 4x150 SE | 51 | 53 | 0.032641 | 0.208 | 0.08 | 261 | 0 | 0.27 | 1 | 1 | cs | TRUE
56 | LV_4134-4_0_6_line_56 | NAYY 4x150 SE | 51 | 54 | 0.027387 | 0.208 | 0.08 | 261 | 0 | 0.27 | 1 | 1 | cs | TRUE
57 | LV_4134-4_0_6_line_57 | NAYY 4x150 SE | 52 | 55 | 0.025177 | 0.208 | 0.08 | 261 | 0 | 0.27 | 1 | 1 | cs | TRUE
58 | LV_4134-4_0_6_line_58 | NAYY 4x150 SE | 53 | 56 | 0.024153 | 0.208 | 0.08 | 261 | 0 | 0.27 | 1 | 1 | cs | TRUE
59 | LV_4134-4_0_6_line_59 | NAYY 4x150 SE | 54 | 57 | 0.0083172 | 0.208 | 0.08 | 261 | 0 | 0.27 | 1 | 1 | cs | TRUE
60 | LV_4134-4_0_6_line_60 | NAYY 4x150 SE | 57 | 58 | 0.005508 | 0.208 | 0.08 | 261 | 0 | 0.27 | 1 | 1 | cs | TRUE
61 | LV_4134-4_0_6_line_61 | NAYY 4x150 SE | 58 | 59 | 0.041242 | 0.208 | 0.08 | 261 | 0 | 0.27 | 1 | 1 | cs | TRUE
62 | LV_4134-4_0_6_line_62 | NAYY 4x150 SE | 59 | 60 | 0.017707 | 0.208 | 0.08 | 261 | 0 | 0.27 | 1 | 1 | cs | TRUE
63 | LV_4134-4_0_6_line_63 | NAYY 4x150 SE | 60 | 61 | 0.018551 | 0.208 | 0.08 | 261 | 0 | 0.27 | 1 | 1 | cs | TRUE
64 | LV_4134-4_0_6_line_64 | NAYY 4x150 SE | 61 | 62 | 0.015017 | 0.208 | 0.08 | 261 | 0 | 0.27 | 1 | 1 | cs | TRUE
65 | LV_4134-4_0_6_line_65 | NAYY 4x150 SE | 62 | 63 | 0.024398 | 0.208 | 0.08 | 261 | 0 | 0.27 | 1 | 1 | cs | TRUE
66 | LV_4134-4_0_6_line_66 | NAYY 4x150 SE | 64 | 65 | 0.040206 | 0.208 | 0.08 | 261 | 0 | 0.27 | 1 | 1 | cs | TRUE
67 | LV_4134-4_0_6_line_67 | NAYY 4x150 SE | 65 | 70 | 0.050687 | 0.208 | 0.08 | 261 | 0 | 0.27 | 1 | 1 | cs | TRUE
68 | LV_4134-4_0_6_line_68 | NAYY 4x150 SE | 66 | 68 | 0.0047681 | 0.208 | 0.08 | 261 | 0 | 0.27 | 1 | 1 | cs | TRUE
69 | LV_4134-4_0_6_line_69 | NAYY 4x150 SE | 67 | 69 | 0.011005 | 0.208 | 0.08 | 261 | 0 | 0.27 | 1 | 1 | cs | TRUE

## trafo
| name | std_type | hv_bus | lv_bus | sn_mva | vn_hv_kv | vn_lv_kv | vk_percent | vkr_percent | pfe_kw | i0_percent | shift_degree | tap_side | tap_neutral | tap_min | tap_max | tap_step_percent | tap_step_degree | tap_pos | tap_phase_shifter | parallel | df | in_service
0 | LV_4134-4_0_6_trafo_1 | 0.25 MVA 20/0.4 kV | 71 | 1 | 0.25 | 20 | 0.4 | 6 | 1.44 | 0.8 | 0.32 | 150 | hv | 0 | -2 | 2 | 2.5 | 0 | 0 | FALSE | 1 | 1 | TRUE

## line_geodata
| x0 | y0 | x1 | y1 | x2 | y2 | x3 | y3 | x4 | y4 | x5 | y5 | x6 | y6 | x7 | y7 | x8 | y8 | x9 | y9 | x10 | y10 | x11 | y11
0 | 2654427.2893 | 1241115.6044 | 2654439.0441 | 1241113.6877 | 2654485.8721 | 1241105.0225 | 2654516.0494 | 1241101.4971 | 2654554.7931 | 1241100.441 | 2654575.1227 | 1241101.8423
1 | 2654427.2893 | 1241115.6044 | 2654409.2518 | 1241118.5453
2 | 2654586.808 | 1241102.6478 | 2654575.1227 | 1241101.8423
3 | 2654359.4177 | 1241123.9986 | 2654370.2213 | 1241124.9092 | 2654409.2518 | 1241118.5453
4 | 2654586.808 | 1241102.6478 | 2654594.6581 | 1241131.6369
5 | 2654586.808 | 1241102.6478 | 2654591.2732 | 1241103.0002 | 2654623.2306 | 1241104.8841 | 2654638.8477 | 1241132.3683 | 2654651.0292 | 1241162.6338 | 2654657.6586 | 1241176.7375 | 2654659.7942 | 1241181.2824 | 2654662.8669 | 1241196.5541 | 2654667.9251 | 1241211.3105 | 2654679.1497 | 1241233.7954 | 2654717.182 | 1241209.7742 | 2654764.3954 | 1241179.7894
6 | 2654359.4177 | 1241123.9986 | 2654362.8114 | 1241117.6981
7 | 2654359.4177 | 1241123.9986 | 2654352.6648 | 1241135.4841
8 | 2654764.3954 | 1241179.7894 | 2654801.0486 | 1241158.6246 | 2654836.4967 | 1241143.5306 | 2654842.3347 | 1241141.7324
9 | 2654374.874 | 1241095.3041 | 2654362.8114 | 1241117.6981
10 | 2654352.6648 | 1241135.4841 | 2654347.7662 | 1241143.8159
11 | 2654842.3347 | 1241141.7324 | 2654853.9982 | 1241138.1397
12 | 2654938.7519 | 1241232.2012 | 2654968.1956 | 1241309.4806
13 | 2654938.7519 | 1241232.2012 | 2654985.4608 | 1241217.6015 | 2655010.7514 | 1241206.9842 | 2655078.2653 | 1241171.4641 | 2655096.1038 | 1241157.3202
14 | 2654938.7519 | 1241232.2012 | 2654923.0594 | 1241189.3498 | 2654906.2654 | 1241145.9829
15 | 2654968.1956 | 1241309.4806 | 2654975.3039 | 1241328.926 | 2654982.0042 | 1241347.6544
16 | 2655096.1038 | 1241157.3202 | 2655135.1861 | 1241126.3178 | 2655167.5104 | 1241098.4551 | 2655169.452 | 1241096.4841
17 | 2654898.0486 | 1241124.7646 | 2654906.2654 | 1241145.9829
18 | 2654333.0355 | 1241168.8705 | 2654347.7662 | 1241143.8159
19 | 2654890.1496 | 1241127.0041 | 2654853.9982 | 1241138.1397
20 | 2654990.0506 | 1241370.1454 | 2654982.0042 | 1241347.6544
21 | 2655169.452 | 1241096.4841 | 2655182.738 | 1241082.9974 | 2655187.9037 | 1241076.8446
22 | 2654990.0506 | 1241370.1454 | 2654998.2382 | 1241393.0254
23 | 2654890.1496 | 1241127.0041 | 2654898.0486 | 1241124.7646
24 | 2654898.0486 | 1241124.7646 | 2654926.9635 | 1241115.912
25 | 2654313.9749 | 1241078.8307 | 2654320.2338 | 1241065.3691
26 | 2654313.9749 | 1241078.8307 | 2654311.5532 | 1241084.0342 | 2654309.6578 | 1241089.9728
27 | 2654315.7999 | 1241154.1568 | 2654312.7551 | 1241146.0308 | 2654306.0119 | 1241120.3076 | 2654306.5714 | 1241099.6434 | 2654309.6578 | 1241089.9728
28 | 2654318.4556 | 1241195.9167 | 2654315.8825 | 1241201.2643
29 | 2654324.4107 | 1241183.54 | 2654318.4556 | 1241195.9167
30 | 2654333.0355 | 1241168.8705 | 2654331.4402 | 1241171.5838
31 | 2654324.4107 | 1241183.54 | 2654331.4402 | 1241171.5838
32 | 2654324.4107 | 1241183.54 | 2654321.2205 | 1241168.6232 | 2654315.7999 | 1241154.1568
33 | 2654954.8291 | 1241106.5376 | 2654943.4513 | 1241110.8641 | 2654926.9635 | 1241115.912
34 | 2654954.8291 | 1241106.5376 | 2654963.6038 | 1241103.201 | 2654985.6462 | 1241092.3089 | 2655002.8846 | 1241080.9165 | 2655007.2513 | 1241078.0328 | 2655037.3183 | 1241049.7704 | 2655061.2067 | 1241021.2222
35 | 2655068.5001 | 1241011.3895 | 2655061.9679 | 1241020.3126 | 2655061.2067 | 1241021.2222
36 | 2655209.3675 | 1241051.2793 | 2655187.9037 | 1241076.8446
37 | 2655068.5001 | 1241011.3895 | 2655085.9067 | 1240986.8123 | 2655088.9705 | 1240982.5242
38 | 2655068.5001 | 1241011.3895 | 2655092.6092 | 1241021.5381
39 | 2655104.0658 | 1240961.397 | 2655088.9705 | 1240982.5242
40 | 2655107.7167 | 1241027.8975 | 2655092.6092 | 1241021.5381
41 | 2655104.0658 | 1240961.397 | 2655135.0011 | 1240918.1003
42 | 2655107.7167 | 1241027.8975 | 2655112.5557 | 1241027.0752 | 2655113.5285 | 1241025.2174
43 | 2655107.7167 | 1241027.8975 | 2655110.6701 | 1241037.9761 | 2655110.7767 | 1241044.4147 | 2655110.7767 | 1241044.4147
44 | 2655127.3393 | 1240996.8711 | 2655118.9523 | 1241014.8598 | 2655113.5285 | 1241025.2174
45 | 2655107.675 | 1241049.2634 | 2655110.7767 | 1241044.4147
46 | 2655131.9283 | 1240987.0284 | 2655127.3393 | 1240996.8711
47 | 2655100.0801 | 1241062.9277 | 2655103.0277 | 1241056.5286 | 2655107.675 | 1241049.2634
48 | 2655143.847 | 1240905.3626 | 2655137.945 | 1240913.9802 | 2655135.0011 | 1240918.1003
49 | 2655131.9283 | 1240987.0284 | 2655151.8585 | 1241000.5211
50 | 2655131.9283 | 1240987.0284 | 2655134.7127 | 1240981.117 | 2655138.0142 | 1240973.7717
51 | 2655101.8455 | 1240862.8648 | 2655109.3923 | 1240852.3076 | 2655115.8051 | 1240849.7654 | 2655128.5286 | 1240855.6763 | 2655141.1166 | 1240863.6713
52 | 2655101.8455 | 1240862.8648 | 2655086.3493 | 1240884.5426
53 | 2655156.0475 | 1240873.1545 | 2655141.1166 | 1240863.6713
54 | 2655072.8308 | 1240903.4536 | 2655086.3493 | 1240884.5426
55 | 2655156.0475 | 1240873.1545 | 2655174.9832 | 1240846.5675
56 | 2655156.0475 | 1240873.1545 | 2655142.782 | 1240897.1139
57 | 2655058.1892 | 1240923.9358 | 2655072.8308 | 1240903.4536
58 | 2655174.9832 | 1240846.5675 | 2655179.4982 | 1240840.2282 | 2655189.7433 | 1240827.4602
59 | 2655143.847 | 1240905.3626 | 2655142.782 | 1240897.1139
60 | 2655143.847 | 1240905.3626 | 2655147.207 | 1240900.9909
61 | 2655147.207 | 1240900.9909 | 2655179.98 | 1240926.0274
62 | 2655179.98 | 1240926.0274 | 2655194.0512 | 1240936.777
63 | 2655208.7929 | 1240948.0387 | 2655208.7929 | 1240948.0387 | 2655194.0512 | 1240936.777
64 | 2655208.7929 | 1240948.0387 | 2655200.8302 | 1240960.7712
65 | 2655185.0931 | 1240979.3281 | 2655198.1398 | 1240965.0732 | 2655200.8302 | 1240960.7712
66 | 2655241.3261 | 1241011.9368 | 2655266.6765 | 1240980.7293
67 | 2655209.3675 | 1241051.2793 | 2655241.3261 | 1241011.9368
68 | 2655155.8069 | 1241003.1942 | 2655151.8585 | 1241000.5211
69 | 2655142.526 | 1240963.7335 | 2655138.0142 | 1240973.7717

## bus_geodata
| x | y | coords
0 | 2654427.2893 | 1241115.6044
1 | 2654575.1227 | 1241101.8423
2 | 2654409.2518 | 1241118.5453
3 | 2654586.808 | 1241102.6478
4 | 2654359.4177 | 1241123.9986
5 | 2654594.6581 | 1241131.6369
6 | 2654764.3954 | 1241179.7894
7 | 2654362.8114 | 1241117.6981
8 | 2654352.6648 | 1241135.4841
9 | 2654842.3347 | 1241141.7324
10 | 2654938.7519 | 1241232.2012
11 | 2654968.1956 | 1241309.4806
12 | 2655096.1038 | 1241157.3202
13 | 2654906.2654 | 1241145.9829
14 | 2654374.874 | 1241095.3041
15 | 2654347.7662 | 1241143.8159
16 | 2654853.9982 | 1241138.1397
17 | 2654982.0042 | 1241347.6544
18 | 2655169.452 | 1241096.4841
19 | 2654990.0506 | 1241370.1454
20 | 2654998.2382 | 1241393.0254
21 | 2654898.0486 | 1241124.7646
22 | 2654313.9749 | 1241078.8307
23 | 2654320.2338 | 1241065.3691
24 | 2654309.6578 | 1241089.9728
25 | 2654315.8825 | 1241201.2643
26 | 2654318.4556 | 1241195.9167
27 | 2654333.0355 | 1241168.8705
28 | 2654331.4402 | 1241171.5838
29 | 2654324.4107 | 1241183.54
30 | 2654315.7999 | 1241154.1568
31 | 2654890.1496 | 1241127.0041
32 | 2654926.9635 | 1241115.912
33 | 2654954.8291 | 1241106.5376
34 | 2655061.2067 | 1241021.2222
35 | 2655187.9037 | 1241076.8446
36 | 2655068.5001 | 1241011.3895
37 | 2655088.9705 | 1240982.5242
38 | 2655092.6092 | 1241021.5381
39 | 2655104.0658 | 1240961.397
40 | 2655107.7167 | 1241027.8975
41 | 2655113.5285 | 1241025.2174
42 | 2655110.7767 | 1241044.4147
43 | 2655127.3393 | 1240996.8711
44 | 2655107.675 | 1241049.2634
45 | 2655135.0011 | 1240918.1003
46 | 2655131.9283 | 1240987.0284
47 | 2655100.0801 | 1241062.9277
48 | 2655101.8455 | 1240862.8648
49 | 2655141.1166 | 1240863.6713
50 | 2655086.3493 | 1240884.5426
51 | 2655156.0475 | 1240873.1545
52 | 2655072.8308 | 1240903.4536
53 | 2655174.9832 | 1240846.5675
54 | 2655142.782 | 1240897.1139
55 | 2655058.1892 | 1240923.9358
56 | 2655189.7433 | 1240827.4602
57 | 2655143.847 | 1240905.3626
58 | 2655147.207 | 1240900.9909
59 | 2655179.98 | 1240926.0274
60 | 2655194.0512 | 1240936.777
61 | 2655208.7929 | 1240948.0387
62 | 2655200.8302 | 1240960.7712
63 | 2655185.0931 | 1240979.3281
64 | 2655266.6765 | 1240980.7293
65 | 2655241.3261 | 1241011.9368
66 | 2655151.8585 | 1241000.5211
67 | 2655138.0142 | 1240973.7717
68 | 2655155.8069 | 1241003.1942
69 | 2655142.526 | 1240963.7335
70 | 2655209.3675 | 1241051.2793
71 | 2654586.808 | 1241102.6478

## line_std_types
| c_nf_per_km | r_ohm_per_km | x_ohm_per_km | max_i_ka | type | q_mm2 | alpha | voltage_rating
NAYY 4x50 SE | 210 | 0.642 | 0.083 | 0.142 | cs | 50 | 0.00403 | LV
NAYY 4x120 SE | 264 | 0.225 | 0.08 | 0.242 | cs | 120 | 0.00403 | LV
NAYY 4x150 SE | 261 | 0.208 | 0.08 | 0.27 | cs | 150 | 0.00403 | LV
NA2XS2Y 1x95 RM/25 12/20 kV | 216 | 0.313 | 0.132 | 0.252 | cs | 95 | 0.00403 | MV
NA2XS2Y 1x185 RM/25 12/20 kV | 273 | 0.161 | 0.117 | 0.362 | cs | 185 | 0.00403 | MV
NA2XS2Y 1x240 RM/25 12/20 kV | 304 | 0.122 | 0.112 | 0.421 | cs | 240 | 0.00403 | MV
NA2XS2Y 1x95 RM/25 6/10 kV | 315 | 0.313 | 0.123 | 0.249 | cs | 95 | 0.00403 | MV
NA2XS2Y 1x185 RM/25 6/10 kV | 406 | 0.161 | 0.11 | 0.358 | cs | 185 | 0.00403 | MV
NA2XS2Y 1x240 RM/25 6/10 kV | 456 | 0.122 | 0.105 | 0.416 | cs | 240 | 0.00403 | MV
NA2XS2Y 1x150 RM/25 12/20 kV | 250 | 0.206 | 0.116 | 0.319 | cs | 150 | 0.00403 | MV
NA2XS2Y 1x120 RM/25 12/20 kV | 230 | 0.253 | 0.119 | 0.283 | cs | 120 | 0.00403 | MV
NA2XS2Y 1x70 RM/25 12/20 kV | 190 | 0.443 | 0.132 | 0.22 | cs | 70 | 0.00403 | MV
NA2XS2Y 1x150 RM/25 6/10 kV | 360 | 0.206 | 0.11 | 0.315 | cs | 150 | 0.00403 | MV
NA2XS2Y 1x120 RM/25 6/10 kV | 340 | 0.253 | 0.113 | 0.28 | cs | 120 | 0.00403 | MV
NA2XS2Y 1x70 RM/25 6/10 kV | 280 | 0.443 | 0.123 | 0.217 | cs | 70 | 0.00403 | MV
N2XS(FL)2Y 1x120 RM/35 64/110 kV | 112 | 0.153 | 0.166 | 0.366 | cs | 120 | 0.00393 | HV
N2XS(FL)2Y 1x185 RM/35 64/110 kV | 125 | 0.099 | 0.156 | 0.457 | cs | 185 | 0.00393 | HV
N2XS(FL)2Y 1x240 RM/35 64/110 kV | 135 | 0.075 | 0.149 | 0.526 | cs | 240 | 0.00393 | HV
N2XS(FL)2Y 1x300 RM/35 64/110 kV | 144 | 0.06 | 0.144 | 0.588 | cs | 300 | 0.00393 | HV
15-AL1/3-ST1A 0.4 | 11 | 1.8769 | 0.35 | 0.105 | ol | 16 | 0.00403 | LV
24-AL1/4-ST1A 0.4 | 11.25 | 1.2012 | 0.335 | 0.14 | ol | 24 | 0.00403 | LV
48-AL1/8-ST1A 0.4 | 12.2 | 0.5939 | 0.3 | 0.21 | ol | 48 | 0.00403 | LV
94-AL1/15-ST1A 0.4 | 13.2 | 0.306 | 0.29 | 0.35 | ol | 94 | 0.00403 | LV
34-AL1/6-ST1A 10.0 | 9.7 | 0.8342 | 0.36 | 0.17 | ol | 34 | 0.00403 | MV
48-AL1/8-ST1A 10.0 | 10.1 | 0.5939 | 0.35 | 0.21 | ol | 48 | 0.00403 | MV
70-AL1/11-ST1A 10.0 | 10.4 | 0.4132 | 0.339 | 0.29 | ol | 70 | 0.00403 | MV
94-AL1/15-ST1A 10.0 | 10.75 | 0.306 | 0.33 | 0.35 | ol | 94 | 0.00403 | MV
122-AL1/20-ST1A 10.0 | 11.1 | 0.2376 | 0.323 | 0.41 | ol | 122 | 0.00403 | MV
149-AL1/24-ST1A 10.0 | 11.25 | 0.194 | 0.315 | 0.47 | ol | 149 | 0.00403 | MV
34-AL1/6-ST1A 20.0 | 9.15 | 0.8342 | 0.382 | 0.17 | ol | 34 | 0.00403 | MV
48-AL1/8-ST1A 20.0 | 9.5 | 0.5939 | 0.372 | 0.21 | ol | 48 | 0.00403 | MV
70-AL1/11-ST1A 20.0 | 9.7 | 0.4132 | 0.36 | 0.29 | ol | 70 | 0.00403 | MV
94-AL1/15-ST1A 20.0 | 10 | 0.306 | 0.35 | 0.35 | ol | 94 | 0.00403 | MV
122-AL1/20-ST1A 20.0 | 10.3 | 0.2376 | 0.344 | 0.41 | ol | 122 | 0.00403 | MV
149-AL1/24-ST1A 20.0 | 10.5 | 0.194 | 0.337 | 0.47 | ol | 149 | 0.00403 | MV
184-AL1/30-ST1A 20.0 | 10.75 | 0.1571 | 0.33 | 0.535 | ol | 184 | 0.00403 | MV
243-AL1/39-ST1A 20.0 | 11 | 0.1188 | 0.32 | 0.645 | ol | 243 | 0.00403 | MV
48-AL1/8-ST1A 110.0 | 8 | 0.5939 | 0.46 | 0.21 | ol | 48 | 0.00403 | HV
70-AL1/11-ST1A 110.0 | 8.4 | 0.4132 | 0.45 | 0.29 | ol | 70 | 0.00403 | HV
94-AL1/15-ST1A 110.0 | 8.65 | 0.306 | 0.44 | 0.35 | ol | 94 | 0.00403 | HV
122-AL1/20-ST1A 110.0 | 8.5 | 0.2376 | 0.43 | 0.41 | ol | 122 | 0.00403 | HV
149-AL1/24-ST1A 110.0 | 8.75 | 0.194 | 0.41 | 0.47 | ol | 149 | 0.00403 | HV
184-AL1/30-ST1A 110.0 | 8.8 | 0.1571 | 0.4 | 0.535 | ol | 184 | 0.00403 | HV
243-AL1/39-ST1A 110.0 | 9 | 0.1188 | 0.39 | 0.645 | ol | 243 | 0.00403 | HV
305-AL1/39-ST1A 110.0 | 9.2 | 0.0949 | 0.38 | 0.74 | ol | 305 | 0.00403 | HV
490-AL1/64-ST1A 110.0 | 9.75 | 0.059 | 0.37 | 0.96 | ol | 490 | 0.00403 | HV
679-AL1/86-ST1A 110.0 | 9.95 | 0.042 | 0.36 | 1.15 | ol | 679 | 0.00403 | HV
490-AL1/64-ST1A 220.0 | 10 | 0.059 | 0.285 | 0.96 | ol | 490 | 0.00403 | HV
679-AL1/86-ST1A 220.0 | 11.7 | 0.042 | 0.275 | 1.15 | ol | 679 | 0.00403 | HV
490-AL1/64-ST1A 380.0 | 11 | 0.059 | 0.253 | 0.96 | ol | 490 | 0.00403 | HV
679-AL1/86-ST1A 380.0 | 14.6 | 0.042 | 0.25 | 1.15 | ol | 679 | 0.00403 | HV

## trafo_std_types
| i0_percent | pfe_kw | vkr_percent | sn_mva | vn_lv_kv | vn_hv_kv | vk_percent | shift_degree | vector_group | tap_side | tap_neutral | tap_min | tap_max | tap_step_degree | tap_step_percent | tap_phase_shifter
160 MVA 380/110 kV | 0.06 | 60 | 0.25 | 160 | 110 | 380 | 12.2 | 0 | Yy0 | hv | 0 | -9 | 9 | 0 | 1.5 | FALSE
100 MVA 220/110 kV | 0.06 | 55 | 0.26 | 100 | 110 | 220 | 12 | 0 | Yy0 | hv | 0 | -9 | 9 | 0 | 1.5 | FALSE
63 MVA 110/20 kV | 0.04 | 22 | 0.32 | 63 | 20 | 110 | 18 | 150 | YNd5 | hv | 0 | -9 | 9 | 0 | 1.5 | FALSE
40 MVA 110/20 kV | 0.05 | 18 | 0.34 | 40 | 20 | 110 | 16.2 | 150 | YNd5 | hv | 0 | -9 | 9 | 0 | 1.5 | FALSE
25 MVA 110/20 kV | 0.07 | 14 | 0.41 | 25 | 20 | 110 | 12 | 150 | YNd5 | hv | 0 | -9 | 9 | 0 | 1.5 | FALSE
63 MVA 110/10 kV | 0.04 | 22 | 0.32 | 63 | 10 | 110 | 18 | 150 | YNd5 | hv | 0 | -9 | 9 | 0 | 1.5 | FALSE
40 MVA 110/10 kV | 0.05 | 18 | 0.34 | 40 | 10 | 110 | 16.2 | 150 | YNd5 | hv | 0 | -9 | 9 | 0 | 1.5 | FALSE
25 MVA 110/10 kV | 0.07 | 14 | 0.41 | 25 | 10 | 110 | 12 | 150 | YNd5 | hv | 0 | -9 | 9 | 0 | 1.5 | FALSE
0.25 MVA 20/0.4 kV | 0.32 | 0.8 | 1.44 | 0.25 | 0.4 | 20 | 6 | 150 | Yzn5 | hv | 0 | -2 | 2 | 0 | 2.5 | FALSE
0.4 MVA 20/0.4 kV | 0.3375 | 1.35 | 1.425 | 0.4 | 0.4 | 20 | 6 | 150 | Dyn5 | hv | 0 | -2 | 2 | 0 | 2.5 | FALSE
0.63 MVA 20/0.4 kV | 0.2619 | 1.65 | 1.206 | 0.63 | 0.4 | 20 | 6 | 150 | Dyn5 | hv | 0 | -2 | 2 | 0 | 2.5 | FALSE
0.25 MVA 10/0.4 kV | 0.24 | 0.6 | 1.2 | 0.25 | 0.4 | 10 | 4 | 150 | Dyn5 | hv | 0 | -2 | 2 | 0 | 2.5 | FALSE
0.4 MVA 10/0.4 kV | 0.2375 | 0.95 | 1.325 | 0.4 | 0.4 | 10 | 4 | 150 | Dyn5 | hv | 0 | -2 | 2 | 0 | 2.5 | FALSE
0.63 MVA 10/0.4 kV | 0.1873 | 1.18 | 1.0794 | 0.63 | 0.4 | 10 | 4 | 150 | Dyn5 | hv | 0 | -2 | 2 | 0 | 2.5 | FALSE

## trafo3w_std_types
| sn_hv_mva | sn_mv_mva | sn_lv_mva | vn_hv_kv | vn_mv_kv | vn_lv_kv | vk_hv_percent | vk_mv_percent | vk_lv_percent | vkr_hv_percent | vkr_mv_percent | vkr_lv_percent | pfe_kw | i0_percent | shift_mv_degree | shift_lv_degree | vector_group | tap_side | tap_neutral | tap_min | tap_max | tap_step_percent
63/25/38 MVA 110/20/10 kV | 63 | 25 | 38 | 110 | 20 | 10 | 10.4 | 10.4 | 10.4 | 0.28 | 0.32 | 0.35 | 35 | 0.89 | 0 | 0 | YN0yn0yn0 | hv | 0 | -10 | 10 | 1.2
63/25/38 MVA 110/10/10 kV | 63 | 25 | 38 | 110 | 10 | 10 | 10.4 | 10.4 | 10.4 | 0.28 | 0.32 | 0.35 | 35 | 0.89 | 0 | 0 | YN0yn0yn0 | hv | 0 | -10 | 10 | 1.2

## fuse_std_types
| fuse_type | i_rated_a | t_avg | t_min | t_total | x_avg | x_min | x_total
HV 100A | HV 100A | 100 | 0 | [10.0, 3.64, 0.854, 0.281, 0.1, 0.0531, 0.022, 0.01] | [10.0, 4.267, 1.21, 0.403, 0.1, 0.058, 0.022, 0.01] | 0 | [300.0, 350.0, 450.0, 550.0, 700.0, 850.0, 1200.0, 1752.0] | [600.0, 700.0, 900.0, 1150.0, 1665.0, 2000.0, 3000.0, 4313.0]
HV 10A | HV 10A | 10 | 0 | [10.0, 1675.0, 0.344, 0.156, 0.1, 0.0417, 0.0171, 0.01] | [10.0, 1.3, 0.3, 0.155, 0.1, 0.0555, 0.023, 0.01] | 0 | [30.0, 32.0, 35.0, 37.0, 39.0, 50.0, 70.0, 88.0] | [60.0, 70.0, 80.0, 87.0, 94.0, 110.0, 150.0, 216.0]
HV 125A | HV 125A | 125 | 0 | [10.0, 1.82, 0.344, 0.1, 0.0467, 0.0269, 0.01] | [10.0, 2.478, 0.426, 0.1, 0.0427, 0.0211, 0.01] | 0 | [375.0, 500.0, 700.0, 925.0, 1200.0, 1500.0, 2341.0] | [750.0, 1000.0, 1500.0, 2200.0, 3000.0, 4000.0, 5765.0]
HV 160A | HV 160A | 160 | 0 | [10.0, 4.15, 1.03, 0.198, 0.1, 0.051, 0.0172, 0.01] | [10.0, 2.3, 0.734, 0.274, 0.1, 0.046, 0.0177, 0.01] | 0 | [480.0, 550.0, 700.0, 1000.0, 1260.0, 1600.0, 2500.0, 3227.0] | [960.0, 1300.0, 1700.0, 2200.0, 2996.0, 4000.0, 6000.0, 7946.0]
HV 16A | HV 16A | 16 | 0 | [10.0, 0.352, 0.164, 0.1, 0.0649, 0.0342, 0.01] | [10.0, 2.34, 0.722, 0.181, 0.1, 0.055, 0.0296, 0.01] | 0 | [48.0, 60.0, 65.0, 71.0, 80.0, 100.0, 162.0] | [96.0, 110.0, 125.0, 150.0, 168.0, 200.0, 250.0, 398.0]
HV 200A | HV 200A | 200 | 0 | [10.0, 4.267, 1.21, 0.403, 0.1, 0.058, 0.022, 0.01] | [10.0, 3.73, 1.654, 0.328, 0.1, 0.0531, 0.019, 0.01] | 0 | [600.0, 700.0, 900.0, 1150.0, 1665.0, 2000.0, 3000.0, 4313.0] | [1200.0, 1500.0, 1800.0, 2700.0, 3960.0, 5000.0, 7500.0, 10620.0]
HV 20A | HV 20A | 20 | 0 | [10.0, 1.3, 0.3, 0.155, 0.1, 0.0555, 0.023, 0.01] | [10.0, 1.3, 0.161, 0.1, 0.0611, 0.0399, 0.0141, 0.01] | 0 | [60.0, 70.0, 80.0, 87.0, 94.0, 110.0, 150.0, 216.0] | [120.0, 150.0, 200.0, 223.0, 260.0, 300.0, 450.0, 532.0]
HV 25A | HV 25A | 25 | 0 | [10.0, 2.512, 0.833, 0.299, 0.1, 0.0372, 0.0223, 0.01] | [10.0, 3.125, 0.597, 0.198, 0.1, 0.0378, 0.022, 0.01] | 0 | [75.0, 82.0, 90.0, 100.0, 124.0, 170.0, 200.0, 289.0] | [150.0, 170.0, 210.0, 250.0, 294.0, 400.0, 500.0, 711.0]
HV 31.5A | HV 31.5A | 31.5 | 0 | [10.0, 2.34, 0.722, 0.181, 0.1, 0.055, 0.0296, 0.01] | [10.0, 2.84, 0.368, 0.164, 0.1, 0.0621, 0.0378, 0.0195, 0.01] | 0 | [95.0, 110.0, 125.0, 150.0, 165.0, 200.0, 250.0, 390.0] | [189.0, 220.0, 300.0, 350.0, 393.0, 450.0, 530.0, 700.0, 960.0]
HV 40A | HV 40A | 40 | 0 | [10.0, 1.3, 0.161, 0.1, 0.0611, 0.0399, 0.0141, 0.01] | [10.0, 2.05, 0.369, 0.198, 0.1, 0.051, 0.0298, 0.01] | 0 | [120.0, 150.0, 200.0, 223.0, 260.0, 300.0, 450.0, 532.0] | [240.0, 300.0, 400.0, 450.0, 530.0, 650.0, 800.0, 1311.0]
HV 50A | HV 50A | 50 | 0 | [10.0, 3.215, 0.597, 0.198, 0.1, 0.0378, 0.022, 0.01] | [10.0, 3.64, 0.854, 0.281, 0.1, 0.0531, 0.022, 0.01] | 0 | [150.0, 170.0, 210.0, 250.0, 294.0, 400.0, 500.0, 711.0] | [300.0, 350.0, 450.0, 550.0, 700.0, 850.0, 1200.0, 1752.0]
HV 6.3A | HV 6.3A | 6.3 | 0 | [10.0, 1.39, 0.344, 0.168, 0.1, 0.056, 0.0263, 0.01] | [10.0, 1.711, 0.516, 0.198, 0.1, 0.0634, 0.0303, 0.01] | 0 | [19.0, 19.5, 20.4, 20.8, 22.0, 25.0, 32.0, 48.0] | [38.0, 40.0, 43.0, 48.0, 53.0, 60.0, 75.0, 118.0]
HV 63A | HV 63A | 63 | 0 | [10.0, 2.84, 0.368, 0.164, 0.1, 0.0621, 0.0378, 0.0195, 0.01] | [10.0, 1.82, 0.344, 0.1, 0.0467, 0.0269, 0.01] | 0 | [189.0, 220.0, 300.0, 350.0, 393.0, 450.0, 530.0, 700.0, 961.0] | [378.0, 500.0, 700.0, 934.0, 1200.0, 1500.0, 2366.0]
HV 80A | HV 80A | 80 | 0 | [10.0, 2.05, 0.369, 0.198, 0.1, 0.051, 0.0298, 0.01] | [10.0, 4.15, 1.03, 0.198, 0.1, 0.051, 0.0172, 0.01] | 0 | [240.0, 300.0, 400.0, 450.0, 530.0, 650.0, 800.0, 1311.0] | [480.0, 550.0, 700.0, 1000.0, 1260.0, 1600.0, 2500.0, 3227.0]
Siemens NH-1-100 | Siemens NH-1-100 | 100 | [5400.0, 2000.0, 400.0, 20.0, 1.0, 0.2, 0.012, 0.004] | 0 | 0 | [150.0, 190.0, 250.0, 430.0, 900.0, 1250.0, 2700.0, 3600.0] | 0 | 0
Siemens NH-1-125 | Siemens NH-1-125 | 125 | [4800.0, 120.0, 7.0, 0.1, 0.004] | 0 | 0 | [180.0, 400.0, 740.0, 2000.0, 4250.0] | 0 | 0
Siemens NH-1-16 | Siemens NH-1-16 | 16 | [4000.0, 400.0, 2.0, 0.1, 0.04, 0.01] | 0 | 0 | [26.0, 35.0, 75.0, 150.0, 200.0, 300.0] | 0 | 0
Siemens NH-1-160 | Siemens NH-1-160 | 160 | [4800.0, 120.0, 7.0, 0.1, 0.004] | 0 | 0 | [210.0, 500.0, 900.0, 2300.0, 5000.0] | 0 | 0
Siemens NH-1-25 | Siemens NH-1-25 | 25 | [4000.0, 1000.0, 10.0, 0.2, 0.02, 0.01] | 0 | 0 | [40.0, 50.0, 100.0, 210.0, 400.0, 500.0] | 0 | 0
Siemens NH-1-50 | Siemens NH-1-50 | 50 | [4000.0, 40.0, 4.0, 1.0, 0.02, 0.01] | 0 | 0 | [86.0, 200.0, 300.0, 400.0, 1000.0, 1280.0] | 0 | 0
Siemens NH-1-63 | Siemens NH-1-63 | 63 | [4000.0, 100.0, 10.0, 2.0, 0.04, 0.01] | 0 | 0 | [100.0, 200.0, 300.0, 400.0, 1000.0, 1500.0] | 0 | 0
Siemens NH-1-80 | Siemens NH-1-80 | 80 | [4800.0, 120.0, 7.0, 0.1, 0.01] | 0 | 0 | [150.58, 250.0, 450.0, 1150.0, 2470.0] | 0 | 0
Siemens NH-2-1000 | Siemens NH-2-1000 | 1000 | [4800.0, 120.0, 7.0, 0.1, 0.004] | 0 | 0 | [1900.0, 3500.0, 8400.0, 24000.0, 52000.0] | 0 | 0
Siemens NH-2-200 | Siemens NH-2-200 | 200 | [4800.0, 120.0, 7.0, 0.1, 0.004] | 0 | 0 | [280.0, 650.0, 1200.0, 3000.0, 7000.0] | 0 | 0
Siemens NH-2-224 | Siemens NH-2-224 | 224 | [4800.0, 120.0, 7.0, 0.2, 0.04, 0.004] | 0 | 0 | [400.0, 750.0, 1453.0, 3025.0, 4315.0, 7600.0] | 0 | 0
Siemens NH-2-250 | Siemens NH-2-250 | 250 | [4800.0, 120.0, 7.0, 0.1, 0.004] | 0 | 0 | [450.0, 800.0, 1650.0, 4000.0, 8500.0] | 0 | 0
Siemens NH-2-315 | Siemens NH-2-315 | 315 | [4800.0, 120.0, 7.0, 0.1, 0.004] | 0 | 0 | [550.0, 920.0, 1900.0, 5000.0, 11000.0] | 0 | 0
Siemens NH-2-355 | Siemens NH-2-355 | 355 | [4800.0, 120.0, 6.0, 0.1, 0.004] | 0 | 0 | [650.0, 1116.27, 2350.0, 5840.0, 12790.0] | 0 | 0
Siemens NH-2-400 | Siemens NH-2-400 | 400 | [4800.0, 120.0, 7.0, 0.1, 0.004] | 0 | 0 | [720.0, 1350.0, 2800.0, 6500.0, 15000.0] | 0 | 0
Siemens NH-2-425 | Siemens NH-2-425 | 425 | [4800.0, 120.0, 7.0, 0.1, 0.004] | 0 | 0 | [850.0, 1500.0, 3050.0, 7500.0, 16500.0] | 0 | 0
Siemens NH-2-630 | Siemens NH-2-630 | 630 | [4800.0, 120.0, 7.0, 0.1, 0.004] | 0 | 0 | [1200.0, 2000.0, 4800.0, 12000.0, 26000.0] | 0 | 0

## dtypes
| element | column | dtype
0 | bus | name | object
1 | bus | vn_kv | float64
2 | bus | type | object
3 | bus | zone | object
4 | bus | in_service | bool
5 | load | name | object
6 | load | bus | uint32
7 | load | p_mw | float64
8 | load | q_mvar | float64
9 | load | const_z_percent | float64
10 | load | const_i_percent | float64
11 | load | sn_mva | float64
12 | load | scaling | float64
13 | load | in_service | bool
14 | load | type | object
15 | ext_grid | name | object
16 | ext_grid | bus | uint32
17 | ext_grid | vm_pu | float64
18 | ext_grid | va_degree | float64
19 | ext_grid | slack_weight | float64
20 | ext_grid | in_service | bool
21 | line | name | object
22 | line | std_type | object
23 | line | from_bus | uint32
24 | line | to_bus | uint32
25 | line | length_km | float64
26 | line | r_ohm_per_km | float64
27 | line | x_ohm_per_km | float64
28 | line | c_nf_per_km | float64
29 | line | g_us_per_km | float64
30 | line | max_i_ka | float64
31 | line | df | float64
32 | line | parallel | uint32
33 | line | type | object
34 | line | in_service | bool
35 | trafo | name | object
36 | trafo | std_type | object
37 | trafo | hv_bus | uint32
38 | trafo | lv_bus | uint32
39 | trafo | sn_mva | float64
40 | trafo | vn_hv_kv | float64
41 | trafo | vn_lv_kv | float64
42 | trafo | vk_percent | float64
43 | trafo | vkr_percent | float64
44 | trafo | pfe_kw | float64
45 | trafo | i0_percent | float64
46 | trafo | shift_degree | float64
47 | trafo | tap_side | object
48 | trafo | tap_neutral | int32
49 | trafo | tap_min | int32
50 | trafo | tap_max | int32
51 | trafo | tap_step_percent | float64
52 | trafo | tap_step_degree | float64
53 | trafo | tap_pos | int32
54 | trafo | tap_phase_shifter | bool
55 | trafo | parallel | uint32
56 | trafo | df | float64
57 | trafo | in_service | bool
58 | line_geodata | coords | object
59 | bus_geodata | x | float64
60 | bus_geodata | y | float64
61 | bus_geodata | coords | object

## parameters
| version | format_version | converged | OPF_converged | name | f_hz | sn_mva
0 | 2.14.6 | 2.14.0 | FALSE | FALSE |  | 50 | 1