## bus
| name | vn_kv | type | zone | in_service
0 | bus_LV_4134-6_0_6_node_0 | 0.4 | n |  | TRUE
1 | bus_LV_4134-6_0_6_node_1 | 0.4 | n |  | TRUE
2 | bus_LV_4134-6_0_6_node_2 | 0.4 | n |  | TRUE
3 | bus_LV_4134-6_0_6_node_3 | 0.4 | n |  | TRUE
4 | bus_LV_4134-6_0_6_node_4 | 0.4 | n |  | TRUE
5 | bus_LV_4134-6_0_6_node_34 | 0.4 | n |  | TRUE
6 | bus_LV_4134-6_0_6_node_33 | 0.4 | n |  | TRUE
7 | bus_LV_4134-6_0_6_node_5 | 0.4 | n |  | TRUE
8 | bus_LV_4134-6_0_6_node_22 | 0.4 | n |  | TRUE
9 | bus_LV_4134-6_0_6_node_48 | 0.4 | n |  | TRUE
10 | bus_LV_4134-6_0_6_node_23 | 0.4 | n |  | TRUE
11 | bus_LV_4134-6_0_6_node_49 | 0.4 | n |  | TRUE
12 | bus_LV_4134-6_0_6_node_107 | 0.4 | n |  | TRUE
13 | bus_LV_4134-6_0_6_node_108 | 0.4 | n |  | TRUE
14 | bus_LV_4134-6_0_6_node_6 | 0.4 | n |  | TRUE
15 | bus_LV_4134-6_0_6_node_7 | 0.4 | n |  | TRUE
16 | bus_LV_4134-6_0_6_node_8 | 0.4 | n |  | TRUE
17 | bus_LV_4134-6_0_6_node_9 | 0.4 | n |  | TRUE
18 | bus_LV_4134-6_0_6_node_35 | 0.4 | n |  | TRUE
19 | bus_LV_4134-6_0_6_node_36 | 0.4 | n |  | TRUE
20 | bus_LV_4134-6_0_6_node_45 | 0.4 | n |  | TRUE
21 | bus_LV_4134-6_0_6_node_56 | 0.4 | n |  | TRUE
22 | bus_LV_4134-6_0_6_node_46 | 0.4 | n |  | TRUE
23 | bus_LV_4134-6_0_6_node_57 | 0.4 | n |  | TRUE
24 | bus_LV_4134-6_0_6_node_10 | 0.4 | n |  | TRUE
25 | bus_LV_4134-6_0_6_node_11 | 0.4 | n |  | TRUE
26 | bus_LV_4134-6_0_6_node_12 | 0.4 | n |  | TRUE
27 | bus_LV_4134-6_0_6_node_13 | 0.4 | n |  | TRUE
28 | bus_LV_4134-6_0_6_node_14 | 0.4 | n |  | TRUE
29 | bus_LV_4134-6_0_6_node_61 | 0.4 | n |  | TRUE
30 | bus_LV_4134-6_0_6_node_20 | 0.4 | n |  | TRUE
31 | bus_LV_4134-6_0_6_node_18 | 0.4 | n |  | TRUE
32 | bus_LV_4134-6_0_6_node_21 | 0.4 | n |  | TRUE
33 | bus_LV_4134-6_0_6_node_15 | 0.4 | n |  | TRUE
34 | bus_LV_4134-6_0_6_node_16 | 0.4 | n |  | TRUE
35 | bus_LV_4134-6_0_6_node_17 | 0.4 | n |  | TRUE
36 | bus_LV_4134-6_0_6_node_19 | 0.4 | n |  | TRUE
37 | bus_LV_4134-6_0_6_node_66 | 0.4 | n |  | TRUE
38 | bus_LV_4134-6_0_6_node_50 | 0.4 | n |  | TRUE
39 | bus_LV_4134-6_0_6_node_24 | 0.4 | n |  | TRUE
40 | bus_LV_4134-6_0_6_node_25 | 0.4 | n |  | TRUE
41 | bus_LV_4134-6_0_6_node_26 | 0.4 | n |  | TRUE
42 | bus_LV_4134-6_0_6_node_27 | 0.4 | n |  | TRUE
43 | bus_LV_4134-6_0_6_node_28 | 0.4 | n |  | TRUE
44 | bus_LV_4134-6_0_6_node_43 | 0.4 | n |  | TRUE
45 | bus_LV_4134-6_0_6_node_54 | 0.4 | n |  | TRUE
46 | bus_LV_4134-6_0_6_node_44 | 0.4 | n |  | TRUE
47 | bus_LV_4134-6_0_6_node_52 | 0.4 | n |  | TRUE
48 | bus_LV_4134-6_0_6_node_29 | 0.4 | n |  | TRUE
49 | bus_LV_4134-6_0_6_node_30 | 0.4 | n |  | TRUE
50 | bus_LV_4134-6_0_6_node_31 | 0.4 | n |  | TRUE
51 | bus_LV_4134-6_0_6_node_84 | 0.4 | n |  | TRUE
52 | bus_LV_4134-6_0_6_node_81 | 0.4 | n |  | TRUE
53 | bus_LV_4134-6_0_6_node_32 | 0.4 | n |  | TRUE
54 | bus_LV_4134-6_0_6_node_91 | 0.4 | n |  | TRUE
55 | bus_LV_4134-6_0_6_node_82 | 0.4 | n |  | TRUE
56 | bus_LV_4134-6_0_6_node_90 | 0.4 | n |  | TRUE
57 | bus_LV_4134-6_0_6_node_106 | 0.4 | n |  | TRUE
58 | bus_LV_4134-6_0_6_node_37 | 0.4 | n |  | TRUE
59 | bus_LV_4134-6_0_6_node_51 | 0.4 | n |  | TRUE
60 | bus_LV_4134-6_0_6_node_105 | 0.4 | n |  | TRUE
61 | bus_LV_4134-6_0_6_node_38 | 0.4 | n |  | TRUE
62 | bus_LV_4134-6_0_6_node_39 | 0.4 | n |  | TRUE
63 | bus_LV_4134-6_0_6_node_40 | 0.4 | n |  | TRUE
64 | bus_LV_4134-6_0_6_node_41 | 0.4 | n |  | TRUE
65 | bus_LV_4134-6_0_6_node_42 | 0.4 | n |  | TRUE
66 | bus_LV_4134-6_0_6_node_63 | 0.4 | n |  | TRUE
67 | bus_LV_4134-6_0_6_node_69 | 0.4 | n |  | TRUE
68 | bus_LV_4134-6_0_6_node_47 | 0.4 | n |  | TRUE
69 | bus_LV_4134-6_0_6_node_53 | 0.4 | n |  | TRUE
70 | bus_LV_4134-6_0_6_node_55 | 0.4 | n |  | TRUE
71 | bus_LV_4134-6_0_6_node_62 | 0.4 | n |  | TRUE
72 | bus_LV_4134-6_0_6_node_64 | 0.4 | n |  | TRUE
73 | bus_LV_4134-6_0_6_node_65 | 0.4 | n |  | TRUE
74 | bus_LV_4134-6_0_6_node_58 | 0.4 | n |  | TRUE
75 | bus_LV_4134-6_0_6_node_59 | 0.4 | n |  | TRUE
76 | bus_LV_4134-6_0_6_node_60 | 0.4 | n |  | TRUE
77 | bus_LV_4134-6_0_6_node_98 | 0.4 | n |  | TRUE
78 | bus_LV_4134-6_0_6_node_73 | 0.4 | n |  | TRUE
79 | bus_LV_4134-6_0_6_node_86 | 0.4 | n |  | TRUE
80 | bus_LV_4134-6_0_6_node_102 | 0.4 | n |  | TRUE
81 | bus_LV_4134-6_0_6_node_99 | 0.4 | n |  | TRUE
82 | bus_LV_4134-6_0_6_node_71 | 0.4 | n |  | TRUE
83 | bus_LV_4134-6_0_6_node_87 | 0.4 | n |  | TRUE
84 | bus_LV_4134-6_0_6_node_68 | 0.4 | n |  | TRUE
85 | bus_LV_4134-6_0_6_node_96 | 0.4 | n |  | TRUE
86 | bus_LV_4134-6_0_6_node_97 | 0.4 | n |  | TRUE
87 | bus_LV_4134-6_0_6_node_70 | 0.4 | n |  | TRUE
88 | bus_LV_4134-6_0_6_node_72 | 0.4 | n |  | TRUE
89 | bus_LV_4134-6_0_6_node_74 | 0.4 | n |  | TRUE
90 | bus_LV_4134-6_0_6_node_75 | 0.4 | n |  | TRUE
91 | bus_LV_4134-6_0_6_node_76 | 0.4 | n |  | TRUE
92 | bus_LV_4134-6_0_6_node_78 | 0.4 | n |  | TRUE
93 | bus_LV_4134-6_0_6_node_85 | 0.4 | n |  | TRUE
94 | bus_LV_4134-6_0_6_node_77 | 0.4 | n |  | TRUE
95 | bus_LV_4134-6_0_6_node_83 | 0.4 | n |  | TRUE
96 | bus_LV_4134-6_0_6_node_79 | 0.4 | n |  | TRUE
97 | bus_LV_4134-6_0_6_node_80 | 0.4 | n |  | TRUE
98 | bus_LV_4134-6_0_6_node_92 | 0.4 | n |  | TRUE
99 | bus_LV_4134-6_0_6_node_93 | 0.4 | n |  | TRUE
100 | bus_LV_4134-6_0_6_node_88 | 0.4 | n |  | TRUE
101 | bus_LV_4134-6_0_6_node_89 | 0.4 | n |  | TRUE
102 | bus_LV_4134-6_0_6_node_94 | 0.4 | n |  | TRUE
103 | bus_LV_4134-6_0_6_node_95 | 0.4 | n |  | TRUE
104 | bus_LV_4134-6_0_6_node_103 | 0.4 | n |  | TRUE
105 | bus_LV_4134-6_0_6_node_100 | 0.4 | n |  | TRUE
106 | bus_LV_4134-6_0_6_node_101 | 0.4 | n |  | TRUE
107 | bus_LV_4134-6_0_6_node_104 | 0.4 | n |  | TRUE
108 | bus_MV_427_1_node_73 | 20 | n |  | TRUE

## load
| name | bus | p_mw | q_mvar | const_z_percent | const_i_percent | sn_mva | scaling | in_service | type
0 | LV_4134-6_0_6_load_0 | 0 | 0.0064634 | 0.0016199 | 0 | 0 |  | 1 | TRUE | wye
1 | LV_4134-6_0_6_load_1 | 1 | 0.004259 | 0.0010674 | 0 | 0 |  | 1 | TRUE | wye
2 | LV_4134-6_0_6_load_4 | 4 | 0.0047457 | 0.0011894 | 0 | 0 |  | 1 | TRUE | wye
3 | LV_4134-6_0_6_load_34 | 5 | 0.0022654 | 0.00056777 | 0 | 0 |  | 1 | TRUE | wye
4 | LV_4134-6_0_6_load_33 | 6 | 0.00082463 | 0.00020667 | 0 | 0 |  | 1 | TRUE | wye
5 | LV_4134-6_0_6_load_5 | 7 | 0.00083853 | 0.00021016 | 0 | 0 |  | 1 | TRUE | wye
6 | LV_4134-6_0_6_load_22 | 8 | 0.00083301 | 0.00020877 | 0 | 0 |  | 1 | TRUE | wye
7 | LV_4134-6_0_6_load_48 | 9 | 0.0007543 | 0.00018905 | 0 | 0 |  | 1 | TRUE | wye
8 | LV_4134-6_0_6_load_23 | 10 | 0.0011302 | 0.00028325 | 0 | 0 |  | 1 | TRUE | wye
9 | LV_4134-6_0_6_load_108 | 13 | 0.0014509 | 0.00036363 | 0 | 0 |  | 1 | TRUE | wye
10 | LV_4134-6_0_6_load_6 | 14 | 0.0013432 | 0.00033665 | 0 | 0 |  | 1 | TRUE | wye
11 | LV_4134-6_0_6_load_8 | 16 | 0.0027582 | 0.00069126 | 0 | 0 |  | 1 | TRUE | wye
12 | LV_4134-6_0_6_load_9 | 17 | 0.0022582 | 0.00056595 | 0 | 0 |  | 1 | TRUE | wye
13 | LV_4134-6_0_6_load_36 | 19 | 0.0015447 | 0.00038713 | 0 | 0 |  | 1 | TRUE | wye
14 | LV_4134-6_0_6_load_45 | 20 | 0.0022967 | 0.00057561 | 0 | 0 |  | 1 | TRUE | wye
15 | LV_4134-6_0_6_load_56 | 21 | 0.0016399 | 0.00041101 | 0 | 0 |  | 1 | TRUE | wye
16 | LV_4134-6_0_6_load_46 | 22 | 0.0024864 | 0.00062314 | 0 | 0 |  | 1 | TRUE | wye
17 | LV_4134-6_0_6_load_57 | 23 | 0.001691 | 0.00042382 | 0 | 0 |  | 1 | TRUE | wye
18 | LV_4134-6_0_6_load_10 | 24 | 0.0010687 | 0.00026783 | 0 | 0 |  | 1 | TRUE | wye
19 | LV_4134-6_0_6_load_11 | 25 | 0.010286 | 0.002578 | 0 | 0 |  | 1 | TRUE | wye
20 | LV_4134-6_0_6_load_12 | 26 | 0.0016548 | 0.00041473 | 0 | 0 |  | 1 | TRUE | wye
21 | LV_4134-6_0_6_load_13 | 27 | 0.0033401 | 0.00083712 | 0 | 0 |  | 1 | TRUE | wye
22 | LV_4134-6_0_6_load_14 | 28 | 0.0011042 | 0.00027674 | 0 | 0 |  | 1 | TRUE | wye
23 | LV_4134-6_0_6_load_61 | 29 | 0.0042177 | 0.001057 | 0 | 0 |  | 1 | TRUE | wye
24 | LV_4134-6_0_6_load_18 | 31 | 0.0050191 | 0.0012579 | 0 | 0 |  | 1 | TRUE | wye
25 | LV_4134-6_0_6_load_21 | 32 | 0.0013353 | 0.00033466 | 0 | 0 |  | 1 | TRUE | wye
26 | LV_4134-6_0_6_load_15 | 33 | 0.0020694 | 0.00051865 | 0 | 0 |  | 1 | TRUE | wye
27 | LV_4134-6_0_6_load_16 | 34 | 0.0017521 | 0.00043911 | 0 | 0 |  | 1 | TRUE | wye
28 | LV_4134-6_0_6_load_17 | 35 | 0.0018595 | 0.00046602 | 0 | 0 |  | 1 | TRUE | wye
29 | LV_4134-6_0_6_load_50 | 38 | 0.0015161 | 0.00037998 | 0 | 0 |  | 1 | TRUE | wye
30 | LV_4134-6_0_6_load_24 | 39 | 0.0027559 | 0.00069069 | 0 | 0 |  | 1 | TRUE | wye
31 | LV_4134-6_0_6_load_25 | 40 | 0.0017734 | 0.00044446 | 0 | 0 |  | 1 | TRUE | wye
32 | LV_4134-6_0_6_load_26 | 41 | 0.0019752 | 0.00049504 | 0 | 0 |  | 1 | TRUE | wye
33 | LV_4134-6_0_6_load_27 | 42 | 0.0025615 | 0.00064197 | 0 | 0 |  | 1 | TRUE | wye
34 | LV_4134-6_0_6_load_28 | 43 | 0.0021662 | 0.0005429 | 0 | 0 |  | 1 | TRUE | wye
35 | LV_4134-6_0_6_load_43 | 44 | 0.0027067 | 0.00067837 | 0 | 0 |  | 1 | TRUE | wye
36 | LV_4134-6_0_6_load_54 | 45 | 0.0014029 | 0.0003516 | 0 | 0 |  | 1 | TRUE | wye
37 | LV_4134-6_0_6_load_44 | 46 | 0.0015774 | 0.00039533 | 0 | 0 |  | 1 | TRUE | wye
38 | LV_4134-6_0_6_load_52 | 47 | 0.0019238 | 0.00048216 | 0 | 0 |  | 1 | TRUE | wye
39 | LV_4134-6_0_6_load_29 | 48 | 0.0015509 | 0.0003887 | 0 | 0 |  | 1 | TRUE | wye
40 | LV_4134-6_0_6_load_84 | 51 | 0.0017083 | 0.00042813 | 0 | 0 |  | 1 | TRUE | wye
41 | LV_4134-6_0_6_load_81 | 52 | 0.0011384 | 0.0002853 | 0 | 0 |  | 1 | TRUE | wye
42 | LV_4134-6_0_6_load_82 | 55 | 0.00074156 | 0.00018585 | 0 | 0 |  | 1 | TRUE | wye
43 | LV_4134-6_0_6_load_90 | 56 | 0.0015884 | 0.00039808 | 0 | 0 |  | 1 | TRUE | wye
44 | LV_4134-6_0_6_load_106 | 57 | 0.00095716 | 0.00023989 | 0 | 0 |  | 1 | TRUE | wye
45 | LV_4134-6_0_6_load_37 | 58 | 0.001481 | 0.00037118 | 0 | 0 |  | 1 | TRUE | wye
46 | LV_4134-6_0_6_load_51 | 59 | 0.0017432 | 0.0004369 | 0 | 0 |  | 1 | TRUE | wye
47 | LV_4134-6_0_6_load_105 | 60 | 0.00048527 | 0.00012162 | 0 | 0 |  | 1 | TRUE | wye
48 | LV_4134-6_0_6_load_38 | 61 | 0.0018853 | 0.00047249 | 0 | 0 |  | 1 | TRUE | wye
49 | LV_4134-6_0_6_load_39 | 62 | 0.0033132 | 0.00083037 | 0 | 0 |  | 1 | TRUE | wye
50 | LV_4134-6_0_6_load_40 | 63 | 0.0037225 | 0.00093294 | 0 | 0 |  | 1 | TRUE | wye
51 | LV_4134-6_0_6_load_41 | 64 | 0.0024787 | 0.00062122 | 0 | 0 |  | 1 | TRUE | wye
52 | LV_4134-6_0_6_load_42 | 65 | 0.0019734 | 0.00049457 | 0 | 0 |  | 1 | TRUE | wye
53 | LV_4134-6_0_6_load_63 | 66 | 0.0029223 | 0.00073241 | 0 | 0 |  | 1 | TRUE | wye
54 | LV_4134-6_0_6_load_47 | 68 | 0.0027906 | 0.00069938 | 0 | 0 |  | 1 | TRUE | wye
55 | LV_4134-6_0_6_load_53 | 69 | 0.0015447 | 0.00038715 | 0 | 0 |  | 1 | TRUE | wye
56 | LV_4134-6_0_6_load_62 | 71 | 0.0016814 | 0.00042141 | 0 | 0 |  | 1 | TRUE | wye
57 | LV_4134-6_0_6_load_64 | 72 | 0.0017125 | 0.00042918 | 0 | 0 |  | 1 | TRUE | wye
58 | LV_4134-6_0_6_load_65 | 73 | 0.0012254 | 0.00030711 | 0 | 0 |  | 1 | TRUE | wye
59 | LV_4134-6_0_6_load_60 | 76 | 0.00075718 | 0.00018977 | 0 | 0 |  | 1 | TRUE | wye
60 | LV_4134-6_0_6_load_73 | 78 | 0.0011364 | 0.00028481 | 0 | 0 |  | 1 | TRUE | wye
61 | LV_4134-6_0_6_load_86 | 79 | 0.00076673 | 0.00019216 | 0 | 0 |  | 1 | TRUE | wye
62 | LV_4134-6_0_6_load_102 | 80 | 0.00051626 | 0.00012939 | 0 | 0 |  | 1 | TRUE | wye
63 | LV_4134-6_0_6_load_99 | 81 | 0.00058691 | 0.00014709 | 0 | 0 |  | 1 | TRUE | wye
64 | LV_4134-6_0_6_load_71 | 82 | 0.0007455 | 0.00018684 | 0 | 0 |  | 1 | TRUE | wye
65 | LV_4134-6_0_6_load_87 | 83 | 0.00082997 | 0.00020801 | 0 | 0 |  | 1 | TRUE | wye
66 | LV_4134-6_0_6_load_68 | 84 | 0.0037441 | 0.00093836 | 0 | 0 |  | 1 | TRUE | wye
67 | LV_4134-6_0_6_load_96 | 85 | 0.0014904 | 0.00037352 | 0 | 0 |  | 1 | TRUE | wye
68 | LV_4134-6_0_6_load_70 | 87 | 0.00097828 | 0.00024518 | 0 | 0 |  | 1 | TRUE | wye
69 | LV_4134-6_0_6_load_74 | 89 | 0.0010707 | 0.00026835 | 0 | 0 |  | 1 | TRUE | wye
70 | LV_4134-6_0_6_load_75 | 90 | 0.00065385 | 0.00016387 | 0 | 0 |  | 1 | TRUE | wye
71 | LV_4134-6_0_6_load_76 | 91 | 0.00064313 | 0.00016118 | 0 | 0 |  | 1 | TRUE | wye
72 | LV_4134-6_0_6_load_78 | 92 | 0.00080969 | 0.00020293 | 0 | 0 |  | 1 | TRUE | wye
73 | LV_4134-6_0_6_load_85 | 93 | 0.00056075 | 0.00014054 | 0 | 0 |  | 1 | TRUE | wye
74 | LV_4134-6_0_6_load_77 | 94 | 0.0024161 | 0.00060552 | 0 | 0 |  | 1 | TRUE | wye
75 | LV_4134-6_0_6_load_83 | 95 | 0.0016928 | 0.00042427 | 0 | 0 |  | 1 | TRUE | wye
76 | LV_4134-6_0_6_load_79 | 96 | 0.00083878 | 0.00021022 | 0 | 0 |  | 1 | TRUE | wye
77 | LV_4134-6_0_6_load_80 | 97 | 0.0029772 | 0.00074617 | 0 | 0 |  | 1 | TRUE | wye
78 | LV_4134-6_0_6_load_92 | 98 | 0.0012527 | 0.00031396 | 0 | 0 |  | 1 | TRUE | wye
79 | LV_4134-6_0_6_load_93 | 99 | 0.0012712 | 0.0003186 | 0 | 0 |  | 1 | TRUE | wye
80 | LV_4134-6_0_6_load_88 | 100 | 0.00085576 | 0.00021447 | 0 | 0 |  | 1 | TRUE | wye
81 | LV_4134-6_0_6_load_89 | 101 | 0.0011864 | 0.00029734 | 0 | 0 |  | 1 | TRUE | wye
82 | LV_4134-6_0_6_load_95 | 103 | 0.0063974 | 0.0016033 | 0 | 0 |  | 1 | TRUE | wye
83 | LV_4134-6_0_6_load_103 | 104 | 0.00038928 | 9.7563e-05 | 0 | 0 |  | 1 | TRUE | wye
84 | LV_4134-6_0_6_load_100 | 105 | 0.0017624 | 0.0004417 | 0 | 0 |  | 1 | TRUE | wye
85 | LV_4134-6_0_6_load_101 | 106 | 0.0013255 | 0.00033219 | 0 | 0 |  | 1 | TRUE | wye
86 | LV_4134-6_0_6_load_104 | 107 | 0.00049418 | 0.00012385 | 0 | 0 |  | 1 | TRUE | wye

## ext_grid
| name | bus | vm_pu | va_degree | slack_weight | in_service
0 |  | 24 | 1 | 0 | 1 | TRUE

## line
| name | std_type | from_bus | to_bus | length_km | r_ohm_per_km | x_ohm_per_km | c_nf_per_km | g_us_per_km | max_i_ka | df | parallel | type | in_service
0 | LV_4134-6_0_6_line_0 | NAYY 4x150 SE | 0 | 1 | 0.0088211 | 0.208 | 0.08 | 261 | 0 | 0.27 | 1 | 3 | cs | TRUE
1 | LV_4134-6_0_6_line_1 | NAYY 4x150 SE | 0 | 2 | 0.027647 | 0.208 | 0.08 | 261 | 0 | 0.27 | 1 | 3 | cs | TRUE
2 | LV_4134-6_0_6_line_2 | NAYY 4x150 SE | 1 | 3 | 0.03657 | 0.208 | 0.08 | 261 | 0 | 0.27 | 1 | 3 | cs | TRUE
3 | LV_4134-6_0_6_line_3 | NAYY 4x150 SE | 2 | 4 | 0.021759 | 0.208 | 0.08 | 261 | 0 | 0.27 | 1 | 3 | cs | TRUE
4 | LV_4134-6_0_6_line_4 | NAYY 4x150 SE | 3 | 7 | 0.032345 | 0.208 | 0.08 | 261 | 0 | 0.27 | 1 | 3 | cs | TRUE
5 | LV_4134-6_0_6_line_5 | NAYY 4x150 SE | 4 | 8 | 0.017734 | 0.208 | 0.08 | 261 | 0 | 0.27 | 1 | 3 | cs | TRUE
6 | LV_4134-6_0_6_line_6 | NAYY 4x150 SE | 5 | 6 | 0.01572 | 0.208 | 0.08 | 261 | 0 | 0.27 | 1 | 1 | cs | TRUE
7 | LV_4134-6_0_6_line_7 | NAYY 4x150 SE | 6 | 18 | 0.0021261 | 0.208 | 0.08 | 261 | 0 | 0.27 | 1 | 1 | cs | TRUE
8 | LV_4134-6_0_6_line_8 | NAYY 4x150 SE | 7 | 9 | 0.0071242 | 0.208 | 0.08 | 261 | 0 | 0.27 | 1 | 3 | cs | TRUE
9 | LV_4134-6_0_6_line_9 | NAYY 4x150 SE | 8 | 10 | 0.0277 | 0.208 | 0.08 | 261 | 0 | 0.27 | 1 | 3 | cs | TRUE
10 | LV_4134-6_0_6_line_10 | NAYY 4x150 SE | 9 | 11 | 0.034251 | 0.208 | 0.08 | 261 | 0 | 0.27 | 1 | 3 | cs | TRUE
11 | LV_4134-6_0_6_line_11 | NAYY 4x150 SE | 10 | 32 | 0.0020407 | 0.208 | 0.08 | 261 | 0 | 0.27 | 1 | 3 | cs | TRUE
12 | LV_4134-6_0_6_line_12 | NAYY 4x150 SE | 11 | 12 | 0.082763 | 0.208 | 0.08 | 261 | 0 | 0.27 | 1 | 3 | cs | TRUE
13 | LV_4134-6_0_6_line_13 | NAYY 4x150 SE | 12 | 13 | 0.037849 | 0.208 | 0.08 | 261 | 0 | 0.27 | 1 | 3 | cs | TRUE
14 | LV_4134-6_0_6_line_14 | NAYY 4x150 SE | 13 | 54 | 0.047607 | 0.208 | 0.08 | 261 | 0 | 0.27 | 1 | 3 | cs | TRUE
15 | LV_4134-6_0_6_line_15 | NAYY 4x150 SE | 14 | 15 | 0.02169 | 0.208 | 0.08 | 261 | 0 | 0.27 | 1 | 1 | cs | TRUE
16 | LV_4134-6_0_6_line_16 | NAYY 4x150 SE | 15 | 16 | 0.031016 | 0.208 | 0.08 | 261 | 0 | 0.27 | 1 | 1 | cs | TRUE
17 | LV_4134-6_0_6_line_17 | NAYY 4x150 SE | 15 | 17 | 0.014063 | 0.208 | 0.08 | 261 | 0 | 0.27 | 1 | 1 | cs | TRUE
18 | LV_4134-6_0_6_line_18 | NAYY 4x150 SE | 16 | 20 | 0.019143 | 0.208 | 0.08 | 261 | 0 | 0.27 | 1 | 1 | cs | TRUE
19 | LV_4134-6_0_6_line_19 | NAYY 4x150 SE | 17 | 21 | 0.020716 | 0.208 | 0.08 | 261 | 0 | 0.27 | 1 | 1 | cs | TRUE
20 | LV_4134-6_0_6_line_20 | NAYY 4x150 SE | 18 | 19 | 0.017134 | 0.208 | 0.08 | 261 | 0 | 0.27 | 1 | 1 | cs | TRUE
21 | LV_4134-6_0_6_line_21 | NAYY 4x150 SE | 19 | 38 | 0.02834 | 0.208 | 0.08 | 261 | 0 | 0.27 | 1 | 1 | cs | TRUE
22 | LV_4134-6_0_6_line_22 | NAYY 4x150 SE | 20 | 22 | 0.0035867 | 0.208 | 0.08 | 261 | 0 | 0.27 | 1 | 1 | cs | TRUE
23 | LV_4134-6_0_6_line_23 | NAYY 4x150 SE | 21 | 23 | 0.0052217 | 0.208 | 0.08 | 261 | 0 | 0.27 | 1 | 1 | cs | TRUE
24 | LV_4134-6_0_6_line_24 | NAYY 4x150 SE | 22 | 68 | 0.016671 | 0.208 | 0.08 | 261 | 0 | 0.27 | 1 | 1 | cs | TRUE
25 | LV_4134-6_0_6_line_25 | NAYY 4x150 SE | 23 | 37 | 0.026957 | 0.208 | 0.08 | 261 | 0 | 0.27 | 1 | 1 | cs | TRUE
26 | LV_4134-6_0_6_line_26 | NAYY 4x150 SE | 24 | 25 | 0.026307 | 0.208 | 0.08 | 261 | 0 | 0.27 | 1 | 3 | cs | TRUE
27 | LV_4134-6_0_6_line_27 | NAYY 4x150 SE | 24 | 26 | 0.0059011 | 0.208 | 0.08 | 261 | 0 | 0.27 | 1 | 3 | cs | TRUE
28 | LV_4134-6_0_6_line_28 | NAYY 4x150 SE | 25 | 27 | 0.017978 | 0.208 | 0.08 | 261 | 0 | 0.27 | 1 | 3 | cs | TRUE
29 | LV_4134-6_0_6_line_29 | NAYY 4x150 SE | 26 | 28 | 0.031839 | 0.208 | 0.08 | 261 | 0 | 0.27 | 1 | 3 | cs | TRUE
30 | LV_4134-6_0_6_line_30 | NAYY 4x150 SE | 27 | 29 | 0.032613 | 0.208 | 0.08 | 261 | 0 | 0.27 | 1 | 3 | cs | TRUE
31 | LV_4134-6_0_6_line_31 | NAYY 4x150 SE | 28 | 30 | 0.020822 | 0.208 | 0.08 | 261 | 0 | 0.27 | 1 | 3 | cs | TRUE
32 | LV_4134-6_0_6_line_32 | NAYY 4x150 SE | 29 | 31 | 0.039822 | 0.208 | 0.08 | 261 | 0 | 0.27 | 1 | 3 | cs | TRUE
33 | LV_4134-6_0_6_line_33 | NAYY 4x150 SE | 30 | 32 | 0.015912 | 0.208 | 0.08 | 261 | 0 | 0.27 | 1 | 3 | cs | TRUE
34 | LV_4134-6_0_6_line_34 | NAYY 4x150 SE | 31 | 34 | 0.031015 | 0.208 | 0.08 | 261 | 0 | 0.27 | 1 | 3 | cs | TRUE
35 | LV_4134-6_0_6_line_35 | NAYY 4x150 SE | 33 | 34 | 0.0017592 | 0.208 | 0.08 | 261 | 0 | 0.27 | 1 | 3 | cs | TRUE
36 | LV_4134-6_0_6_line_36 | NAYY 4x150 SE | 33 | 35 | 0.044822 | 0.208 | 0.08 | 261 | 0 | 0.27 | 1 | 3 | cs | TRUE
37 | LV_4134-6_0_6_line_37 | NAYY 4x150 SE | 35 | 36 | 0.0069088 | 0.208 | 0.08 | 261 | 0 | 0.27 | 1 | 2 | cs | TRUE
38 | LV_4134-6_0_6_line_38 | NAYY 4x150 SE | 36 | 37 | 0.016832 | 0.208 | 0.08 | 261 | 0 | 0.27 | 1 | 1 | cs | TRUE
39 | LV_4134-6_0_6_line_39 | NAYY 4x150 SE | 38 | 59 | 0.019641 | 0.208 | 0.08 | 261 | 0 | 0.27 | 1 | 1 | cs | TRUE
40 | LV_4134-6_0_6_line_40 | NAYY 4x150 SE | 39 | 40 | 0.015629 | 0.208 | 0.08 | 261 | 0 | 0.27 | 1 | 1 | cs | TRUE
41 | LV_4134-6_0_6_line_41 | NAYY 4x150 SE | 39 | 41 | 0.017409 | 0.208 | 0.08 | 261 | 0 | 0.27 | 1 | 1 | cs | TRUE
42 | LV_4134-6_0_6_line_42 | NAYY 4x150 SE | 40 | 42 | 0.017454 | 0.208 | 0.08 | 261 | 0 | 0.27 | 1 | 1 | cs | TRUE
43 | LV_4134-6_0_6_line_43 | NAYY 4x150 SE | 41 | 43 | 0.011544 | 0.208 | 0.08 | 261 | 0 | 0.27 | 1 | 1 | cs | TRUE
44 | LV_4134-6_0_6_line_44 | NAYY 4x150 SE | 42 | 44 | 0.019429 | 0.208 | 0.08 | 261 | 0 | 0.27 | 1 | 1 | cs | TRUE
45 | LV_4134-6_0_6_line_45 | NAYY 4x150 SE | 43 | 45 | 0.013843 | 0.208 | 0.08 | 261 | 0 | 0.27 | 1 | 1 | cs | TRUE
46 | LV_4134-6_0_6_line_46 | NAYY 4x150 SE | 44 | 46 | 0.010939 | 0.208 | 0.08 | 261 | 0 | 0.27 | 1 | 1 | cs | TRUE
47 | LV_4134-6_0_6_line_47 | NAYY 4x150 SE | 45 | 47 | 0.020655 | 0.208 | 0.08 | 261 | 0 | 0.27 | 1 | 1 | cs | TRUE
48 | LV_4134-6_0_6_line_48 | NAYY 4x150 SE | 46 | 68 | 0.014999 | 0.208 | 0.08 | 261 | 0 | 0.27 | 1 | 1 | cs | TRUE
49 | LV_4134-6_0_6_line_49 | NAYY 4x150 SE | 47 | 69 | 0.0045936 | 0.208 | 0.08 | 261 | 0 | 0.27 | 1 | 1 | cs | TRUE
50 | LV_4134-6_0_6_line_50 | NAYY 4x150 SE | 48 | 49 | 0.014303 | 0.208 | 0.08 | 261 | 0 | 0.27 | 1 | 1 | cs | TRUE
51 | LV_4134-6_0_6_line_51 | NAYY 4x150 SE | 49 | 50 | 0.042573 | 0.208 | 0.08 | 261 | 0 | 0.27 | 1 | 1 | cs | TRUE
52 | LV_4134-6_0_6_line_52 | NAYY 4x150 SE | 50 | 51 | 0.037795 | 0.208 | 0.08 | 261 | 0 | 0.27 | 1 | 3 | cs | TRUE
53 | LV_4134-6_0_6_line_53 | NAYY 4x150 SE | 50 | 52 | 0.059025 | 0.208 | 0.08 | 261 | 0 | 0.27 | 1 | 3 | cs | TRUE
54 | LV_4134-6_0_6_line_54 | NAYY 4x150 SE | 51 | 53 | 0.05284 | 0.208 | 0.08 | 261 | 0 | 0.27 | 1 | 3 | cs | TRUE
55 | LV_4134-6_0_6_line_55 | NAYY 4x150 SE | 52 | 55 | 0.034188 | 0.208 | 0.08 | 261 | 0 | 0.27 | 1 | 2 | cs | TRUE
56 | LV_4134-6_0_6_line_56 | NAYY 4x150 SE | 53 | 54 | 0.069107 | 0.208 | 0.08 | 261 | 0 | 0.27 | 1 | 3 | cs | TRUE
57 | LV_4134-6_0_6_line_57 | NAYY 4x150 SE | 54 | 56 | 0.0069589 | 0.208 | 0.08 | 261 | 0 | 0.27 | 1 | 1 | cs | TRUE
58 | LV_4134-6_0_6_line_58 | NAYY 4x150 SE | 55 | 95 | 0.0064371 | 0.208 | 0.08 | 261 | 0 | 0.27 | 1 | 1 | cs | TRUE
59 | LV_4134-6_0_6_line_59 | NAYY 4x150 SE | 56 | 100 | 0.026538 | 0.208 | 0.08 | 261 | 0 | 0.27 | 1 | 1 | cs | TRUE
60 | LV_4134-6_0_6_line_60 | NAYY 4x150 SE | 57 | 58 | 0.039459 | 0.208 | 0.08 | 261 | 0 | 0.27 | 1 | 1 | cs | TRUE
61 | LV_4134-6_0_6_line_61 | NAYY 4x150 SE | 57 | 59 | 0.042828 | 0.208 | 0.08 | 261 | 0 | 0.27 | 1 | 1 | cs | TRUE
62 | LV_4134-6_0_6_line_62 | NAYY 4x150 SE | 57 | 60 | 0.014244 | 0.208 | 0.08 | 261 | 0 | 0.27 | 1 | 1 | cs | TRUE
63 | LV_4134-6_0_6_line_63 | NAYY 4x150 SE | 60 | 107 | 0.0010092 | 0.208 | 0.08 | 261 | 0 | 0.27 | 1 | 1 | cs | TRUE
64 | LV_4134-6_0_6_line_64 | NAYY 4x150 SE | 61 | 62 | 0.011417 | 0.208 | 0.08 | 261 | 0 | 0.27 | 1 | 1 | cs | TRUE
65 | LV_4134-6_0_6_line_65 | NAYY 4x150 SE | 61 | 63 | 0.021476 | 0.208 | 0.08 | 261 | 0 | 0.27 | 1 | 1 | cs | TRUE
66 | LV_4134-6_0_6_line_66 | NAYY 4x150 SE | 62 | 64 | 0.015629 | 0.208 | 0.08 | 261 | 0 | 0.27 | 1 | 1 | cs | TRUE
67 | LV_4134-6_0_6_line_67 | NAYY 4x150 SE | 63 | 65 | 0.0082813 | 0.208 | 0.08 | 261 | 0 | 0.27 | 1 | 1 | cs | TRUE
68 | LV_4134-6_0_6_line_68 | NAYY 4x150 SE | 64 | 66 | 0.02112 | 0.208 | 0.08 | 261 | 0 | 0.27 | 1 | 1 | cs | TRUE
69 | LV_4134-6_0_6_line_69 | NAYY 4x150 SE | 65 | 67 | 0.013789 | 0.208 | 0.08 | 261 | 0 | 0.27 | 1 | 1 | cs | TRUE
70 | LV_4134-6_0_6_line_70 | NAYY 4x150 SE | 66 | 72 | 0.024943 | 0.208 | 0.08 | 261 | 0 | 0.27 | 1 | 1 | cs | TRUE
71 | LV_4134-6_0_6_line_71 | NAYY 4x150 SE | 67 | 71 | 0.006928 | 0.208 | 0.08 | 261 | 0 | 0.27 | 1 | 1 | cs | TRUE
72 | LV_4134-6_0_6_line_72 | NAYY 4x150 SE | 69 | 70 | 0.0215 | 0.208 | 0.08 | 261 | 0 | 0.27 | 1 | 1 | cs | TRUE
73 | LV_4134-6_0_6_line_73 | NAYY 4x150 SE | 70 | 71 | 0.041934 | 0.208 | 0.08 | 261 | 0 | 0.27 | 1 | 1 | cs | TRUE
74 | LV_4134-6_0_6_line_74 | NAYY 4x150 SE | 72 | 73 | 0.02353 | 0.208 | 0.08 | 261 | 0 | 0.27 | 1 | 1 | cs | TRUE
75 | LV_4134-6_0_6_line_75 | NAYY 4x150 SE | 74 | 75 | 0.001954 | 0.208 | 0.08 | 261 | 0 | 0.27 | 1 | 1 | cs | TRUE
76 | LV_4134-6_0_6_line_76 | NAYY 4x150 SE | 74 | 76 | 0.018183 | 0.208 | 0.08 | 261 | 0 | 0.27 | 1 | 1 | cs | TRUE
77 | LV_4134-6_0_6_line_77 | NAYY 4x150 SE | 75 | 77 | 0.013873 | 0.208 | 0.08 | 261 | 0 | 0.27 | 1 | 1 | cs | TRUE
78 | LV_4134-6_0_6_line_78 | NAYY 4x150 SE | 75 | 78 | 0.041751 | 0.208 | 0.08 | 261 | 0 | 0.27 | 1 | 1 | cs | TRUE
79 | LV_4134-6_0_6_line_79 | NAYY 4x150 SE | 76 | 79 | 0.024948 | 0.208 | 0.08 | 261 | 0 | 0.27 | 1 | 1 | cs | TRUE
80 | LV_4134-6_0_6_line_80 | NAYY 4x150 SE | 77 | 80 | 0.018303 | 0.208 | 0.08 | 261 | 0 | 0.27 | 1 | 1 | cs | TRUE
81 | LV_4134-6_0_6_line_81 | NAYY 4x150 SE | 77 | 81 | 0.039446 | 0.208 | 0.08 | 261 | 0 | 0.27 | 1 | 1 | cs | TRUE
82 | LV_4134-6_0_6_line_82 | NAYY 4x150 SE | 78 | 82 | 0.015838 | 0.208 | 0.08 | 261 | 0 | 0.27 | 1 | 1 | cs | TRUE
83 | LV_4134-6_0_6_line_83 | NAYY 4x150 SE | 79 | 83 | 0.0053418 | 0.208 | 0.08 | 261 | 0 | 0.27 | 1 | 1 | cs | TRUE
84 | LV_4134-6_0_6_line_84 | NAYY 4x150 SE | 80 | 104 | 0.0014804 | 0.208 | 0.08 | 261 | 0 | 0.27 | 1 | 1 | cs | TRUE
85 | LV_4134-6_0_6_line_85 | NAYY 4x150 SE | 81 | 105 | 0.0037024 | 0.208 | 0.08 | 261 | 0 | 0.27 | 1 | 1 | cs | TRUE
86 | LV_4134-6_0_6_line_86 | NAYY 4x150 SE | 82 | 87 | 0.017532 | 0.208 | 0.08 | 261 | 0 | 0.27 | 1 | 1 | cs | TRUE
87 | LV_4134-6_0_6_line_87 | NAYY 4x150 SE | 84 | 85 | 0.034821 | 0.208 | 0.08 | 261 | 0 | 0.27 | 1 | 1 | cs | TRUE
88 | LV_4134-6_0_6_line_88 | NAYY 4x150 SE | 85 | 86 | 0.0060698 | 0.208 | 0.08 | 261 | 0 | 0.27 | 1 | 1 | cs | TRUE
89 | LV_4134-6_0_6_line_89 | NAYY 4x150 SE | 86 | 103 | 0.033072 | 0.208 | 0.08 | 261 | 0 | 0.27 | 1 | 1 | cs | TRUE
90 | LV_4134-6_0_6_line_90 | NAYY 4x150 SE | 87 | 88 | 0.019304 | 0.208 | 0.08 | 261 | 0 | 0.27 | 1 | 1 | cs | TRUE
91 | LV_4134-6_0_6_line_91 | NAYY 4x150 SE | 88 | 89 | 0.014132 | 0.208 | 0.08 | 261 | 0 | 0.27 | 1 | 1 | cs | TRUE
92 | LV_4134-6_0_6_line_92 | NAYY 4x150 SE | 88 | 90 | 0.015323 | 0.208 | 0.08 | 261 | 0 | 0.27 | 1 | 1 | cs | TRUE
93 | LV_4134-6_0_6_line_93 | NAYY 4x150 SE | 88 | 91 | 0.037238 | 0.208 | 0.08 | 261 | 0 | 0.27 | 1 | 1 | cs | TRUE
94 | LV_4134-6_0_6_line_94 | NAYY 4x150 SE | 89 | 92 | 0.016476 | 0.208 | 0.08 | 261 | 0 | 0.27 | 1 | 1 | cs | TRUE
95 | LV_4134-6_0_6_line_95 | NAYY 4x150 SE | 90 | 93 | 0.0017132 | 0.208 | 0.08 | 261 | 0 | 0.27 | 1 | 1 | cs | TRUE
96 | LV_4134-6_0_6_line_96 | NAYY 4x150 SE | 92 | 94 | 0.0058562 | 0.208 | 0.08 | 261 | 0 | 0.27 | 1 | 1 | cs | TRUE
97 | LV_4134-6_0_6_line_97 | NAYY 4x150 SE | 93 | 95 | 0.02318 | 0.208 | 0.08 | 261 | 0 | 0.27 | 1 | 1 | cs | TRUE
98 | LV_4134-6_0_6_line_98 | NAYY 4x150 SE | 94 | 96 | 0.032048 | 0.208 | 0.08 | 261 | 0 | 0.27 | 1 | 1 | cs | TRUE
99 | LV_4134-6_0_6_line_99 | NAYY 4x150 SE | 96 | 97 | 0.0045056 | 0.208 | 0.08 | 261 | 0 | 0.27 | 1 | 1 | cs | TRUE
100 | LV_4134-6_0_6_line_100 | NAYY 4x150 SE | 97 | 98 | 0.0068178 | 0.208 | 0.08 | 261 | 0 | 0.27 | 1 | 1 | cs | TRUE
101 | LV_4134-6_0_6_line_101 | NAYY 4x150 SE | 98 | 99 | 0.023207 | 0.208 | 0.08 | 261 | 0 | 0.27 | 1 | 1 | cs | TRUE
102 | LV_4134-6_0_6_line_102 | NAYY 4x150 SE | 99 | 102 | 0.028697 | 0.208 | 0.08 | 261 | 0 | 0.27 | 1 | 1 | cs | TRUE
103 | LV_4134-6_0_6_line_103 | NAYY 4x150 SE | 100 | 101 | 0.035298 | 0.208 | 0.08 | 261 | 0 | 0.27 | 1 | 1 | cs | TRUE
104 | LV_4134-6_0_6_line_104 | NAYY 4x150 SE | 102 | 103 | 0.027444 | 0.208 | 0.08 | 261 | 0 | 0.27 | 1 | 1 | cs | TRUE
105 | LV_4134-6_0_6_line_105 | NAYY 4x150 SE | 104 | 107 | 0.017572 | 0.208 | 0.08 | 261 | 0 | 0.27 | 1 | 1 | cs | TRUE
106 | LV_4134-6_0_6_line_106 | NAYY 4x150 SE | 105 | 106 | 0.0027728 | 0.208 | 0.08 | 261 | 0 | 0.27 | 1 | 1 | cs | TRUE

## trafo
| name | std_type | hv_bus | lv_bus | sn_mva | vn_hv_kv | vn_lv_kv | vk_percent | vkr_percent | pfe_kw | i0_percent | shift_degree | tap_side | tap_neutral | tap_min | tap_max | tap_step_percent | tap_step_degree | tap_pos | tap_phase_shifter | parallel | df | in_service
0 | LV_4134-6_0_6_trafo_10 | 0.25 MVA 20/0.4 kV | 108 | 24 | 0.25 | 20 | 0.4 | 6 | 1.44 | 0.8 | 0.32 | 150 | hv | 0 | -2 | 2 | 2.5 | 0 | 0 | FALSE | 1 | 1 | TRUE

## line_geodata
| x0 | y0 | x1 | y1 | x2 | y2 | x3 | y3 | x4 | y4
0 | 2654366.4801 | 1241589.6518 | 2654374.1724 | 1241593.9691
1 | 2654343.7664 | 1241574.0542 | 2654355.5418 | 1241583.5127 | 2654366.4801 | 1241589.6518
2 | 2654404.0482 | 1241614.8332 | 2654387.7037 | 1241601.5636 | 2654374.1724 | 1241593.9691
3 | 2654343.7664 | 1241574.0542 | 2654341.3395 | 1241579.8469 | 2654338.6177 | 1241591.4186 | 2654338.5115 | 1241595.0082
4 | 2654404.0482 | 1241614.8332 | 2654413.9005 | 1241601.4813 | 2654422.1444 | 1241588.0597
5 | 2654338.5115 | 1241595.0082 | 2654337.9869 | 1241612.7345
6 | 2654463.467 | 1241725.5778 | 2654455.5931 | 1241711.9721
7 | 2654464.5319 | 1241727.418 | 2654463.467 | 1241725.5778
8 | 2654425.8731 | 1241581.9891 | 2654422.1444 | 1241588.0597
9 | 2654337.1675 | 1241640.4222 | 2654337.9869 | 1241612.7345
10 | 2654436.4387 | 1241549.4088 | 2654425.8731 | 1241581.9891
11 | 2654337.1675 | 1241640.4222 | 2654337.1071 | 1241642.462
12 | 2654518.4558 | 1241538.3204 | 2654436.4387 | 1241549.4088
13 | 2654534.2847 | 1241572.2994 | 2654518.8249 | 1241543.405 | 2654518.4558 | 1241538.3204
14 | 2654580.4932 | 1241583.7538 | 2654534.2847 | 1241572.2994
15 | 2654207.6155 | 1241895.9349 | 2654187.1947 | 1241888.6231
16 | 2654207.6155 | 1241895.9349 | 2654206.5417 | 1241864.9371
17 | 2654207.6155 | 1241895.9349 | 2654220.7319 | 1241901.0079
18 | 2654205.879 | 1241845.8051 | 2654206.5417 | 1241864.9371
19 | 2654220.7319 | 1241901.0079 | 2654240.0532 | 1241908.4806
20 | 2654464.5319 | 1241727.418 | 2654475.0753 | 1241740.9237
21 | 2654492.5147 | 1241763.2629 | 2654475.0753 | 1241740.9237
22 | 2654205.879 | 1241845.8051 | 2654205.7548 | 1241842.2205
23 | 2654244.9233 | 1241910.3641 | 2654240.0532 | 1241908.4806
24 | 2654205.1777 | 1241825.5599 | 2654205.7548 | 1241842.2205
25 | 2654270.0653 | 1241920.0881 | 2654244.9233 | 1241910.3641
26 | 2654321.4083 | 1241714.5559 | 2654310.3074 | 1241738.4056
27 | 2654321.4083 | 1241714.5559 | 2654323.8985 | 1241709.2059
28 | 2654302.7211 | 1241754.7042 | 2654310.3074 | 1241738.4056
29 | 2654332.8703 | 1241678.8427 | 2654328.4278 | 1241699.475 | 2654323.8985 | 1241709.2059
30 | 2654302.7211 | 1241754.7042 | 2654296.7407 | 1241767.5527 | 2654291.5778 | 1241781.537 | 2654291.2025 | 1241785.051
31 | 2654336.6364 | 1241658.3672 | 2654334.0259 | 1241673.4756 | 2654332.8703 | 1241678.8427
32 | 2654288.6845 | 1241824.7521 | 2654288.9652 | 1241805.996 | 2654291.2025 | 1241785.051
33 | 2654336.6364 | 1241658.3672 | 2654337.1071 | 1241642.462
34 | 2654288.6845 | 1241824.7521 | 2654288.2204 | 1241855.7632
35 | 2654288.1941 | 1241857.5221 | 2654288.2204 | 1241855.7632
36 | 2654284.3477 | 1241901.801 | 2654287.6816 | 1241891.7636 | 2654288.1941 | 1241857.5221
37 | 2654282.1699 | 1241908.3576 | 2654284.3477 | 1241901.801
38 | 2654270.0653 | 1241920.0881 | 2654282.1699 | 1241908.3576
39 | 2654492.5147 | 1241763.2629 | 2654504.6008 | 1241778.7447
40 | 2654203.0029 | 1241762.777 | 2654202.4618 | 1241747.1578
41 | 2654201.6576 | 1241729.7674 | 2654202.3928 | 1241745.1648 | 2654202.4618 | 1241747.1578
42 | 2654203.6071 | 1241780.2209 | 2654203.0029 | 1241762.777
43 | 2654201.107 | 1241718.2366 | 2654201.6576 | 1241729.7674
44 | 2654203.6071 | 1241780.2209 | 2654204.2797 | 1241799.6378
45 | 2654201.107 | 1241718.2366 | 2654200.4467 | 1241704.409
46 | 2654204.6585 | 1241810.5704 | 2654204.2797 | 1241799.6378
47 | 2654199.4615 | 1241683.7772 | 2654200.4467 | 1241704.409
48 | 2654205.1777 | 1241825.5599 | 2654204.6585 | 1241810.5704
49 | 2654199.4615 | 1241683.7772 | 2654199.2424 | 1241679.1888
50 | 2654694.413 | 1241623.6617 | 2654695.9397 | 1241609.4403
51 | 2654725.0488 | 1241650.4952 | 2654721.2445 | 1241645.7458 | 2654701.8787 | 1241636.3723 | 2654696.7904 | 1241630.6661 | 2654694.413 | 1241623.6617
52 | 2654725.0488 | 1241650.4952 | 2654712.9307 | 1241647.9485 | 2654688.9831 | 1241639.4471
53 | 2654725.0488 | 1241650.4952 | 2654716.3874 | 1241684.6603 | 2654709.9707 | 1241707.5573
54 | 2654641.759 | 1241616.0053 | 2654677.1749 | 1241635.2552 | 2654688.9831 | 1241639.4471
55 | 2654709.9707 | 1241707.5573 | 2654700.7453 | 1241740.4767
56 | 2654641.759 | 1241616.0053 | 2654613.2336 | 1241602.1337 | 2654580.4932 | 1241583.7538
57 | 2654580.4932 | 1241583.7538 | 2654580.1375 | 1241587.9088 | 2654581.1945 | 1241590.4894
58 | 2654700.7453 | 1241740.4767 | 2654699.0083 | 1241746.675
59 | 2654591.2532 | 1241615.0472 | 2654581.1945 | 1241590.4894
60 | 2654546.6235 | 1241770.4779 | 2654523.4628 | 1241738.5317
61 | 2654546.6235 | 1241770.4779 | 2654504.6008 | 1241778.7447
62 | 2654546.6235 | 1241770.4779 | 2654560.3506 | 1241774.2811
63 | 2654560.3506 | 1241774.2811 | 2654561.3232 | 1241774.5506
64 | 2654248.5063 | 1241701.1483 | 2654248.8806 | 1241712.5596
65 | 2654248.5063 | 1241701.1483 | 2654247.8022 | 1241679.6837
66 | 2654248.8806 | 1241712.5596 | 2654249.393 | 1241728.1802
67 | 2654247.8022 | 1241679.6837 | 2654247.5307 | 1241671.4068
68 | 2654250.0854 | 1241749.2891 | 2654249.393 | 1241728.1802
69 | 2654247.0787 | 1241657.6257 | 2654247.5307 | 1241671.4068
70 | 2654250.0854 | 1241749.2891 | 2654250.9031 | 1241774.2187
71 | 2654247.0787 | 1241657.6257 | 2654240.1506 | 1241657.6381
72 | 2654198.217 | 1241657.713 | 2654199.2424 | 1241679.1888
73 | 2654198.217 | 1241657.713 | 2654240.1506 | 1241657.6381
74 | 2654250.9031 | 1241774.2187 | 2654251.6745 | 1241797.7362
75 | 2654595.0758 | 1241758.0927 | 2654593.1829 | 1241757.586
76 | 2654593.1829 | 1241757.586 | 2654597.7654 | 1241739.9901
77 | 2654592.433 | 1241771.7108 | 2654595.0758 | 1241758.0927
78 | 2654595.0758 | 1241758.0927 | 2654635.4052 | 1241768.8929
79 | 2654597.7654 | 1241739.9901 | 2654604.0529 | 1241715.8474
80 | 2654592.433 | 1241771.7108 | 2654590.5554 | 1241777.7642 | 2654587.4924 | 1241780.36 | 2654583.2338 | 1241780.621 | 2654579.6843 | 1241779.6376
81 | 2654592.433 | 1241771.7108 | 2654598.8108 | 1241777.7734 | 2654610.6646 | 1241785.1874 | 2654612.6718 | 1241790.5205 | 2654609.4335 | 1241800.9977
82 | 2654650.593 | 1241773.3721 | 2654641.4251 | 1241770.505 | 2654635.4052 | 1241768.8929
83 | 2654605.3991 | 1241710.678 | 2654604.0529 | 1241715.8474
84 | 2654578.2577 | 1241779.2424 | 2654579.6843 | 1241779.6376
85 | 2654609.4335 | 1241800.9977 | 2654608.3402 | 1241804.535
86 | 2654667.3261 | 1241778.605 | 2654650.593 | 1241773.3721
87 | 2654555.8006 | 1241844.3351 | 2654578.3347 | 1241870.8812
88 | 2654582.2628 | 1241875.5086 | 2654578.3347 | 1241870.8812
89 | 2654582.2628 | 1241875.5086 | 2654601.4191 | 1241887.0368 | 2654610.8088 | 1241892.1962
90 | 2654685.75 | 1241784.3667 | 2654667.3261 | 1241778.605
91 | 2654685.75 | 1241784.3667 | 2654682.8364 | 1241792.0783 | 2654681.0768 | 1241797.6978
92 | 2654685.75 | 1241784.3667 | 2654690.841 | 1241775.819 | 2654692.291 | 1241770.6447
93 | 2654685.75 | 1241784.3667 | 2654721.7829 | 1241793.765
94 | 2654681.0768 | 1241797.6978 | 2654676.1535 | 1241813.4211
95 | 2654692.7533 | 1241768.9951 | 2654692.291 | 1241770.6447
96 | 2654674.4036 | 1241819.0098 | 2654676.1535 | 1241813.4211
97 | 2654692.7533 | 1241768.9951 | 2654699.0083 | 1241746.675
98 | 2654674.4036 | 1241819.0098 | 2654667.2115 | 1241841.9788 | 2654663.5862 | 1241849.0873
99 | 2654661.5392 | 1241853.101 | 2654663.5862 | 1241849.0873
100 | 2654658.4418 | 1241859.1746 | 2654661.5392 | 1241853.101
101 | 2654658.4418 | 1241859.1746 | 2654647.8983 | 1241879.8482
102 | 2654634.8609 | 1241905.4122 | 2654647.8983 | 1241879.8482
103 | 2654591.2532 | 1241615.0472 | 2654604.6325 | 1241647.7116
104 | 2654634.8609 | 1241905.4122 | 2654610.8088 | 1241892.1962
105 | 2654578.2577 | 1241779.2424 | 2654561.3232 | 1241774.5506
106 | 2654607.5214 | 1241807.1842 | 2654608.3402 | 1241804.535

## bus_geodata
| x | y | coords
0 | 2654366.4801 | 1241589.6518
1 | 2654374.1724 | 1241593.9691
2 | 2654343.7664 | 1241574.0542
3 | 2654404.0482 | 1241614.8332
4 | 2654338.5115 | 1241595.0082
5 | 2654455.5931 | 1241711.9721
6 | 2654463.467 | 1241725.5778
7 | 2654422.1444 | 1241588.0597
8 | 2654337.9869 | 1241612.7345
9 | 2654425.8731 | 1241581.9891
10 | 2654337.1674 | 1241640.4222
11 | 2654436.4387 | 1241549.4088
12 | 2654518.4558 | 1241538.3204
13 | 2654534.2847 | 1241572.2994
14 | 2654187.1947 | 1241888.6231
15 | 2654207.6155 | 1241895.9349
16 | 2654206.5417 | 1241864.9371
17 | 2654220.7319 | 1241901.0079
18 | 2654464.5319 | 1241727.418
19 | 2654475.0753 | 1241740.9237
20 | 2654205.879 | 1241845.8051
21 | 2654240.0532 | 1241908.4806
22 | 2654205.7548 | 1241842.2205
23 | 2654244.9233 | 1241910.3641
24 | 2654321.4083 | 1241714.5559
25 | 2654310.3074 | 1241738.4056
26 | 2654323.8985 | 1241709.2059
27 | 2654302.7211 | 1241754.7042
28 | 2654332.8703 | 1241678.8427
29 | 2654291.2025 | 1241785.051
30 | 2654336.6364 | 1241658.3672
31 | 2654288.6845 | 1241824.752
32 | 2654337.1071 | 1241642.462
33 | 2654288.1941 | 1241857.5221
34 | 2654288.2204 | 1241855.7632
35 | 2654284.3477 | 1241901.801
36 | 2654282.1699 | 1241908.3576
37 | 2654270.0653 | 1241920.0881
38 | 2654492.5147 | 1241763.2629
39 | 2654202.4618 | 1241747.1578
40 | 2654203.0029 | 1241762.777
41 | 2654201.6576 | 1241729.7674
42 | 2654203.6071 | 1241780.2209
43 | 2654201.107 | 1241718.2366
44 | 2654204.2797 | 1241799.6378
45 | 2654200.4467 | 1241704.409
46 | 2654204.6585 | 1241810.5704
47 | 2654199.4615 | 1241683.7772
48 | 2654695.9397 | 1241609.4403
49 | 2654694.413 | 1241623.6617
50 | 2654725.0488 | 1241650.4952
51 | 2654688.9831 | 1241639.4471
52 | 2654709.9707 | 1241707.5573
53 | 2654641.759 | 1241616.0053
54 | 2654580.4932 | 1241583.7538
55 | 2654700.7453 | 1241740.4767
56 | 2654581.1945 | 1241590.4894
57 | 2654546.6235 | 1241770.4779
58 | 2654523.4628 | 1241738.5317
59 | 2654504.6008 | 1241778.7447
60 | 2654560.3506 | 1241774.2811
61 | 2654248.5063 | 1241701.1483
62 | 2654248.8806 | 1241712.5596
63 | 2654247.8022 | 1241679.6837
64 | 2654249.393 | 1241728.1802
65 | 2654247.5307 | 1241671.4068
66 | 2654250.0854 | 1241749.2891
67 | 2654247.0787 | 1241657.6257
68 | 2654205.1777 | 1241825.5599
69 | 2654199.2424 | 1241679.1888
70 | 2654198.217 | 1241657.713
71 | 2654240.1506 | 1241657.6381
72 | 2654250.9031 | 1241774.2187
73 | 2654251.6745 | 1241797.7362
74 | 2654593.1829 | 1241757.586
75 | 2654595.0758 | 1241758.0927
76 | 2654597.7654 | 1241739.9901
77 | 2654592.433 | 1241771.7108
78 | 2654635.4052 | 1241768.8929
79 | 2654604.0529 | 1241715.8474
80 | 2654579.6843 | 1241779.6376
81 | 2654609.4335 | 1241800.9977
82 | 2654650.593 | 1241773.3721
83 | 2654605.3991 | 1241710.678
84 | 2654555.8006 | 1241844.335
85 | 2654578.3347 | 1241870.8812
86 | 2654582.2628 | 1241875.5086
87 | 2654667.3261 | 1241778.605
88 | 2654685.75 | 1241784.3667
89 | 2654681.0768 | 1241797.6978
90 | 2654692.291 | 1241770.6447
91 | 2654721.7829 | 1241793.765
92 | 2654676.1535 | 1241813.4211
93 | 2654692.7533 | 1241768.9951
94 | 2654674.4036 | 1241819.0098
95 | 2654699.0083 | 1241746.675
96 | 2654663.5862 | 1241849.0873
97 | 2654661.5392 | 1241853.101
98 | 2654658.4418 | 1241859.1746
99 | 2654647.8983 | 1241879.8482
100 | 2654591.2532 | 1241615.0472
101 | 2654604.6325 | 1241647.7116
102 | 2654634.8609 | 1241905.4122
103 | 2654610.8088 | 1241892.1962
104 | 2654578.2577 | 1241779.2424
105 | 2654608.3402 | 1241804.535
106 | 2654607.5214 | 1241807.1842
107 | 2654561.3232 | 1241774.5506
108 | 2654336.6364 | 1241658.3672

## line_std_types
| c_nf_per_km | r_ohm_per_km | x_ohm_per_km | max_i_ka | type | q_mm2 | alpha | voltage_rating
NAYY 4x50 SE | 210 | 0.642 | 0.083 | 0.142 | cs | 50 | 0.00403 | LV
NAYY 4x120 SE | 264 | 0.225 | 0.08 | 0.242 | cs | 120 | 0.00403 | LV
NAYY 4x150 SE | 261 | 0.208 | 0.08 | 0.27 | cs | 150 | 0.00403 | LV
NA2XS2Y 1x95 RM/25 12/20 kV | 216 | 0.313 | 0.132 | 0.252 | cs | 95 | 0.00403 | MV
NA2XS2Y 1x185 RM/25 12/20 kV | 273 | 0.161 | 0.117 | 0.362 | cs | 185 | 0.00403 | MV
NA2XS2Y 1x240 RM/25 12/20 kV | 304 | 0.122 | 0.112 | 0.421 | cs | 240 | 0.00403 | MV
NA2XS2Y 1x95 RM/25 6/10 kV | 315 | 0.313 | 0.123 | 0.249 | cs | 95 | 0.00403 | MV
NA2XS2Y 1x185 RM/25 6/10 kV | 406 | 0.161 | 0.11 | 0.358 | cs | 185 | 0.00403 | MV
NA2XS2Y 1x240 RM/25 6/10 kV | 456 | 0.122 | 0.105 | 0.416 | cs | 240 | 0.00403 | MV
NA2XS2Y 1x150 RM/25 12/20 kV | 250 | 0.206 | 0.116 | 0.319 | cs | 150 | 0.00403 | MV
NA2XS2Y 1x120 RM/25 12/20 kV | 230 | 0.253 | 0.119 | 0.283 | cs | 120 | 0.00403 | MV
NA2XS2Y 1x70 RM/25 12/20 kV | 190 | 0.443 | 0.132 | 0.22 | cs | 70 | 0.00403 | MV
NA2XS2Y 1x150 RM/25 6/10 kV | 360 | 0.206 | 0.11 | 0.315 | cs | 150 | 0.00403 | MV
NA2XS2Y 1x120 RM/25 6/10 kV | 340 | 0.253 | 0.113 | 0.28 | cs | 120 | 0.00403 | MV
NA2XS2Y 1x70 RM/25 6/10 kV | 280 | 0.443 | 0.123 | 0.217 | cs | 70 | 0.00403 | MV
N2XS(FL)2Y 1x120 RM/35 64/110 kV | 112 | 0.153 | 0.166 | 0.366 | cs | 120 | 0.00393 | HV
N2XS(FL)2Y 1x185 RM/35 64/110 kV | 125 | 0.099 | 0.156 | 0.457 | cs | 185 | 0.00393 | HV
N2XS(FL)2Y 1x240 RM/35 64/110 kV | 135 | 0.075 | 0.149 | 0.526 | cs | 240 | 0.00393 | HV
N2XS(FL)2Y 1x300 RM/35 64/110 kV | 144 | 0.06 | 0.144 | 0.588 | cs | 300 | 0.00393 | HV
15-AL1/3-ST1A 0.4 | 11 | 1.8769 | 0.35 | 0.105 | ol | 16 | 0.00403 | LV
24-AL1/4-ST1A 0.4 | 11.25 | 1.2012 | 0.335 | 0.14 | ol | 24 | 0.00403 | LV
48-AL1/8-ST1A 0.4 | 12.2 | 0.5939 | 0.3 | 0.21 | ol | 48 | 0.00403 | LV
94-AL1/15-ST1A 0.4 | 13.2 | 0.306 | 0.29 | 0.35 | ol | 94 | 0.00403 | LV
34-AL1/6-ST1A 10.0 | 9.7 | 0.8342 | 0.36 | 0.17 | ol | 34 | 0.00403 | MV
48-AL1/8-ST1A 10.0 | 10.1 | 0.5939 | 0.35 | 0.21 | ol | 48 | 0.00403 | MV
70-AL1/11-ST1A 10.0 | 10.4 | 0.4132 | 0.339 | 0.29 | ol | 70 | 0.00403 | MV
94-AL1/15-ST1A 10.0 | 10.75 | 0.306 | 0.33 | 0.35 | ol | 94 | 0.00403 | MV
122-AL1/20-ST1A 10.0 | 11.1 | 0.2376 | 0.323 | 0.41 | ol | 122 | 0.00403 | MV
149-AL1/24-ST1A 10.0 | 11.25 | 0.194 | 0.315 | 0.47 | ol | 149 | 0.00403 | MV
34-AL1/6-ST1A 20.0 | 9.15 | 0.8342 | 0.382 | 0.17 | ol | 34 | 0.00403 | MV
48-AL1/8-ST1A 20.0 | 9.5 | 0.5939 | 0.372 | 0.21 | ol | 48 | 0.00403 | MV
70-AL1/11-ST1A 20.0 | 9.7 | 0.4132 | 0.36 | 0.29 | ol | 70 | 0.00403 | MV
94-AL1/15-ST1A 20.0 | 10 | 0.306 | 0.35 | 0.35 | ol | 94 | 0.00403 | MV
122-AL1/20-ST1A 20.0 | 10.3 | 0.2376 | 0.344 | 0.41 | ol | 122 | 0.00403 | MV
149-AL1/24-ST1A 20.0 | 10.5 | 0.194 | 0.337 | 0.47 | ol | 149 | 0.00403 | MV
184-AL1/30-ST1A 20.0 | 10.75 | 0.1571 | 0.33 | 0.535 | ol | 184 | 0.00403 | MV
243-AL1/39-ST1A 20.0 | 11 | 0.1188 | 0.32 | 0.645 | ol | 243 | 0.00403 | MV
48-AL1/8-ST1A 110.0 | 8 | 0.5939 | 0.46 | 0.21 | ol | 48 | 0.00403 | HV
70-AL1/11-ST1A 110.0 | 8.4 | 0.4132 | 0.45 | 0.29 | ol | 70 | 0.00403 | HV
94-AL1/15-ST1A 110.0 | 8.65 | 0.306 | 0.44 | 0.35 | ol | 94 | 0.00403 | HV
122-AL1/20-ST1A 110.0 | 8.5 | 0.2376 | 0.43 | 0.41 | ol | 122 | 0.00403 | HV
149-AL1/24-ST1A 110.0 | 8.75 | 0.194 | 0.41 | 0.47 | ol | 149 | 0.00403 | HV
184-AL1/30-ST1A 110.0 | 8.8 | 0.1571 | 0.4 | 0.535 | ol | 184 | 0.00403 | HV
243-AL1/39-ST1A 110.0 | 9 | 0.1188 | 0.39 | 0.645 | ol | 243 | 0.00403 | HV
305-AL1/39-ST1A 110.0 | 9.2 | 0.0949 | 0.38 | 0.74 | ol | 305 | 0.00403 | HV
490-AL1/64-ST1A 110.0 | 9.75 | 0.059 | 0.37 | 0.96 | ol | 490 | 0.00403 | HV
679-AL1/86-ST1A 110.0 | 9.95 | 0.042 | 0.36 | 1.15 | ol | 679 | 0.00403 | HV
490-AL1/64-ST1A 220.0 | 10 | 0.059 | 0.285 | 0.96 | ol | 490 | 0.00403 | HV
679-AL1/86-ST1A 220.0 | 11.7 | 0.042 | 0.275 | 1.15 | ol | 679 | 0.00403 | HV
490-AL1/64-ST1A 380.0 | 11 | 0.059 | 0.253 | 0.96 | ol | 490 | 0.00403 | HV
679-AL1/86-ST1A 380.0 | 14.6 | 0.042 | 0.25 | 1.15 | ol | 679 | 0.00403 | HV

## trafo_std_types
| i0_percent | pfe_kw | vkr_percent | sn_mva | vn_lv_kv | vn_hv_kv | vk_percent | shift_degree | vector_group | tap_side | tap_neutral | tap_min | tap_max | tap_step_degree | tap_step_percent | tap_phase_shifter
160 MVA 380/110 kV | 0.06 | 60 | 0.25 | 160 | 110 | 380 | 12.2 | 0 | Yy0 | hv | 0 | -9 | 9 | 0 | 1.5 | FALSE
100 MVA 220/110 kV | 0.06 | 55 | 0.26 | 100 | 110 | 220 | 12 | 0 | Yy0 | hv | 0 | -9 | 9 | 0 | 1.5 | FALSE
63 MVA 110/20 kV | 0.04 | 22 | 0.32 | 63 | 20 | 110 | 18 | 150 | YNd5 | hv | 0 | -9 | 9 | 0 | 1.5 | FALSE
40 MVA 110/20 kV | 0.05 | 18 | 0.34 | 40 | 20 | 110 | 16.2 | 150 | YNd5 | hv | 0 | -9 | 9 | 0 | 1.5 | FALSE
25 MVA 110/20 kV | 0.07 | 14 | 0.41 | 25 | 20 | 110 | 12 | 150 | YNd5 | hv | 0 | -9 | 9 | 0 | 1.5 | FALSE
63 MVA 110/10 kV | 0.04 | 22 | 0.32 | 63 | 10 | 110 | 18 | 150 | YNd5 | hv | 0 | -9 | 9 | 0 | 1.5 | FALSE
40 MVA 110/10 kV | 0.05 | 18 | 0.34 | 40 | 10 | 110 | 16.2 | 150 | YNd5 | hv | 0 | -9 | 9 | 0 | 1.5 | FALSE
25 MVA 110/10 kV | 0.07 | 14 | 0.41 | 25 | 10 | 110 | 12 | 150 | YNd5 | hv | 0 | -9 | 9 | 0 | 1.5 | FALSE
0.25 MVA 20/0.4 kV | 0.32 | 0.8 | 1.44 | 0.25 | 0.4 | 20 | 6 | 150 | Yzn5 | hv | 0 | -2 | 2 | 0 | 2.5 | FALSE
0.4 MVA 20/0.4 kV | 0.3375 | 1.35 | 1.425 | 0.4 | 0.4 | 20 | 6 | 150 | Dyn5 | hv | 0 | -2 | 2 | 0 | 2.5 | FALSE
0.63 MVA 20/0.4 kV | 0.2619 | 1.65 | 1.206 | 0.63 | 0.4 | 20 | 6 | 150 | Dyn5 | hv | 0 | -2 | 2 | 0 | 2.5 | FALSE
0.25 MVA 10/0.4 kV | 0.24 | 0.6 | 1.2 | 0.25 | 0.4 | 10 | 4 | 150 | Dyn5 | hv | 0 | -2 | 2 | 0 | 2.5 | FALSE
0.4 MVA 10/0.4 kV | 0.2375 | 0.95 | 1.325 | 0.4 | 0.4 | 10 | 4 | 150 | Dyn5 | hv | 0 | -2 | 2 | 0 | 2.5 | FALSE
0.63 MVA 10/0.4 kV | 0.1873 | 1.18 | 1.0794 | 0.63 | 0.4 | 10 | 4 | 150 | Dyn5 | hv | 0 | -2 | 2 | 0 | 2.5 | FALSE

## trafo3w_std_types
| sn_hv_mva | sn_mv_mva | sn_lv_mva | vn_hv_kv | vn_mv_kv | vn_lv_kv | vk_hv_percent | vk_mv_percent | vk_lv_percent | vkr_hv_percent | vkr_mv_percent | vkr_lv_percent | pfe_kw | i0_percent | shift_mv_degree | shift_lv_degree | vector_group | tap_side | tap_neutral | tap_min | tap_max | tap_step_percent
63/25/38 MVA 110/20/10 kV | 63 | 25 | 38 | 110 | 20 | 10 | 10.4 | 10.4 | 10.4 | 0.28 | 0.32 | 0.35 | 35 | 0.89 | 0 | 0 | YN0yn0yn0 | hv | 0 | -10 | 10 | 1.2
63/25/38 MVA 110/10/10 kV | 63 | 25 | 38 | 110 | 10 | 10 | 10.4 | 10.4 | 10.4 | 0.28 | 0.32 | 0.35 | 35 | 0.89 | 0 | 0 | YN0yn0yn0 | hv | 0 | -10 | 10 | 1.2

## fuse_std_types
| fuse_type | i_rated_a | t_avg | t_min | t_total | x_avg | x_min | x_total
HV 100A | HV 100A | 100 | 0 | [10.0, 3.64, 0.854, 0.281, 0.1, 0.0531, 0.022, 0.01] | [10.0, 4.267, 1.21, 0.403, 0.1, 0.058, 0.022, 0.01] | 0 | [300.0, 350.0, 450.0, 550.0, 700.0, 850.0, 1200.0, 1752.0] | [600.0, 700.0, 900.0, 1150.0, 1665.0, 2000.0, 3000.0, 4313.0]
HV 10A | HV 10A | 10 | 0 | [10.0, 1675.0, 0.344, 0.156, 0.1, 0.0417, 0.0171, 0.01] | [10.0, 1.3, 0.3, 0.155, 0.1, 0.0555, 0.023, 0.01] | 0 | [30.0, 32.0, 35.0, 37.0, 39.0, 50.0, 70.0, 88.0] | [60.0, 70.0, 80.0, 87.0, 94.0, 110.0, 150.0, 216.0]
HV 125A | HV 125A | 125 | 0 | [10.0, 1.82, 0.344, 0.1, 0.0467, 0.0269, 0.01] | [10.0, 2.478, 0.426, 0.1, 0.0427, 0.0211, 0.01] | 0 | [375.0, 500.0, 700.0, 925.0, 1200.0, 1500.0, 2341.0] | [750.0, 1000.0, 1500.0, 2200.0, 3000.0, 4000.0, 5765.0]
HV 160A | HV 160A | 160 | 0 | [10.0, 4.15, 1.03, 0.198, 0.1, 0.051, 0.0172, 0.01] | [10.0, 2.3, 0.734, 0.274, 0.1, 0.046, 0.0177, 0.01] | 0 | [480.0, 550.0, 700.0, 1000.0, 1260.0, 1600.0, 2500.0, 3227.0] | [960.0, 1300.0, 1700.0, 2200.0, 2996.0, 4000.0, 6000.0, 7946.0]
HV 16A | HV 16A | 16 | 0 | [10.0, 0.352, 0.164, 0.1, 0.0649, 0.0342, 0.01] | [10.0, 2.34, 0.722, 0.181, 0.1, 0.055, 0.0296, 0.01] | 0 | [48.0, 60.0, 65.0, 71.0, 80.0, 100.0, 162.0] | [96.0, 110.0, 125.0, 150.0, 168.0, 200.0, 250.0, 398.0]
HV 200A | HV 200A | 200 | 0 | [10.0, 4.267, 1.21, 0.403, 0.1, 0.058, 0.022, 0.01] | [10.0, 3.73, 1.654, 0.328, 0.1, 0.0531, 0.019, 0.01] | 0 | [600.0, 700.0, 900.0, 1150.0, 1665.0, 2000.0, 3000.0, 4313.0] | [1200.0, 1500.0, 1800.0, 2700.0, 3960.0, 5000.0, 7500.0, 10620.0]
HV 20A | HV 20A | 20 | 0 | [10.0, 1.3, 0.3, 0.155, 0.1, 0.0555, 0.023, 0.01] | [10.0, 1.3, 0.161, 0.1, 0.0611, 0.0399, 0.0141, 0.01] | 0 | [60.0, 70.0, 80.0, 87.0, 94.0, 110.0, 150.0, 216.0] | [120.0, 150.0, 200.0, 223.0, 260.0, 300.0, 450.0, 532.0]
HV 25A | HV 25A | 25 | 0 | [10.0, 2.512, 0.833, 0.299, 0.1, 0.0372, 0.0223, 0.01] | [10.0, 3.125, 0.597, 0.198, 0.1, 0.0378, 0.022, 0.01] | 0 | [75.0, 82.0, 90.0, 100.0, 124.0, 170.0, 200.0, 289.0] | [150.0, 170.0, 210.0, 250.0, 294.0, 400.0, 500.0, 711.0]
HV 31.5A | HV 31.5A | 31.5 | 0 | [10.0, 2.34, 0.722, 0.181, 0.1, 0.055, 0.0296, 0.01] | [10.0, 2.84, 0.368, 0.164, 0.1, 0.0621, 0.0378, 0.0195, 0.01] | 0 | [95.0, 110.0, 125.0, 150.0, 165.0, 200.0, 250.0, 390.0] | [189.0, 220.0, 300.0, 350.0, 393.0, 450.0, 530.0, 700.0, 960.0]
HV 40A | HV 40A | 40 | 0 | [10.0, 1.3, 0.161, 0.1, 0.0611, 0.0399, 0.0141, 0.01] | [10.0, 2.05, 0.369, 0.198, 0.1, 0.051, 0.0298, 0.01] | 0 | [120.0, 150.0, 200.0, 223.0, 260.0, 300.0, 450.0, 532.0] | [240.0, 300.0, 400.0, 450.0, 530.0, 650.0, 800.0, 1311.0]
HV 50A | HV 50A | 50 | 0 | [10.0, 3.215, 0.597, 0.198, 0.1, 0.0378, 0.022, 0.01] | [10.0, 3.64, 0.854, 0.281, 0.1, 0.0531, 0.022, 0.01] | 0 | [150.0, 170.0, 210.0, 250.0, 294.0, 400.0, 500.0, 711.0] | [300.0, 350.0, 450.0, 550.0, 700.0, 850.0, 1200.0, 1752.0]
HV 6.3A | HV 6.3A | 6.3 | 0 | [10.0, 1.39, 0.344, 0.168, 0.1, 0.056, 0.0263, 0.01] | [10.0, 1.711, 0.516, 0.198, 0.1, 0.0634, 0.0303, 0.01] | 0 | [19.0, 19.5, 20.4, 20.8, 22.0, 25.0, 32.0, 48.0] | [38.0, 40.0, 43.0, 48.0, 53.0, 60.0, 75.0, 118.0]
HV 63A | HV 63A | 63 | 0 | [10.0, 2.84, 0.368, 0.164, 0.1, 0.0621, 0.0378, 0.0195, 0.01] | [10.0, 1.82, 0.344, 0.1, 0.0467, 0.0269, 0.01] | 0 | [189.0, 220.0, 300.0, 350.0, 393.0, 450.0, 530.0, 700.0, 961.0] | [378.0, 500.0, 700.0, 934.0, 1200.0, 1500.0, 2366.0]
HV 80A | HV 80A | 80 | 0 | [10.0, 2.05, 0.369, 0.198, 0.1, 0.051, 0.0298, 0.01] | [10.0, 4.15, 1.03, 0.198, 0.1, 0.051, 0.0172, 0.01] | 0 | [240.0, 300.0, 400.0, 450.0, 530.0, 650.0, 800.0, 1311.0] | [480.0, 550.0, 700.0, 1000.0, 1260.0, 1600.0, 2500.0, 3227.0]
Siemens NH-1-100 | Siemens NH-1-100 | 100 | [5400.0, 2000.0, 400.0, 20.0, 1.0, 0.2, 0.012, 0.004] | 0 | 0 | [150.0, 190.0, 250.0, 430.0, 900.0, 1250.0, 2700.0, 3600.0] | 0 | 0
Siemens NH-1-125 | Siemens NH-1-125 | 125 | [4800.0, 120.0, 7.0, 0.1, 0.004] | 0 | 0 | [180.0, 400.0, 740.0, 2000.0, 4250.0] | 0 | 0
Siemens NH-1-16 | Siemens NH-1-16 | 16 | [4000.0, 400.0, 2.0, 0.1, 0.04, 0.01] | 0 | 0 | [26.0, 35.0, 75.0, 150.0, 200.0, 300.0] | 0 | 0
Siemens NH-1-160 | Siemens NH-1-160 | 160 | [4800.0, 120.0, 7.0, 0.1, 0.004] | 0 | 0 | [210.0, 500.0, 900.0, 2300.0, 5000.0] | 0 | 0
Siemens NH-1-25 | Siemens NH-1-25 | 25 | [4000.0, 1000.0, 10.0, 0.2, 0.02, 0.01] | 0 | 0 | [40.0, 50.0, 100.0, 210.0, 400.0, 500.0] | 0 | 0
Siemens NH-1-50 | Siemens NH-1-50 | 50 | [4000.0, 40.0, 4.0, 1.0, 0.02, 0.01] | 0 | 0 | [86.0, 200.0, 300.0, 400.0, 1000.0, 1280.0] | 0 | 0
Siemens NH-1-63 | Siemens NH-1-63 | 63 | [4000.0, 100.0, 10.0, 2.0, 0.04, 0.01] | 0 | 0 | [100.0, 200.0, 300.0, 400.0, 1000.0, 1500.0] | 0 | 0
Siemens NH-1-80 | Siemens NH-1-80 | 80 | [4800.0, 120.0, 7.0, 0.1, 0.01] | 0 | 0 | [150.58, 250.0, 450.0, 1150.0, 2470.0] | 0 | 0
Siemens NH-2-1000 | Siemens NH-2-1000 | 1000 | [4800.0, 120.0, 7.0, 0.1, 0.004] | 0 | 0 | [1900.0, 3500.0, 8400.0, 24000.0, 52000.0] | 0 | 0
Siemens NH-2-200 | Siemens NH-2-200 | 200 | [4800.0, 120.0, 7.0, 0.1, 0.004] | 0 | 0 | [280.0, 650.0, 1200.0, 3000.0, 7000.0] | 0 | 0
Siemens NH-2-224 | Siemens NH-2-224 | 224 | [4800.0, 120.0, 7.0, 0.2, 0.04, 0.004] | 0 | 0 | [400.0, 750.0, 1453.0, 3025.0, 4315.0, 7600.0] | 0 | 0
Siemens NH-2-250 | Siemens NH-2-250 | 250 | [4800.0, 120.0, 7.0, 0.1, 0.004] | 0 | 0 | [450.0, 800.0, 1650.0, 4000.0, 8500.0] | 0 | 0
Siemens NH-2-315 | Siemens NH-2-315 | 315 | [4800.0, 120.0, 7.0, 0.1, 0.004] | 0 | 0 | [550.0, 920.0, 1900.0, 5000.0, 11000.0] | 0 | 0
Siemens NH-2-355 | Siemens NH-2-355 | 355 | [4800.0, 120.0, 6.0, 0.1, 0.004] | 0 | 0 | [650.0, 1116.27, 2350.0, 5840.0, 12790.0] | 0 | 0
Siemens NH-2-400 | Siemens NH-2-400 | 400 | [4800.0, 120.0, 7.0, 0.1, 0.004] | 0 | 0 | [720.0, 1350.0, 2800.0, 6500.0, 15000.0] | 0 | 0
Siemens NH-2-425 | Siemens NH-2-425 | 425 | [4800.0, 120.0, 7.0, 0.1, 0.004] | 0 | 0 | [850.0, 1500.0, 3050.0, 7500.0, 16500.0] | 0 | 0
Siemens NH-2-630 | Siemens NH-2-630 | 630 | [4800.0, 120.0, 7.0, 0.1, 0.004] | 0 | 0 | [1200.0, 2000.0, 4800.0, 12000.0, 26000.0] | 0 | 0

## dtypes
| element | column | dtype
0 | bus | name | object
1 | bus | vn_kv | float64
2 | bus | type | object
3 | bus | zone | object
4 | bus | in_service | bool
5 | load | name | object
6 | load | bus | uint32
7 | load | p_mw | float64
8 | load | q_mvar | float64
9 | load | const_z_percent | float64
10 | load | const_i_percent | float64
11 | load | sn_mva | float64
12 | load | scaling | float64
13 | load | in_service | bool
14 | load | type | object
15 | ext_grid | name | object
16 | ext_grid | bus | uint32
17 | ext_grid | vm_pu | float64
18 | ext_grid | va_degree | float64
19 | ext_grid | slack_weight | float64
20 | ext_grid | in_service | bool
21 | line | name | object
22 | line | std_type | object
23 | line | from_bus | uint32
24 | line | to_bus | uint32
25 | line | length_km | float64
26 | line | r_ohm_per_km | float64
27 | line | x_ohm_per_km | float64
28 | line | c_nf_per_km | float64
29 | line | g_us_per_km | float64
30 | line | max_i_ka | float64
31 | line | df | float64
32 | line | parallel | uint32
33 | line | type | object
34 | line | in_service | bool
35 | trafo | name | object
36 | trafo | std_type | object
37 | trafo | hv_bus | uint32
38 | trafo | lv_bus | uint32
39 | trafo | sn_mva | float64
40 | trafo | vn_hv_kv | float64
41 | trafo | vn_lv_kv | float64
42 | trafo | vk_percent | float64
43 | trafo | vkr_percent | float64
44 | trafo | pfe_kw | float64
45 | trafo | i0_percent | float64
46 | trafo | shift_degree | float64
47 | trafo | tap_side | object
48 | trafo | tap_neutral | int32
49 | trafo | tap_min | int32
50 | trafo | tap_max | int32
51 | trafo | tap_step_percent | float64
52 | trafo | tap_step_degree | float64
53 | trafo | tap_pos | int32
54 | trafo | tap_phase_shifter | bool
55 | trafo | parallel | uint32
56 | trafo | df | float64
57 | trafo | in_service | bool
58 | line_geodata | coords | object
59 | bus_geodata | x | float64
60 | bus_geodata | y | float64
61 | bus_geodata | coords | object

## parameters
| version | format_version | converged | OPF_converged | name | f_hz | sn_mva
0 | 2.14.6 | 2.14.0 | FALSE | FALSE |  | 50 | 1