## bus
| name | vn_kv | type | zone | in_service
0 | bus_LV_4134-8_0_2_node_0 | 0.4 | n |  | TRUE
1 | bus_LV_4134-8_0_2_node_1 | 0.4 | n |  | TRUE
2 | bus_LV_4134-8_0_2_node_73 | 0.4 | n |  | TRUE
3 | bus_LV_4134-8_0_2_node_2 | 0.4 | n |  | TRUE
4 | bus_LV_4134-8_0_2_node_49 | 0.4 | n |  | TRUE
5 | bus_LV_4134-8_0_2_node_52 | 0.4 | n |  | TRUE
6 | bus_LV_4134-8_0_2_node_48 | 0.4 | n |  | TRUE
7 | bus_LV_4134-8_0_2_node_3 | 0.4 | n |  | TRUE
8 | bus_LV_4134-8_0_2_node_4 | 0.4 | n |  | TRUE
9 | bus_LV_4134-8_0_2_node_18 | 0.4 | n |  | TRUE
10 | bus_LV_4134-8_0_2_node_19 | 0.4 | n |  | TRUE
11 | bus_LV_4134-8_0_2_node_5 | 0.4 | n |  | TRUE
12 | bus_LV_4134-8_0_2_node_6 | 0.4 | n |  | TRUE
13 | bus_LV_4134-8_0_2_node_7 | 0.4 | n |  | TRUE
14 | bus_LV_4134-8_0_2_node_8 | 0.4 | n |  | TRUE
15 | bus_LV_4134-8_0_2_node_12 | 0.4 | n |  | TRUE
16 | bus_LV_4134-8_0_2_node_13 | 0.4 | n |  | TRUE
17 | bus_LV_4134-8_0_2_node_16 | 0.4 | n |  | TRUE
18 | bus_LV_4134-8_0_2_node_14 | 0.4 | n |  | TRUE
19 | bus_LV_4134-8_0_2_node_39 | 0.4 | n |  | TRUE
20 | bus_LV_4134-8_0_2_node_42 | 0.4 | n |  | TRUE
21 | bus_LV_4134-8_0_2_node_9 | 0.4 | n |  | TRUE
22 | bus_LV_4134-8_0_2_node_32 | 0.4 | n |  | TRUE
23 | bus_LV_4134-8_0_2_node_10 | 0.4 | n |  | TRUE
24 | bus_LV_4134-8_0_2_node_30 | 0.4 | n |  | TRUE
25 | bus_LV_4134-8_0_2_node_11 | 0.4 | n |  | TRUE
26 | bus_LV_4134-8_0_2_node_17 | 0.4 | n |  | TRUE
27 | bus_LV_4134-8_0_2_node_23 | 0.4 | n |  | TRUE
28 | bus_LV_4134-8_0_2_node_15 | 0.4 | n |  | TRUE
29 | bus_LV_4134-8_0_2_node_58 | 0.4 | n |  | TRUE
30 | bus_LV_4134-8_0_2_node_37 | 0.4 | n |  | TRUE
31 | bus_LV_4134-8_0_2_node_40 | 0.4 | n |  | TRUE
32 | bus_LV_4134-8_0_2_node_22 | 0.4 | n |  | TRUE
33 | bus_LV_4134-8_0_2_node_70 | 0.4 | n |  | TRUE
34 | bus_LV_4134-8_0_2_node_72 | 0.4 | n |  | TRUE
35 | bus_LV_4134-8_0_2_node_20 | 0.4 | n |  | TRUE
36 | bus_LV_4134-8_0_2_node_21 | 0.4 | n |  | TRUE
37 | bus_LV_4134-8_0_2_node_24 | 0.4 | n |  | TRUE
38 | bus_LV_4134-8_0_2_node_25 | 0.4 | n |  | TRUE
39 | bus_LV_4134-8_0_2_node_26 | 0.4 | n |  | TRUE
40 | bus_LV_4134-8_0_2_node_27 | 0.4 | n |  | TRUE
41 | bus_LV_4134-8_0_2_node_28 | 0.4 | n |  | TRUE
42 | bus_LV_4134-8_0_2_node_47 | 0.4 | n |  | TRUE
43 | bus_LV_4134-8_0_2_node_44 | 0.4 | n |  | TRUE
44 | bus_LV_4134-8_0_2_node_64 | 0.4 | n |  | TRUE
45 | bus_LV_4134-8_0_2_node_33 | 0.4 | n |  | TRUE
46 | bus_LV_4134-8_0_2_node_45 | 0.4 | n |  | TRUE
47 | bus_LV_4134-8_0_2_node_29 | 0.4 | n |  | TRUE
48 | bus_LV_4134-8_0_2_node_31 | 0.4 | n |  | TRUE
49 | bus_LV_4134-8_0_2_node_34 | 0.4 | n |  | TRUE
50 | bus_LV_4134-8_0_2_node_35 | 0.4 | n |  | TRUE
51 | bus_LV_4134-8_0_2_node_67 | 0.4 | n |  | TRUE
52 | bus_LV_4134-8_0_2_node_36 | 0.4 | n |  | TRUE
53 | bus_LV_4134-8_0_2_node_68 | 0.4 | n |  | TRUE
54 | bus_LV_4134-8_0_2_node_38 | 0.4 | n |  | TRUE
55 | bus_LV_4134-8_0_2_node_59 | 0.4 | n |  | TRUE
56 | bus_LV_4134-8_0_2_node_41 | 0.4 | n |  | TRUE
57 | bus_LV_4134-8_0_2_node_43 | 0.4 | n |  | TRUE
58 | bus_LV_4134-8_0_2_node_61 | 0.4 | n |  | TRUE
59 | bus_LV_4134-8_0_2_node_57 | 0.4 | n |  | TRUE
60 | bus_LV_4134-8_0_2_node_46 | 0.4 | n |  | TRUE
61 | bus_LV_4134-8_0_2_node_65 | 0.4 | n |  | TRUE
62 | bus_LV_4134-8_0_2_node_66 | 0.4 | n |  | TRUE
63 | bus_LV_4134-8_0_2_node_56 | 0.4 | n |  | TRUE
64 | bus_LV_4134-8_0_2_node_50 | 0.4 | n |  | TRUE
65 | bus_LV_4134-8_0_2_node_51 | 0.4 | n |  | TRUE
66 | bus_LV_4134-8_0_2_node_69 | 0.4 | n |  | TRUE
67 | bus_LV_4134-8_0_2_node_54 | 0.4 | n |  | TRUE
68 | bus_LV_4134-8_0_2_node_53 | 0.4 | n |  | TRUE
69 | bus_LV_4134-8_0_2_node_55 | 0.4 | n |  | TRUE
70 | bus_LV_4134-8_0_2_node_60 | 0.4 | n |  | TRUE
71 | bus_LV_4134-8_0_2_node_62 | 0.4 | n |  | TRUE
72 | bus_LV_4134-8_0_2_node_63 | 0.4 | n |  | TRUE
73 | bus_MV_427_1_node_302 | 20 | n |  | TRUE

## load
| name | bus | p_mw | q_mvar | const_z_percent | const_i_percent | sn_mva | scaling | in_service | type
0 | LV_4134-8_0_2_load_0 | 0 | 0.001153 | 0.00028896 | 0 | 0 |  | 1 | TRUE | wye
1 | LV_4134-8_0_2_load_73 | 2 | 0.0011183 | 0.00028027 | 0 | 0 |  | 1 | TRUE | wye
2 | LV_4134-8_0_2_load_2 | 3 | 0.0011161 | 0.00027973 | 0 | 0 |  | 1 | TRUE | wye
3 | LV_4134-8_0_2_load_52 | 5 | 0.0019954 | 0.00050011 | 0 | 0 |  | 1 | TRUE | wye
4 | LV_4134-8_0_2_load_48 | 6 | 0.0022163 | 0.00055547 | 0 | 0 |  | 1 | TRUE | wye
5 | LV_4134-8_0_2_load_3 | 7 | 0.0020877 | 0.00052322 | 0 | 0 |  | 1 | TRUE | wye
6 | LV_4134-8_0_2_load_4 | 8 | 0.00042215 | 0.0001058 | 0 | 0 |  | 1 | TRUE | wye
7 | LV_4134-8_0_2_load_18 | 9 | 0.00065778 | 0.00016486 | 0 | 0 |  | 1 | TRUE | wye
8 | LV_4134-8_0_2_load_19 | 10 | 0.0010254 | 0.00025698 | 0 | 0 |  | 1 | TRUE | wye
9 | LV_4134-8_0_2_load_5 | 11 | 0.0035832 | 0.00089804 | 0 | 0 |  | 1 | TRUE | wye
10 | LV_4134-8_0_2_load_6 | 12 | 0.0027635 | 0.00069259 | 0 | 0 |  | 1 | TRUE | wye
11 | LV_4134-8_0_2_load_7 | 13 | 0.0027313 | 0.00068454 | 0 | 0 |  | 1 | TRUE | wye
12 | LV_4134-8_0_2_load_16 | 17 | 0.0016074 | 0.00040284 | 0 | 0 |  | 1 | TRUE | wye
13 | LV_4134-8_0_2_load_14 | 18 | 0.0052041 | 0.0013043 | 0 | 0 |  | 1 | TRUE | wye
14 | LV_4134-8_0_2_load_42 | 20 | 0.0030971 | 0.0007762 | 0 | 0 |  | 1 | TRUE | wye
15 | LV_4134-8_0_2_load_9 | 21 | 0.0025333 | 0.00063491 | 0 | 0 |  | 1 | TRUE | wye
16 | LV_4134-8_0_2_load_32 | 22 | 0.00056951 | 0.00014273 | 0 | 0 |  | 1 | TRUE | wye
17 | LV_4134-8_0_2_load_30 | 24 | 0.0014325 | 0.00035903 | 0 | 0 |  | 1 | TRUE | wye
18 | LV_4134-8_0_2_load_11 | 25 | 0.0083626 | 0.0020959 | 0 | 0 |  | 1 | TRUE | wye
19 | LV_4134-8_0_2_load_17 | 26 | 0.0027742 | 0.00069527 | 0 | 0 |  | 1 | TRUE | wye
20 | LV_4134-8_0_2_load_15 | 28 | 0.0012436 | 0.00031167 | 0 | 0 |  | 1 | TRUE | wye
21 | LV_4134-8_0_2_load_58 | 29 | 0.00076248 | 0.0001911 | 0 | 0 |  | 1 | TRUE | wye
22 | LV_4134-8_0_2_load_40 | 31 | 0.0028702 | 0.00071935 | 0 | 0 |  | 1 | TRUE | wye
23 | LV_4134-8_0_2_load_70 | 33 | 0.00041741 | 0.00010461 | 0 | 0 |  | 1 | TRUE | wye
24 | LV_4134-8_0_2_load_72 | 34 | 0.00058047 | 0.00014548 | 0 | 0 |  | 1 | TRUE | wye
25 | LV_4134-8_0_2_load_20 | 35 | 0.0029403 | 0.00073691 | 0 | 0 |  | 1 | TRUE | wye
26 | LV_4134-8_0_2_load_21 | 36 | 0.002109 | 0.00052855 | 0 | 0 |  | 1 | TRUE | wye
27 | LV_4134-8_0_2_load_24 | 37 | 0.0011412 | 0.00028602 | 0 | 0 |  | 1 | TRUE | wye
28 | LV_4134-8_0_2_load_25 | 38 | 0.00081319 | 0.00020381 | 0 | 0 |  | 1 | TRUE | wye
29 | LV_4134-8_0_2_load_26 | 39 | 0.0011692 | 0.00029304 | 0 | 0 |  | 1 | TRUE | wye
30 | LV_4134-8_0_2_load_47 | 42 | 0.00088735 | 0.00022239 | 0 | 0 |  | 1 | TRUE | wye
31 | LV_4134-8_0_2_load_44 | 43 | 0.0010502 | 0.00026321 | 0 | 0 |  | 1 | TRUE | wye
32 | LV_4134-8_0_2_load_64 | 44 | 0.0025646 | 0.00064275 | 0 | 0 |  | 1 | TRUE | wye
33 | LV_4134-8_0_2_load_33 | 45 | 0.0014566 | 0.00036505 | 0 | 0 |  | 1 | TRUE | wye
34 | LV_4134-8_0_2_load_45 | 46 | 0.0011971 | 0.00030002 | 0 | 0 |  | 1 | TRUE | wye
35 | LV_4134-8_0_2_load_29 | 47 | 0.0042234 | 0.0010585 | 0 | 0 |  | 1 | TRUE | wye
36 | LV_4134-8_0_2_load_34 | 49 | 0.0013293 | 0.00033316 | 0 | 0 |  | 1 | TRUE | wye
37 | LV_4134-8_0_2_load_35 | 50 | 0.0013277 | 0.00033276 | 0 | 0 |  | 1 | TRUE | wye
38 | LV_4134-8_0_2_load_67 | 51 | 0.0015566 | 0.00039013 | 0 | 0 |  | 1 | TRUE | wye
39 | LV_4134-8_0_2_load_36 | 52 | 0.0033251 | 0.00083335 | 0 | 0 |  | 1 | TRUE | wye
40 | LV_4134-8_0_2_load_68 | 53 | 0.0013584 | 0.00034045 | 0 | 0 |  | 1 | TRUE | wye
41 | LV_4134-8_0_2_load_38 | 54 | 0.0012635 | 0.00031667 | 0 | 0 |  | 1 | TRUE | wye
42 | LV_4134-8_0_2_load_59 | 55 | 0.0028726 | 0.00071993 | 0 | 0 |  | 1 | TRUE | wye
43 | LV_4134-8_0_2_load_41 | 56 | 0.0035415 | 0.00088759 | 0 | 0 |  | 1 | TRUE | wye
44 | LV_4134-8_0_2_load_43 | 57 | 0.003594 | 0.00090075 | 0 | 0 |  | 1 | TRUE | wye
45 | LV_4134-8_0_2_load_61 | 58 | 0.002487 | 0.0006233 | 0 | 0 |  | 1 | TRUE | wye
46 | LV_4134-8_0_2_load_57 | 59 | 0.0043971 | 0.001102 | 0 | 0 |  | 1 | TRUE | wye
47 | LV_4134-8_0_2_load_46 | 60 | 0.0013014 | 0.00032616 | 0 | 0 |  | 1 | TRUE | wye
48 | LV_4134-8_0_2_load_65 | 61 | 0.0025198 | 0.00063152 | 0 | 0 |  | 1 | TRUE | wye
49 | LV_4134-8_0_2_load_66 | 62 | 0.0018396 | 0.00046104 | 0 | 0 |  | 1 | TRUE | wye
50 | LV_4134-8_0_2_load_56 | 63 | 0.0016568 | 0.00041524 | 0 | 0 |  | 1 | TRUE | wye
51 | LV_4134-8_0_2_load_50 | 64 | 0.0039628 | 0.00099316 | 0 | 0 |  | 1 | TRUE | wye
52 | LV_4134-8_0_2_load_69 | 66 | 0.0026984 | 0.00067628 | 0 | 0 |  | 1 | TRUE | wye
53 | LV_4134-8_0_2_load_54 | 67 | 0.0020394 | 0.00051113 | 0 | 0 |  | 1 | TRUE | wye
54 | LV_4134-8_0_2_load_53 | 68 | 0.0015884 | 0.0003981 | 0 | 0 |  | 1 | TRUE | wye
55 | LV_4134-8_0_2_load_55 | 69 | 0.0015673 | 0.00039279 | 0 | 0 |  | 1 | TRUE | wye
56 | LV_4134-8_0_2_load_60 | 70 | 0.0029621 | 0.00074237 | 0 | 0 |  | 1 | TRUE | wye
57 | LV_4134-8_0_2_load_62 | 71 | 0.0029766 | 0.000746 | 0 | 0 |  | 1 | TRUE | wye
58 | LV_4134-8_0_2_load_63 | 72 | 0.0027082 | 0.00067873 | 0 | 0 |  | 1 | TRUE | wye

## ext_grid
| name | bus | vm_pu | va_degree | slack_weight | in_service
0 |  | 53 | 1 | 0 | 1 | TRUE

## line
| name | std_type | from_bus | to_bus | length_km | r_ohm_per_km | x_ohm_per_km | c_nf_per_km | g_us_per_km | max_i_ka | df | parallel | type | in_service
0 | LV_4134-8_0_2_line_0 | NAYY 4x150 SE | 0 | 1 | 0.060126 | 0.208 | 0.08 | 261 | 0 | 0.27 | 1 | 1 | cs | TRUE
1 | LV_4134-8_0_2_line_1 | NAYY 4x150 SE | 0 | 2 | 0.036679 | 0.208 | 0.08 | 261 | 0 | 0.27 | 1 | 1 | cs | TRUE
2 | LV_4134-8_0_2_line_2 | NAYY 4x150 SE | 1 | 3 | 0.024022 | 0.208 | 0.08 | 261 | 0 | 0.27 | 1 | 1 | cs | TRUE
3 | LV_4134-8_0_2_line_3 | NAYY 4x150 SE | 2 | 4 | 0.18331 | 0.208 | 0.08 | 261 | 0 | 0.27 | 1 | 1 | cs | TRUE
4 | LV_4134-8_0_2_line_4 | NAYY 4x150 SE | 3 | 7 | 0.0037888 | 0.208 | 0.08 | 261 | 0 | 0.27 | 1 | 1 | cs | TRUE
5 | LV_4134-8_0_2_line_5 | NAYY 4x150 SE | 4 | 5 | 0.0063373 | 0.208 | 0.08 | 261 | 0 | 0.27 | 1 | 1 | cs | TRUE
6 | LV_4134-8_0_2_line_6 | NAYY 4x150 SE | 4 | 6 | 0.0088758 | 0.208 | 0.08 | 261 | 0 | 0.27 | 1 | 1 | cs | TRUE
7 | LV_4134-8_0_2_line_7 | NAYY 4x150 SE | 5 | 63 | 0.023207 | 0.208 | 0.08 | 261 | 0 | 0.27 | 1 | 1 | cs | TRUE
8 | LV_4134-8_0_2_line_8 | NAYY 4x150 SE | 7 | 8 | 0.027012 | 0.208 | 0.08 | 261 | 0 | 0.27 | 1 | 1 | cs | TRUE
9 | LV_4134-8_0_2_line_9 | NAYY 4x150 SE | 8 | 9 | 0.053898 | 0.208 | 0.08 | 261 | 0 | 0.27 | 1 | 1 | cs | TRUE
10 | LV_4134-8_0_2_line_10 | NAYY 4x150 SE | 9 | 10 | 0.0018227 | 0.208 | 0.08 | 261 | 0 | 0.27 | 1 | 1 | cs | TRUE
11 | LV_4134-8_0_2_line_11 | NAYY 4x150 SE | 10 | 33 | 0.044989 | 0.208 | 0.08 | 261 | 0 | 0.27 | 1 | 1 | cs | TRUE
12 | LV_4134-8_0_2_line_12 | NAYY 4x150 SE | 10 | 34 | 0.030135 | 0.208 | 0.08 | 261 | 0 | 0.27 | 1 | 1 | cs | TRUE
13 | LV_4134-8_0_2_line_13 | NAYY 4x150 SE | 11 | 12 | 0.031026 | 0.208 | 0.08 | 261 | 0 | 0.27 | 1 | 1 | cs | TRUE
14 | LV_4134-8_0_2_line_14 | NAYY 4x150 SE | 11 | 13 | 0.028999 | 0.208 | 0.08 | 261 | 0 | 0.27 | 1 | 1 | cs | TRUE
15 | LV_4134-8_0_2_line_15 | NAYY 4x150 SE | 12 | 14 | 0.020642 | 0.208 | 0.08 | 261 | 0 | 0.27 | 1 | 1 | cs | TRUE
16 | LV_4134-8_0_2_line_16 | NAYY 4x150 SE | 14 | 15 | 0.005987 | 0.208 | 0.08 | 261 | 0 | 0.27 | 1 | 1 | cs | TRUE
17 | LV_4134-8_0_2_line_17 | NAYY 4x150 SE | 14 | 16 | 0.03305 | 0.208 | 0.08 | 261 | 0 | 0.27 | 1 | 1 | cs | TRUE
18 | LV_4134-8_0_2_line_18 | NAYY 4x150 SE | 15 | 17 | 0.038981 | 0.208 | 0.08 | 261 | 0 | 0.27 | 1 | 1 | cs | TRUE
19 | LV_4134-8_0_2_line_19 | NAYY 4x150 SE | 15 | 18 | 0.020596 | 0.208 | 0.08 | 261 | 0 | 0.27 | 1 | 1 | cs | TRUE
20 | LV_4134-8_0_2_line_20 | NAYY 4x150 SE | 16 | 19 | 0.025752 | 0.208 | 0.08 | 261 | 0 | 0.27 | 1 | 1 | cs | TRUE
21 | LV_4134-8_0_2_line_21 | NAYY 4x150 SE | 16 | 20 | 0.016764 | 0.208 | 0.08 | 261 | 0 | 0.27 | 1 | 1 | cs | TRUE
22 | LV_4134-8_0_2_line_22 | NAYY 4x150 SE | 17 | 27 | 0.011652 | 0.208 | 0.08 | 261 | 0 | 0.27 | 1 | 1 | cs | TRUE
23 | LV_4134-8_0_2_line_23 | NAYY 4x150 SE | 18 | 28 | 0.020801 | 0.208 | 0.08 | 261 | 0 | 0.27 | 1 | 1 | cs | TRUE
24 | LV_4134-8_0_2_line_24 | NAYY 4x150 SE | 19 | 29 | 0.01448 | 0.208 | 0.08 | 261 | 0 | 0.27 | 1 | 1 | cs | TRUE
25 | LV_4134-8_0_2_line_25 | NAYY 4x150 SE | 19 | 30 | 0.006918 | 0.208 | 0.08 | 261 | 0 | 0.27 | 1 | 1 | cs | TRUE
26 | LV_4134-8_0_2_line_26 | NAYY 4x150 SE | 20 | 31 | 0.022657 | 0.208 | 0.08 | 261 | 0 | 0.27 | 1 | 1 | cs | TRUE
27 | LV_4134-8_0_2_line_27 | NAYY 4x150 SE | 21 | 22 | 0.18688 | 0.208 | 0.08 | 261 | 0 | 0.27 | 1 | 1 | cs | TRUE
28 | LV_4134-8_0_2_line_28 | NAYY 4x150 SE | 21 | 23 | 0.27535 | 0.208 | 0.08 | 261 | 0 | 0.27 | 1 | 1 | cs | TRUE
29 | LV_4134-8_0_2_line_29 | NAYY 4x150 SE | 22 | 24 | 0.024551 | 0.208 | 0.08 | 261 | 0 | 0.27 | 1 | 1 | cs | TRUE
30 | LV_4134-8_0_2_line_30 | NAYY 4x150 SE | 23 | 25 | 0.029306 | 0.208 | 0.08 | 261 | 0 | 0.27 | 1 | 1 | cs | TRUE
31 | LV_4134-8_0_2_line_31 | NAYY 4x150 SE | 24 | 47 | 0.024622 | 0.208 | 0.08 | 261 | 0 | 0.27 | 1 | 1 | cs | TRUE
32 | LV_4134-8_0_2_line_32 | NAYY 4x150 SE | 25 | 26 | 0.012061 | 0.208 | 0.08 | 261 | 0 | 0.27 | 1 | 1 | cs | TRUE
33 | LV_4134-8_0_2_line_33 | NAYY 4x150 SE | 27 | 32 | 0.032946 | 0.208 | 0.08 | 261 | 0 | 0.27 | 1 | 1 | cs | TRUE
34 | LV_4134-8_0_2_line_34 | NAYY 4x150 SE | 29 | 55 | 0.007535 | 0.208 | 0.08 | 261 | 0 | 0.27 | 1 | 1 | cs | TRUE
35 | LV_4134-8_0_2_line_35 | NAYY 4x150 SE | 30 | 52 | 0.018455 | 0.208 | 0.08 | 261 | 0 | 0.27 | 1 | 1 | cs | TRUE
36 | LV_4134-8_0_2_line_36 | NAYY 4x150 SE | 30 | 49 | 0.02985 | 0.208 | 0.08 | 261 | 0 | 0.27 | 1 | 1 | cs | TRUE
37 | LV_4134-8_0_2_line_37 | NAYY 4x150 SE | 31 | 56 | 0.022226 | 0.208 | 0.08 | 261 | 0 | 0.27 | 1 | 1 | cs | TRUE
38 | LV_4134-8_0_2_line_38 | NAYY 4x150 SE | 32 | 36 | 0.057717 | 0.208 | 0.08 | 261 | 0 | 0.27 | 1 | 1 | cs | TRUE
39 | LV_4134-8_0_2_line_39 | NAYY 4x150 SE | 35 | 36 | 0.027111 | 0.208 | 0.08 | 261 | 0 | 0.27 | 1 | 1 | cs | TRUE
40 | LV_4134-8_0_2_line_40 | NAYY 4x150 SE | 37 | 38 | 0.016842 | 0.208 | 0.08 | 261 | 0 | 0.27 | 1 | 1 | cs | TRUE
41 | LV_4134-8_0_2_line_41 | NAYY 4x150 SE | 37 | 39 | 0.012116 | 0.208 | 0.08 | 261 | 0 | 0.27 | 1 | 1 | cs | TRUE
42 | LV_4134-8_0_2_line_42 | NAYY 4x150 SE | 38 | 40 | 0.026399 | 0.208 | 0.08 | 261 | 0 | 0.27 | 1 | 1 | cs | TRUE
43 | LV_4134-8_0_2_line_43 | NAYY 4x150 SE | 39 | 41 | 0.014032 | 0.208 | 0.08 | 261 | 0 | 0.27 | 1 | 1 | cs | TRUE
44 | LV_4134-8_0_2_line_44 | NAYY 4x150 SE | 40 | 42 | 0.014919 | 0.208 | 0.08 | 261 | 0 | 0.27 | 1 | 1 | cs | TRUE
45 | LV_4134-8_0_2_line_45 | NAYY 4x150 SE | 40 | 43 | 0.0082278 | 0.208 | 0.08 | 261 | 0 | 0.27 | 1 | 1 | cs | TRUE
46 | LV_4134-8_0_2_line_46 | NAYY 4x150 SE | 41 | 44 | 0.037648 | 0.208 | 0.08 | 261 | 0 | 0.27 | 1 | 1 | cs | TRUE
47 | LV_4134-8_0_2_line_47 | NAYY 4x150 SE | 42 | 45 | 0.0085759 | 0.208 | 0.08 | 261 | 0 | 0.27 | 1 | 1 | cs | TRUE
48 | LV_4134-8_0_2_line_48 | NAYY 4x150 SE | 43 | 46 | 0.027637 | 0.208 | 0.08 | 261 | 0 | 0.27 | 1 | 1 | cs | TRUE
49 | LV_4134-8_0_2_line_49 | NAYY 4x150 SE | 45 | 48 | 0.021339 | 0.208 | 0.08 | 261 | 0 | 0.27 | 1 | 1 | cs | TRUE
50 | LV_4134-8_0_2_line_50 | NAYY 4x150 SE | 46 | 60 | 0.020433 | 0.208 | 0.08 | 261 | 0 | 0.27 | 1 | 1 | cs | TRUE
51 | LV_4134-8_0_2_line_51 | NAYY 4x150 SE | 47 | 48 | 0.050243 | 0.208 | 0.08 | 261 | 0 | 0.27 | 1 | 1 | cs | TRUE
52 | LV_4134-8_0_2_line_52 | NAYY 4x150 SE | 48 | 49 | 0.026649 | 0.208 | 0.08 | 261 | 0 | 0.27 | 1 | 1 | cs | TRUE
53 | LV_4134-8_0_2_line_53 | NAYY 4x150 SE | 48 | 50 | 0.032807 | 0.208 | 0.08 | 261 | 0 | 0.27 | 1 | 2 | cs | TRUE
54 | LV_4134-8_0_2_line_54 | NAYY 4x150 SE | 50 | 51 | 0.0263 | 0.208 | 0.08 | 261 | 0 | 0.27 | 1 | 2 | cs | TRUE
55 | LV_4134-8_0_2_line_55 | NAYY 4x150 SE | 51 | 53 | 0.012323 | 0.208 | 0.08 | 261 | 0 | 0.27 | 1 | 2 | cs | TRUE
56 | LV_4134-8_0_2_line_56 | NAYY 4x150 SE | 52 | 54 | 0.032135 | 0.208 | 0.08 | 261 | 0 | 0.27 | 1 | 1 | cs | TRUE
57 | LV_4134-8_0_2_line_57 | NAYY 4x150 SE | 55 | 70 | 0.014655 | 0.208 | 0.08 | 261 | 0 | 0.27 | 1 | 1 | cs | TRUE
58 | LV_4134-8_0_2_line_58 | NAYY 4x150 SE | 56 | 57 | 0.012591 | 0.208 | 0.08 | 261 | 0 | 0.27 | 1 | 1 | cs | TRUE
59 | LV_4134-8_0_2_line_59 | NAYY 4x150 SE | 57 | 58 | 0.019716 | 0.208 | 0.08 | 261 | 0 | 0.27 | 1 | 1 | cs | TRUE
60 | LV_4134-8_0_2_line_60 | NAYY 4x150 SE | 58 | 59 | 0.0089249 | 0.208 | 0.08 | 261 | 0 | 0.27 | 1 | 1 | cs | TRUE
61 | LV_4134-8_0_2_line_61 | NAYY 4x150 SE | 59 | 69 | 0.013343 | 0.208 | 0.08 | 261 | 0 | 0.27 | 1 | 1 | cs | TRUE
62 | LV_4134-8_0_2_line_62 | NAYY 4x150 SE | 60 | 61 | 0.0066253 | 0.208 | 0.08 | 261 | 0 | 0.27 | 1 | 1 | cs | TRUE
63 | LV_4134-8_0_2_line_63 | NAYY 4x150 SE | 61 | 62 | 0.010844 | 0.208 | 0.08 | 261 | 0 | 0.27 | 1 | 1 | cs | TRUE
64 | LV_4134-8_0_2_line_64 | NAYY 4x150 SE | 62 | 66 | 0.014612 | 0.208 | 0.08 | 261 | 0 | 0.27 | 1 | 1 | cs | TRUE
65 | LV_4134-8_0_2_line_65 | NAYY 4x150 SE | 63 | 67 | 0.00020822 | 0.208 | 0.08 | 261 | 0 | 0.27 | 1 | 1 | cs | TRUE
66 | LV_4134-8_0_2_line_66 | NAYY 4x150 SE | 64 | 65 | 0.017709 | 0.208 | 0.08 | 261 | 0 | 0.27 | 1 | 1 | cs | TRUE
67 | LV_4134-8_0_2_line_67 | NAYY 4x150 SE | 65 | 66 | 0.027309 | 0.208 | 0.08 | 261 | 0 | 0.27 | 1 | 1 | cs | TRUE
68 | LV_4134-8_0_2_line_68 | NAYY 4x150 SE | 67 | 68 | 0.024511 | 0.208 | 0.08 | 261 | 0 | 0.27 | 1 | 1 | cs | TRUE
69 | LV_4134-8_0_2_line_69 | NAYY 4x150 SE | 68 | 69 | 0.011853 | 0.208 | 0.08 | 261 | 0 | 0.27 | 1 | 1 | cs | TRUE
70 | LV_4134-8_0_2_line_70 | NAYY 4x150 SE | 70 | 71 | 0.021971 | 0.208 | 0.08 | 261 | 0 | 0.27 | 1 | 1 | cs | TRUE
71 | LV_4134-8_0_2_line_71 | NAYY 4x150 SE | 71 | 72 | 0.021985 | 0.208 | 0.08 | 261 | 0 | 0.27 | 1 | 1 | cs | TRUE

## trafo
| name | std_type | hv_bus | lv_bus | sn_mva | vn_hv_kv | vn_lv_kv | vk_percent | vkr_percent | pfe_kw | i0_percent | shift_degree | tap_side | tap_neutral | tap_min | tap_max | tap_step_percent | tap_step_degree | tap_pos | tap_phase_shifter | parallel | df | in_service
0 | LV_4134-8_0_2_trafo_68 | 0.25 MVA 20/0.4 kV | 73 | 53 | 0.25 | 20 | 0.4 | 6 | 1.44 | 0.8 | 0.32 | 150 | hv | 0 | -2 | 2 | 2.5 | 0 | 0 | FALSE | 1 | 1 | TRUE

## line_geodata
| x0 | y0 | x1 | y1 | x2 | y2 | x3 | y3 | x4 | y4 | x5 | y5
0 | 2653652.972 | 1241632.2006 | 2653708.6084 | 1241615.3257 | 2653710.5837 | 1241615.1092
1 | 2653710.5837 | 1241615.1092 | 2653692.8895 | 1241647.238
2 | 2653652.972 | 1241632.2006 | 2653646.6293 | 1241623.8155 | 2653641.7883 | 1241611.2041
3 | 2653833.4301 | 1241764.9329 | 2653692.8895 | 1241647.238
4 | 2653640.4306 | 1241607.667 | 2653641.7883 | 1241611.2041
5 | 2653833.4301 | 1241764.9329 | 2653838.9469 | 1241761.8142
6 | 2653833.4301 | 1241764.9329 | 2653829.3501 | 1241772.8154
7 | 2653838.9469 | 1241761.8142 | 2653838.9469 | 1241761.8142 | 2653859.3793 | 1241758.7197 | 2653861.9092 | 1241758.475
8 | 2653640.4306 | 1241607.667 | 2653635.3357 | 1241594.394 | 2653631.703 | 1241593.1493 | 2653623.0457 | 1241595.4399
9 | 2653623.0457 | 1241595.4399 | 2653618.4561 | 1241596.6542 | 2653605.685 | 1241599.3852 | 2653595.3838 | 1241594.8447 | 2653585.7312 | 1241586.2742 | 2653581.0101 | 1241575.3238
10 | 2653580.2884 | 1241573.65 | 2653581.0101 | 1241575.3238
11 | 2653580.2884 | 1241573.65 | 2653548.0229 | 1241542.2975
12 | 2653580.2884 | 1241573.65 | 2653596.7256 | 1241548.3927
13 | 2653966.8996 | 1241719.7234 | 2653997.7728 | 1241716.6472
14 | 2653938.0439 | 1241722.5985 | 2653966.8996 | 1241719.7234
15 | 2654018.3133 | 1241714.6006 | 2653997.7728 | 1241716.6472
16 | 2654018.3133 | 1241714.6006 | 2654019.0477 | 1241708.6588
17 | 2654018.3133 | 1241714.6006 | 2654014.2499 | 1241747.3965
18 | 2654019.0477 | 1241708.6588 | 2654025.7017 | 1241691.9305 | 2654035.3419 | 1241676.0187 | 2654037.0203 | 1241674.3408
19 | 2654019.0477 | 1241708.6588 | 2654033.3742 | 1241716.9391 | 2654036.4128 | 1241719.6143
20 | 2654014.2499 | 1241747.3965 | 2654014.7666 | 1241760.3987 | 2654014.2425 | 1241773.1246
21 | 2654014.2499 | 1241747.3965 | 2653997.5027 | 1241748.1372
22 | 2654045.2603 | 1241666.1024 | 2654037.0203 | 1241674.3408
23 | 2654052.0252 | 1241733.3597 | 2654036.4128 | 1241719.6143
24 | 2654014.2425 | 1241773.1246 | 2653999.7706 | 1241773.5961
25 | 2654013.205 | 1241779.9642 | 2654014.2425 | 1241773.1246
26 | 2653974.8675 | 1241749.1384 | 2653997.5027 | 1241748.1372
27 | 2654046.6004 | 1241888.5778 | 2654072.2319 | 1242073.6932
28 | 2654072.2319 | 1242073.6932 | 2653835.1272 | 1242213.6911
29 | 2654049.337 | 1241864.1794 | 2654046.6004 | 1241888.5778
30 | 2653835.1272 | 1242213.6911 | 2653830.8112 | 1242221.9797 | 2653832.7233 | 1242234.5276 | 2653837.7643 | 1242239.7639
31 | 2654040.2438 | 1241843.4445 | 2654043.1188 | 1241844.8128 | 2654046.8349 | 1241849.3385 | 2654050.1527 | 1241856.9071 | 2654049.337 | 1241864.1794
32 | 2653837.7643 | 1242239.7639 | 2653843.1327 | 1242245.3403 | 2653846.369 | 1242248.2031
33 | 2654043.8666 | 1241633.1901 | 2654045.2603 | 1241666.1024
34 | 2653999.7706 | 1241773.5961 | 2653992.2396 | 1241773.8414
35 | 2654013.205 | 1241779.9642 | 2654023.683 | 1241784.1289 | 2654030.8563 | 1241783.8326
36 | 2654013.205 | 1241779.9642 | 2654011.3226 | 1241792.422 | 2654007.1867 | 1241806.6161 | 2654006.0603 | 1241808.8098
37 | 2653974.8675 | 1241749.1384 | 2653952.6633 | 1241750.1205
38 | 2654043.8666 | 1241633.1901 | 2653987.5108 | 1241645.6511
39 | 2653961.0396 | 1241651.5042 | 2653987.5108 | 1241645.6511
40 | 2653932.3586 | 1241895.5063 | 2653933.3005 | 1241894.3251 | 2653943.1944 | 1241882.614
41 | 2653932.3586 | 1241895.5063 | 2653924.8049 | 1241904.979
42 | 2653960.231 | 1241862.4485 | 2653943.1944 | 1241882.614
43 | 2653916.0567 | 1241915.9496 | 2653924.8049 | 1241904.979
44 | 2653960.231 | 1241862.4485 | 2653971.6334 | 1241852.8271
45 | 2653960.231 | 1241862.4485 | 2653952.1729 | 1241860.7865
46 | 2653916.0567 | 1241915.9496 | 2653911.047 | 1241913.1911 | 2653896.9207 | 1241914.5305 | 2653889.6005 | 1241913.9636 | 2653883.6246 | 1241911.0297 | 2653881.2497 | 1241908.1407
47 | 2653978.1877 | 1241847.2965 | 2653971.6334 | 1241852.8271
48 | 2653952.1729 | 1241860.7865 | 2653937.111 | 1241857.6798 | 2653924.8636 | 1241857.1773
49 | 2653991.8956 | 1241831.2601 | 2653985.7295 | 1241840.9327 | 2653978.1877 | 1241847.2965
50 | 2653904.4475 | 1241856.3396 | 2653924.8636 | 1241857.1773
51 | 2653991.8956 | 1241831.2601 | 2654000.5496 | 1241834.8078 | 2654023.2077 | 1241838.0049 | 2654033.2582 | 1241840.1199 | 2654040.2438 | 1241843.4445
52 | 2653991.8956 | 1241831.2601 | 2653999.9984 | 1241820.6156 | 2654006.0603 | 1241808.8098
53 | 2653991.8956 | 1241831.2601 | 2653959.1341 | 1241829.5375
54 | 2653959.1341 | 1241829.5375 | 2653932.8707 | 1241828.1565
55 | 2653920.5645 | 1241827.5095 | 2653932.8707 | 1241828.1565
56 | 2654062.5736 | 1241785.5393 | 2654053.8963 | 1241782.8808 | 2654030.8563 | 1241783.8326
57 | 2653992.2396 | 1241773.8414 | 2653977.5919 | 1241774.3185
58 | 2653952.6633 | 1241750.1205 | 2653944.6096 | 1241750.4767 | 2653940.101 | 1241750.9127
59 | 2653920.4762 | 1241752.8107 | 2653940.101 | 1241750.9127
60 | 2653920.4762 | 1241752.8107 | 2653911.5928 | 1241753.6699
61 | 2653898.3113 | 1241754.9544 | 2653911.5928 | 1241753.6699
62 | 2653904.4475 | 1241856.3396 | 2653897.8278 | 1241856.068
63 | 2653886.9929 | 1241855.6234 | 2653897.8278 | 1241856.068
64 | 2653872.3853 | 1241855.9975 | 2653886.9929 | 1241855.6234 | 2653886.9929 | 1241855.6234
65 | 2653862.1164 | 1241758.4549 | 2653861.9092 | 1241758.475
66 | 2653845.3776 | 1241859.6153 | 2653839.1061 | 1241843.0541
67 | 2653845.3776 | 1241859.6153 | 2653864.8752 | 1241856.1898 | 2653872.3853 | 1241855.9975
68 | 2653886.5133 | 1241756.0954 | 2653862.1164 | 1241758.4549
69 | 2653886.5133 | 1241756.0954 | 2653898.3113 | 1241754.9544
70 | 2653955.6329 | 1241775.0338 | 2653977.5919 | 1241774.3185
71 | 2653933.6599 | 1241775.7496 | 2653955.6329 | 1241775.0338

## bus_geodata
| x | y | coords
0 | 2653710.5837 | 1241615.1092
1 | 2653652.972 | 1241632.2006
2 | 2653692.8895 | 1241647.238
3 | 2653641.7883 | 1241611.2041
4 | 2653833.4301 | 1241764.9329
5 | 2653838.9469 | 1241761.8142
6 | 2653829.3501 | 1241772.8154
7 | 2653640.4306 | 1241607.667
8 | 2653623.0457 | 1241595.4399
9 | 2653581.0101 | 1241575.3238
10 | 2653580.2884 | 1241573.65
11 | 2653966.8996 | 1241719.7234
12 | 2653997.7728 | 1241716.6472
13 | 2653938.0439 | 1241722.5985
14 | 2654018.3133 | 1241714.6006
15 | 2654019.0477 | 1241708.6588
16 | 2654014.2499 | 1241747.3965
17 | 2654037.0203 | 1241674.3408
18 | 2654036.4128 | 1241719.6143
19 | 2654014.2425 | 1241773.1246
20 | 2653997.5027 | 1241748.1372
21 | 2654072.2319 | 1242073.6932
22 | 2654046.6004 | 1241888.5778
23 | 2653835.1272 | 1242213.6911
24 | 2654049.337 | 1241864.1794
25 | 2653837.7643 | 1242239.7639
26 | 2653846.369 | 1242248.2031
27 | 2654045.2603 | 1241666.1024
28 | 2654052.0252 | 1241733.3597
29 | 2653999.7706 | 1241773.5961
30 | 2654013.205 | 1241779.9642
31 | 2653974.8675 | 1241749.1384
32 | 2654043.8666 | 1241633.1901
33 | 2653548.0229 | 1241542.2975
34 | 2653596.7256 | 1241548.3927
35 | 2653961.0396 | 1241651.5042
36 | 2653987.5108 | 1241645.6511
37 | 2653932.3586 | 1241895.5063
38 | 2653943.1944 | 1241882.614
39 | 2653924.8049 | 1241904.979
40 | 2653960.231 | 1241862.4485
41 | 2653916.0567 | 1241915.9496
42 | 2653971.6334 | 1241852.8271
43 | 2653952.1729 | 1241860.7865
44 | 2653881.2497 | 1241908.1407
45 | 2653978.1877 | 1241847.2965
46 | 2653924.8636 | 1241857.1773
47 | 2654040.2438 | 1241843.4445
48 | 2653991.8956 | 1241831.2601
49 | 2654006.0603 | 1241808.8098
50 | 2653959.1341 | 1241829.5375
51 | 2653932.8707 | 1241828.1565
52 | 2654030.8563 | 1241783.8326
53 | 2653920.5645 | 1241827.5095
54 | 2654062.5736 | 1241785.5393
55 | 2653992.2396 | 1241773.8414
56 | 2653952.6633 | 1241750.1205
57 | 2653940.101 | 1241750.9127
58 | 2653920.4762 | 1241752.8107
59 | 2653911.5928 | 1241753.6699
60 | 2653904.4475 | 1241856.3396
61 | 2653897.8278 | 1241856.068
62 | 2653886.9929 | 1241855.6234
63 | 2653861.9092 | 1241758.475
64 | 2653839.1061 | 1241843.0541
65 | 2653845.3776 | 1241859.6153
66 | 2653872.3853 | 1241855.9975
67 | 2653862.1164 | 1241758.4549
68 | 2653886.5133 | 1241756.0954
69 | 2653898.3113 | 1241754.9544
70 | 2653977.5919 | 1241774.3185
71 | 2653955.6329 | 1241775.0338
72 | 2653933.6599 | 1241775.7496
73 | 2653991.8956 | 1241831.2601

## line_std_types
| c_nf_per_km | r_ohm_per_km | x_ohm_per_km | max_i_ka | type | q_mm2 | alpha | voltage_rating
NAYY 4x50 SE | 210 | 0.642 | 0.083 | 0.142 | cs | 50 | 0.00403 | LV
NAYY 4x120 SE | 264 | 0.225 | 0.08 | 0.242 | cs | 120 | 0.00403 | LV
NAYY 4x150 SE | 261 | 0.208 | 0.08 | 0.27 | cs | 150 | 0.00403 | LV
NA2XS2Y 1x95 RM/25 12/20 kV | 216 | 0.313 | 0.132 | 0.252 | cs | 95 | 0.00403 | MV
NA2XS2Y 1x185 RM/25 12/20 kV | 273 | 0.161 | 0.117 | 0.362 | cs | 185 | 0.00403 | MV
NA2XS2Y 1x240 RM/25 12/20 kV | 304 | 0.122 | 0.112 | 0.421 | cs | 240 | 0.00403 | MV
NA2XS2Y 1x95 RM/25 6/10 kV | 315 | 0.313 | 0.123 | 0.249 | cs | 95 | 0.00403 | MV
NA2XS2Y 1x185 RM/25 6/10 kV | 406 | 0.161 | 0.11 | 0.358 | cs | 185 | 0.00403 | MV
NA2XS2Y 1x240 RM/25 6/10 kV | 456 | 0.122 | 0.105 | 0.416 | cs | 240 | 0.00403 | MV
NA2XS2Y 1x150 RM/25 12/20 kV | 250 | 0.206 | 0.116 | 0.319 | cs | 150 | 0.00403 | MV
NA2XS2Y 1x120 RM/25 12/20 kV | 230 | 0.253 | 0.119 | 0.283 | cs | 120 | 0.00403 | MV
NA2XS2Y 1x70 RM/25 12/20 kV | 190 | 0.443 | 0.132 | 0.22 | cs | 70 | 0.00403 | MV
NA2XS2Y 1x150 RM/25 6/10 kV | 360 | 0.206 | 0.11 | 0.315 | cs | 150 | 0.00403 | MV
NA2XS2Y 1x120 RM/25 6/10 kV | 340 | 0.253 | 0.113 | 0.28 | cs | 120 | 0.00403 | MV
NA2XS2Y 1x70 RM/25 6/10 kV | 280 | 0.443 | 0.123 | 0.217 | cs | 70 | 0.00403 | MV
N2XS(FL)2Y 1x120 RM/35 64/110 kV | 112 | 0.153 | 0.166 | 0.366 | cs | 120 | 0.00393 | HV
N2XS(FL)2Y 1x185 RM/35 64/110 kV | 125 | 0.099 | 0.156 | 0.457 | cs | 185 | 0.00393 | HV
N2XS(FL)2Y 1x240 RM/35 64/110 kV | 135 | 0.075 | 0.149 | 0.526 | cs | 240 | 0.00393 | HV
N2XS(FL)2Y 1x300 RM/35 64/110 kV | 144 | 0.06 | 0.144 | 0.588 | cs | 300 | 0.00393 | HV
15-AL1/3-ST1A 0.4 | 11 | 1.8769 | 0.35 | 0.105 | ol | 16 | 0.00403 | LV
24-AL1/4-ST1A 0.4 | 11.25 | 1.2012 | 0.335 | 0.14 | ol | 24 | 0.00403 | LV
48-AL1/8-ST1A 0.4 | 12.2 | 0.5939 | 0.3 | 0.21 | ol | 48 | 0.00403 | LV
94-AL1/15-ST1A 0.4 | 13.2 | 0.306 | 0.29 | 0.35 | ol | 94 | 0.00403 | LV
34-AL1/6-ST1A 10.0 | 9.7 | 0.8342 | 0.36 | 0.17 | ol | 34 | 0.00403 | MV
48-AL1/8-ST1A 10.0 | 10.1 | 0.5939 | 0.35 | 0.21 | ol | 48 | 0.00403 | MV
70-AL1/11-ST1A 10.0 | 10.4 | 0.4132 | 0.339 | 0.29 | ol | 70 | 0.00403 | MV
94-AL1/15-ST1A 10.0 | 10.75 | 0.306 | 0.33 | 0.35 | ol | 94 | 0.00403 | MV
122-AL1/20-ST1A 10.0 | 11.1 | 0.2376 | 0.323 | 0.41 | ol | 122 | 0.00403 | MV
149-AL1/24-ST1A 10.0 | 11.25 | 0.194 | 0.315 | 0.47 | ol | 149 | 0.00403 | MV
34-AL1/6-ST1A 20.0 | 9.15 | 0.8342 | 0.382 | 0.17 | ol | 34 | 0.00403 | MV
48-AL1/8-ST1A 20.0 | 9.5 | 0.5939 | 0.372 | 0.21 | ol | 48 | 0.00403 | MV
70-AL1/11-ST1A 20.0 | 9.7 | 0.4132 | 0.36 | 0.29 | ol | 70 | 0.00403 | MV
94-AL1/15-ST1A 20.0 | 10 | 0.306 | 0.35 | 0.35 | ol | 94 | 0.00403 | MV
122-AL1/20-ST1A 20.0 | 10.3 | 0.2376 | 0.344 | 0.41 | ol | 122 | 0.00403 | MV
149-AL1/24-ST1A 20.0 | 10.5 | 0.194 | 0.337 | 0.47 | ol | 149 | 0.00403 | MV
184-AL1/30-ST1A 20.0 | 10.75 | 0.1571 | 0.33 | 0.535 | ol | 184 | 0.00403 | MV
243-AL1/39-ST1A 20.0 | 11 | 0.1188 | 0.32 | 0.645 | ol | 243 | 0.00403 | MV
48-AL1/8-ST1A 110.0 | 8 | 0.5939 | 0.46 | 0.21 | ol | 48 | 0.00403 | HV
70-AL1/11-ST1A 110.0 | 8.4 | 0.4132 | 0.45 | 0.29 | ol | 70 | 0.00403 | HV
94-AL1/15-ST1A 110.0 | 8.65 | 0.306 | 0.44 | 0.35 | ol | 94 | 0.00403 | HV
122-AL1/20-ST1A 110.0 | 8.5 | 0.2376 | 0.43 | 0.41 | ol | 122 | 0.00403 | HV
149-AL1/24-ST1A 110.0 | 8.75 | 0.194 | 0.41 | 0.47 | ol | 149 | 0.00403 | HV
184-AL1/30-ST1A 110.0 | 8.8 | 0.1571 | 0.4 | 0.535 | ol | 184 | 0.00403 | HV
243-AL1/39-ST1A 110.0 | 9 | 0.1188 | 0.39 | 0.645 | ol | 243 | 0.00403 | HV
305-AL1/39-ST1A 110.0 | 9.2 | 0.0949 | 0.38 | 0.74 | ol | 305 | 0.00403 | HV
490-AL1/64-ST1A 110.0 | 9.75 | 0.059 | 0.37 | 0.96 | ol | 490 | 0.00403 | HV
679-AL1/86-ST1A 110.0 | 9.95 | 0.042 | 0.36 | 1.15 | ol | 679 | 0.00403 | HV
490-AL1/64-ST1A 220.0 | 10 | 0.059 | 0.285 | 0.96 | ol | 490 | 0.00403 | HV
679-AL1/86-ST1A 220.0 | 11.7 | 0.042 | 0.275 | 1.15 | ol | 679 | 0.00403 | HV
490-AL1/64-ST1A 380.0 | 11 | 0.059 | 0.253 | 0.96 | ol | 490 | 0.00403 | HV
679-AL1/86-ST1A 380.0 | 14.6 | 0.042 | 0.25 | 1.15 | ol | 679 | 0.00403 | HV

## trafo_std_types
| i0_percent | pfe_kw | vkr_percent | sn_mva | vn_lv_kv | vn_hv_kv | vk_percent | shift_degree | vector_group | tap_side | tap_neutral | tap_min | tap_max | tap_step_degree | tap_step_percent | tap_phase_shifter
160 MVA 380/110 kV | 0.06 | 60 | 0.25 | 160 | 110 | 380 | 12.2 | 0 | Yy0 | hv | 0 | -9 | 9 | 0 | 1.5 | FALSE
100 MVA 220/110 kV | 0.06 | 55 | 0.26 | 100 | 110 | 220 | 12 | 0 | Yy0 | hv | 0 | -9 | 9 | 0 | 1.5 | FALSE
63 MVA 110/20 kV | 0.04 | 22 | 0.32 | 63 | 20 | 110 | 18 | 150 | YNd5 | hv | 0 | -9 | 9 | 0 | 1.5 | FALSE
40 MVA 110/20 kV | 0.05 | 18 | 0.34 | 40 | 20 | 110 | 16.2 | 150 | YNd5 | hv | 0 | -9 | 9 | 0 | 1.5 | FALSE
25 MVA 110/20 kV | 0.07 | 14 | 0.41 | 25 | 20 | 110 | 12 | 150 | YNd5 | hv | 0 | -9 | 9 | 0 | 1.5 | FALSE
63 MVA 110/10 kV | 0.04 | 22 | 0.32 | 63 | 10 | 110 | 18 | 150 | YNd5 | hv | 0 | -9 | 9 | 0 | 1.5 | FALSE
40 MVA 110/10 kV | 0.05 | 18 | 0.34 | 40 | 10 | 110 | 16.2 | 150 | YNd5 | hv | 0 | -9 | 9 | 0 | 1.5 | FALSE
25 MVA 110/10 kV | 0.07 | 14 | 0.41 | 25 | 10 | 110 | 12 | 150 | YNd5 | hv | 0 | -9 | 9 | 0 | 1.5 | FALSE
0.25 MVA 20/0.4 kV | 0.32 | 0.8 | 1.44 | 0.25 | 0.4 | 20 | 6 | 150 | Yzn5 | hv | 0 | -2 | 2 | 0 | 2.5 | FALSE
0.4 MVA 20/0.4 kV | 0.3375 | 1.35 | 1.425 | 0.4 | 0.4 | 20 | 6 | 150 | Dyn5 | hv | 0 | -2 | 2 | 0 | 2.5 | FALSE
0.63 MVA 20/0.4 kV | 0.2619 | 1.65 | 1.206 | 0.63 | 0.4 | 20 | 6 | 150 | Dyn5 | hv | 0 | -2 | 2 | 0 | 2.5 | FALSE
0.25 MVA 10/0.4 kV | 0.24 | 0.6 | 1.2 | 0.25 | 0.4 | 10 | 4 | 150 | Dyn5 | hv | 0 | -2 | 2 | 0 | 2.5 | FALSE
0.4 MVA 10/0.4 kV | 0.2375 | 0.95 | 1.325 | 0.4 | 0.4 | 10 | 4 | 150 | Dyn5 | hv | 0 | -2 | 2 | 0 | 2.5 | FALSE
0.63 MVA 10/0.4 kV | 0.1873 | 1.18 | 1.0794 | 0.63 | 0.4 | 10 | 4 | 150 | Dyn5 | hv | 0 | -2 | 2 | 0 | 2.5 | FALSE

## trafo3w_std_types
| sn_hv_mva | sn_mv_mva | sn_lv_mva | vn_hv_kv | vn_mv_kv | vn_lv_kv | vk_hv_percent | vk_mv_percent | vk_lv_percent | vkr_hv_percent | vkr_mv_percent | vkr_lv_percent | pfe_kw | i0_percent | shift_mv_degree | shift_lv_degree | vector_group | tap_side | tap_neutral | tap_min | tap_max | tap_step_percent
63/25/38 MVA 110/20/10 kV | 63 | 25 | 38 | 110 | 20 | 10 | 10.4 | 10.4 | 10.4 | 0.28 | 0.32 | 0.35 | 35 | 0.89 | 0 | 0 | YN0yn0yn0 | hv | 0 | -10 | 10 | 1.2
63/25/38 MVA 110/10/10 kV | 63 | 25 | 38 | 110 | 10 | 10 | 10.4 | 10.4 | 10.4 | 0.28 | 0.32 | 0.35 | 35 | 0.89 | 0 | 0 | YN0yn0yn0 | hv | 0 | -10 | 10 | 1.2

## fuse_std_types
| fuse_type | i_rated_a | t_avg | t_min | t_total | x_avg | x_min | x_total
HV 100A | HV 100A | 100 | 0 | [10.0, 3.64, 0.854, 0.281, 0.1, 0.0531, 0.022, 0.01] | [10.0, 4.267, 1.21, 0.403, 0.1, 0.058, 0.022, 0.01] | 0 | [300.0, 350.0, 450.0, 550.0, 700.0, 850.0, 1200.0, 1752.0] | [600.0, 700.0, 900.0, 1150.0, 1665.0, 2000.0, 3000.0, 4313.0]
HV 10A | HV 10A | 10 | 0 | [10.0, 1675.0, 0.344, 0.156, 0.1, 0.0417, 0.0171, 0.01] | [10.0, 1.3, 0.3, 0.155, 0.1, 0.0555, 0.023, 0.01] | 0 | [30.0, 32.0, 35.0, 37.0, 39.0, 50.0, 70.0, 88.0] | [60.0, 70.0, 80.0, 87.0, 94.0, 110.0, 150.0, 216.0]
HV 125A | HV 125A | 125 | 0 | [10.0, 1.82, 0.344, 0.1, 0.0467, 0.0269, 0.01] | [10.0, 2.478, 0.426, 0.1, 0.0427, 0.0211, 0.01] | 0 | [375.0, 500.0, 700.0, 925.0, 1200.0, 1500.0, 2341.0] | [750.0, 1000.0, 1500.0, 2200.0, 3000.0, 4000.0, 5765.0]
HV 160A | HV 160A | 160 | 0 | [10.0, 4.15, 1.03, 0.198, 0.1, 0.051, 0.0172, 0.01] | [10.0, 2.3, 0.734, 0.274, 0.1, 0.046, 0.0177, 0.01] | 0 | [480.0, 550.0, 700.0, 1000.0, 1260.0, 1600.0, 2500.0, 3227.0] | [960.0, 1300.0, 1700.0, 2200.0, 2996.0, 4000.0, 6000.0, 7946.0]
HV 16A | HV 16A | 16 | 0 | [10.0, 0.352, 0.164, 0.1, 0.0649, 0.0342, 0.01] | [10.0, 2.34, 0.722, 0.181, 0.1, 0.055, 0.0296, 0.01] | 0 | [48.0, 60.0, 65.0, 71.0, 80.0, 100.0, 162.0] | [96.0, 110.0, 125.0, 150.0, 168.0, 200.0, 250.0, 398.0]
HV 200A | HV 200A | 200 | 0 | [10.0, 4.267, 1.21, 0.403, 0.1, 0.058, 0.022, 0.01] | [10.0, 3.73, 1.654, 0.328, 0.1, 0.0531, 0.019, 0.01] | 0 | [600.0, 700.0, 900.0, 1150.0, 1665.0, 2000.0, 3000.0, 4313.0] | [1200.0, 1500.0, 1800.0, 2700.0, 3960.0, 5000.0, 7500.0, 10620.0]
HV 20A | HV 20A | 20 | 0 | [10.0, 1.3, 0.3, 0.155, 0.1, 0.0555, 0.023, 0.01] | [10.0, 1.3, 0.161, 0.1, 0.0611, 0.0399, 0.0141, 0.01] | 0 | [60.0, 70.0, 80.0, 87.0, 94.0, 110.0, 150.0, 216.0] | [120.0, 150.0, 200.0, 223.0, 260.0, 300.0, 450.0, 532.0]
HV 25A | HV 25A | 25 | 0 | [10.0, 2.512, 0.833, 0.299, 0.1, 0.0372, 0.0223, 0.01] | [10.0, 3.125, 0.597, 0.198, 0.1, 0.0378, 0.022, 0.01] | 0 | [75.0, 82.0, 90.0, 100.0, 124.0, 170.0, 200.0, 289.0] | [150.0, 170.0, 210.0, 250.0, 294.0, 400.0, 500.0, 711.0]
HV 31.5A | HV 31.5A | 31.5 | 0 | [10.0, 2.34, 0.722, 0.181, 0.1, 0.055, 0.0296, 0.01] | [10.0, 2.84, 0.368, 0.164, 0.1, 0.0621, 0.0378, 0.0195, 0.01] | 0 | [95.0, 110.0, 125.0, 150.0, 165.0, 200.0, 250.0, 390.0] | [189.0, 220.0, 300.0, 350.0, 393.0, 450.0, 530.0, 700.0, 960.0]
HV 40A | HV 40A | 40 | 0 | [10.0, 1.3, 0.161, 0.1, 0.0611, 0.0399, 0.0141, 0.01] | [10.0, 2.05, 0.369, 0.198, 0.1, 0.051, 0.0298, 0.01] | 0 | [120.0, 150.0, 200.0, 223.0, 260.0, 300.0, 450.0, 532.0] | [240.0, 300.0, 400.0, 450.0, 530.0, 650.0, 800.0, 1311.0]
HV 50A | HV 50A | 50 | 0 | [10.0, 3.215, 0.597, 0.198, 0.1, 0.0378, 0.022, 0.01] | [10.0, 3.64, 0.854, 0.281, 0.1, 0.0531, 0.022, 0.01] | 0 | [150.0, 170.0, 210.0, 250.0, 294.0, 400.0, 500.0, 711.0] | [300.0, 350.0, 450.0, 550.0, 700.0, 850.0, 1200.0, 1752.0]
HV 6.3A | HV 6.3A | 6.3 | 0 | [10.0, 1.39, 0.344, 0.168, 0.1, 0.056, 0.0263, 0.01] | [10.0, 1.711, 0.516, 0.198, 0.1, 0.0634, 0.0303, 0.01] | 0 | [19.0, 19.5, 20.4, 20.8, 22.0, 25.0, 32.0, 48.0] | [38.0, 40.0, 43.0, 48.0, 53.0, 60.0, 75.0, 118.0]
HV 63A | HV 63A | 63 | 0 | [10.0, 2.84, 0.368, 0.164, 0.1, 0.0621, 0.0378, 0.0195, 0.01] | [10.0, 1.82, 0.344, 0.1, 0.0467, 0.0269, 0.01] | 0 | [189.0, 220.0, 300.0, 350.0, 393.0, 450.0, 530.0, 700.0, 961.0] | [378.0, 500.0, 700.0, 934.0, 1200.0, 1500.0, 2366.0]
HV 80A | HV 80A | 80 | 0 | [10.0, 2.05, 0.369, 0.198, 0.1, 0.051, 0.0298, 0.01] | [10.0, 4.15, 1.03, 0.198, 0.1, 0.051, 0.0172, 0.01] | 0 | [240.0, 300.0, 400.0, 450.0, 530.0, 650.0, 800.0, 1311.0] | [480.0, 550.0, 700.0, 1000.0, 1260.0, 1600.0, 2500.0, 3227.0]
Siemens NH-1-100 | Siemens NH-1-100 | 100 | [5400.0, 2000.0, 400.0, 20.0, 1.0, 0.2, 0.012, 0.004] | 0 | 0 | [150.0, 190.0, 250.0, 430.0, 900.0, 1250.0, 2700.0, 3600.0] | 0 | 0
Siemens NH-1-125 | Siemens NH-1-125 | 125 | [4800.0, 120.0, 7.0, 0.1, 0.004] | 0 | 0 | [180.0, 400.0, 740.0, 2000.0, 4250.0] | 0 | 0
Siemens NH-1-16 | Siemens NH-1-16 | 16 | [4000.0, 400.0, 2.0, 0.1, 0.04, 0.01] | 0 | 0 | [26.0, 35.0, 75.0, 150.0, 200.0, 300.0] | 0 | 0
Siemens NH-1-160 | Siemens NH-1-160 | 160 | [4800.0, 120.0, 7.0, 0.1, 0.004] | 0 | 0 | [210.0, 500.0, 900.0, 2300.0, 5000.0] | 0 | 0
Siemens NH-1-25 | Siemens NH-1-25 | 25 | [4000.0, 1000.0, 10.0, 0.2, 0.02, 0.01] | 0 | 0 | [40.0, 50.0, 100.0, 210.0, 400.0, 500.0] | 0 | 0
Siemens NH-1-50 | Siemens NH-1-50 | 50 | [4000.0, 40.0, 4.0, 1.0, 0.02, 0.01] | 0 | 0 | [86.0, 200.0, 300.0, 400.0, 1000.0, 1280.0] | 0 | 0
Siemens NH-1-63 | Siemens NH-1-63 | 63 | [4000.0, 100.0, 10.0, 2.0, 0.04, 0.01] | 0 | 0 | [100.0, 200.0, 300.0, 400.0, 1000.0, 1500.0] | 0 | 0
Siemens NH-1-80 | Siemens NH-1-80 | 80 | [4800.0, 120.0, 7.0, 0.1, 0.01] | 0 | 0 | [150.58, 250.0, 450.0, 1150.0, 2470.0] | 0 | 0
Siemens NH-2-1000 | Siemens NH-2-1000 | 1000 | [4800.0, 120.0, 7.0, 0.1, 0.004] | 0 | 0 | [1900.0, 3500.0, 8400.0, 24000.0, 52000.0] | 0 | 0
Siemens NH-2-200 | Siemens NH-2-200 | 200 | [4800.0, 120.0, 7.0, 0.1, 0.004] | 0 | 0 | [280.0, 650.0, 1200.0, 3000.0, 7000.0] | 0 | 0
Siemens NH-2-224 | Siemens NH-2-224 | 224 | [4800.0, 120.0, 7.0, 0.2, 0.04, 0.004] | 0 | 0 | [400.0, 750.0, 1453.0, 3025.0, 4315.0, 7600.0] | 0 | 0
Siemens NH-2-250 | Siemens NH-2-250 | 250 | [4800.0, 120.0, 7.0, 0.1, 0.004] | 0 | 0 | [450.0, 800.0, 1650.0, 4000.0, 8500.0] | 0 | 0
Siemens NH-2-315 | Siemens NH-2-315 | 315 | [4800.0, 120.0, 7.0, 0.1, 0.004] | 0 | 0 | [550.0, 920.0, 1900.0, 5000.0, 11000.0] | 0 | 0
Siemens NH-2-355 | Siemens NH-2-355 | 355 | [4800.0, 120.0, 6.0, 0.1, 0.004] | 0 | 0 | [650.0, 1116.27, 2350.0, 5840.0, 12790.0] | 0 | 0
Siemens NH-2-400 | Siemens NH-2-400 | 400 | [4800.0, 120.0, 7.0, 0.1, 0.004] | 0 | 0 | [720.0, 1350.0, 2800.0, 6500.0, 15000.0] | 0 | 0
Siemens NH-2-425 | Siemens NH-2-425 | 425 | [4800.0, 120.0, 7.0, 0.1, 0.004] | 0 | 0 | [850.0, 1500.0, 3050.0, 7500.0, 16500.0] | 0 | 0
Siemens NH-2-630 | Siemens NH-2-630 | 630 | [4800.0, 120.0, 7.0, 0.1, 0.004] | 0 | 0 | [1200.0, 2000.0, 4800.0, 12000.0, 26000.0] | 0 | 0

## dtypes
| element | column | dtype
0 | bus | name | object
1 | bus | vn_kv | float64
2 | bus | type | object
3 | bus | zone | object
4 | bus | in_service | bool
5 | load | name | object
6 | load | bus | uint32
7 | load | p_mw | float64
8 | load | q_mvar | float64
9 | load | const_z_percent | float64
10 | load | const_i_percent | float64
11 | load | sn_mva | float64
12 | load | scaling | float64
13 | load | in_service | bool
14 | load | type | object
15 | ext_grid | name | object
16 | ext_grid | bus | uint32
17 | ext_grid | vm_pu | float64
18 | ext_grid | va_degree | float64
19 | ext_grid | slack_weight | float64
20 | ext_grid | in_service | bool
21 | line | name | object
22 | line | std_type | object
23 | line | from_bus | uint32
24 | line | to_bus | uint32
25 | line | length_km | float64
26 | line | r_ohm_per_km | float64
27 | line | x_ohm_per_km | float64
28 | line | c_nf_per_km | float64
29 | line | g_us_per_km | float64
30 | line | max_i_ka | float64
31 | line | df | float64
32 | line | parallel | uint32
33 | line | type | object
34 | line | in_service | bool
35 | trafo | name | object
36 | trafo | std_type | object
37 | trafo | hv_bus | uint32
38 | trafo | lv_bus | uint32
39 | trafo | sn_mva | float64
40 | trafo | vn_hv_kv | float64
41 | trafo | vn_lv_kv | float64
42 | trafo | vk_percent | float64
43 | trafo | vkr_percent | float64
44 | trafo | pfe_kw | float64
45 | trafo | i0_percent | float64
46 | trafo | shift_degree | float64
47 | trafo | tap_side | object
48 | trafo | tap_neutral | int32
49 | trafo | tap_min | int32
50 | trafo | tap_max | int32
51 | trafo | tap_step_percent | float64
52 | trafo | tap_step_degree | float64
53 | trafo | tap_pos | int32
54 | trafo | tap_phase_shifter | bool
55 | trafo | parallel | uint32
56 | trafo | df | float64
57 | trafo | in_service | bool
58 | line_geodata | coords | object
59 | bus_geodata | x | float64
60 | bus_geodata | y | float64
61 | bus_geodata | coords | object

## parameters
| version | format_version | converged | OPF_converged | name | f_hz | sn_mva
0 | 2.14.6 | 2.14.0 | FALSE | FALSE |  | 50 | 1