## bus
| name | vn_kv | type | zone | in_service
0 | bus_LV_4135-3_1_3_node_63 | 0.4 | n |  | TRUE
1 | bus_LV_4135-3_1_3_node_61 | 0.4 | n |  | TRUE
2 | bus_LV_4135-3_1_3_node_47 | 0.4 | n |  | TRUE
3 | bus_LV_4135-3_1_3_node_45 | 0.4 | n |  | TRUE
4 | bus_LV_4135-3_1_3_node_28 | 0.4 | n |  | TRUE
5 | bus_LV_4135-3_1_3_node_29 | 0.4 | n |  | TRUE
6 | bus_LV_4135-3_1_3_node_30 | 0.4 | n |  | TRUE
7 | bus_LV_4135-3_1_3_node_31 | 0.4 | n |  | TRUE
8 | bus_LV_4135-3_1_3_node_32 | 0.4 | n |  | TRUE
9 | bus_LV_4135-3_1_3_node_33 | 0.4 | n |  | TRUE
10 | bus_LV_4135-3_1_3_node_34 | 0.4 | n |  | TRUE
11 | bus_LV_4135-3_1_3_node_35 | 0.4 | n |  | TRUE
12 | bus_LV_4135-3_1_3_node_36 | 0.4 | n |  | TRUE
13 | bus_LV_4135-3_1_3_node_60 | 0.4 | n |  | TRUE
14 | bus_LV_4135-3_1_3_node_57 | 0.4 | n |  | TRUE
15 | bus_LV_4135-3_1_3_node_52 | 0.4 | n |  | TRUE
16 | bus_LV_4135-3_1_3_node_79 | 0.4 | n |  | TRUE
17 | bus_LV_4135-3_1_3_node_56 | 0.4 | n |  | TRUE
18 | bus_LV_4135-3_1_3_node_53 | 0.4 | n |  | TRUE
19 | bus_LV_4135-3_1_3_node_37 | 0.4 | n |  | TRUE
20 | bus_LV_4135-3_1_3_node_38 | 0.4 | n |  | TRUE
21 | bus_LV_4135-3_1_3_node_39 | 0.4 | n |  | TRUE
22 | bus_LV_4135-3_1_3_node_40 | 0.4 | n |  | TRUE
23 | bus_LV_4135-3_1_3_node_73 | 0.4 | n |  | TRUE
24 | bus_LV_4135-3_1_3_node_74 | 0.4 | n |  | TRUE
25 | bus_LV_4135-3_1_3_node_68 | 0.4 | n |  | TRUE
26 | bus_LV_4135-3_1_3_node_42 | 0.4 | n |  | TRUE
27 | bus_LV_4135-3_1_3_node_43 | 0.4 | n |  | TRUE
28 | bus_LV_4135-3_1_3_node_66 | 0.4 | n |  | TRUE
29 | bus_LV_4135-3_1_3_node_82 | 0.4 | n |  | TRUE
30 | bus_LV_4135-3_1_3_node_44 | 0.4 | n |  | TRUE
31 | bus_LV_4135-3_1_3_node_46 | 0.4 | n |  | TRUE
32 | bus_LV_4135-3_1_3_node_62 | 0.4 | n |  | TRUE
33 | bus_LV_4135-3_1_3_node_48 | 0.4 | n |  | TRUE
34 | bus_LV_4135-3_1_3_node_49 | 0.4 | n |  | TRUE
35 | bus_LV_4135-3_1_3_node_75 | 0.4 | n |  | TRUE
36 | bus_LV_4135-3_1_3_node_50 | 0.4 | n |  | TRUE
37 | bus_LV_4135-3_1_3_node_51 | 0.4 | n |  | TRUE
38 | bus_LV_4135-3_1_3_node_69 | 0.4 | n |  | TRUE
39 | bus_LV_4135-3_1_3_node_67 | 0.4 | n |  | TRUE
40 | bus_LV_4135-3_1_3_node_54 | 0.4 | n |  | TRUE
41 | bus_LV_4135-3_1_3_node_55 | 0.4 | n |  | TRUE
42 | bus_LV_4135-3_1_3_node_76 | 0.4 | n |  | TRUE
43 | bus_LV_4135-3_1_3_node_58 | 0.4 | n |  | TRUE
44 | bus_LV_4135-3_1_3_node_59 | 0.4 | n |  | TRUE
45 | bus_LV_4135-3_1_3_node_84 | 0.4 | n |  | TRUE
46 | bus_LV_4135-3_1_3_node_80 | 0.4 | n |  | TRUE
47 | bus_LV_4135-3_1_3_node_83 | 0.4 | n |  | TRUE
48 | bus_LV_4135-3_1_3_node_64 | 0.4 | n |  | TRUE
49 | bus_LV_4135-3_1_3_node_65 | 0.4 | n |  | TRUE
50 | bus_LV_4135-3_1_3_node_70 | 0.4 | n |  | TRUE
51 | bus_LV_4135-3_1_3_node_71 | 0.4 | n |  | TRUE
52 | bus_LV_4135-3_1_3_node_72 | 0.4 | n |  | TRUE
53 | bus_MV_482_0_node_113 | 20 | n |  | TRUE

## load
| name | bus | p_mw | q_mvar | const_z_percent | const_i_percent | sn_mva | scaling | in_service | type
0 | LV_4135-3_1_3_load_63 | 0 | 0.00042045 | 0.00010537 | 0 | 0 |  | 1 | TRUE | wye
1 | LV_4135-3_1_3_load_61 | 1 | 0.00073989 | 0.00018543 | 0 | 0 |  | 1 | TRUE | wye
2 | LV_4135-3_1_3_load_47 | 2 | 0.0002145 | 5.3758e-05 | 0 | 0 |  | 1 | TRUE | wye
3 | LV_4135-3_1_3_load_45 | 3 | 0.00018987 | 4.7586e-05 | 0 | 0 |  | 1 | TRUE | wye
4 | LV_4135-3_1_3_load_28 | 4 | 0.00082566 | 0.00020693 | 0 | 0 |  | 1 | TRUE | wye
5 | LV_4135-3_1_3_load_32 | 8 | 0.00095939 | 0.00024044 | 0 | 0 |  | 1 | TRUE | wye
6 | LV_4135-3_1_3_load_34 | 10 | 0.00060835 | 0.00015247 | 0 | 0 |  | 1 | TRUE | wye
7 | LV_4135-3_1_3_load_35 | 11 | 0.0017369 | 0.00043531 | 0 | 0 |  | 1 | TRUE | wye
8 | LV_4135-3_1_3_load_36 | 12 | 0.00027675 | 6.936e-05 | 0 | 0 |  | 1 | TRUE | wye
9 | LV_4135-3_1_3_load_60 | 13 | 0.0021618 | 0.0005418 | 0 | 0 |  | 1 | TRUE | wye
10 | LV_4135-3_1_3_load_57 | 14 | 0.00035014 | 8.7753e-05 | 0 | 0 |  | 1 | TRUE | wye
11 | LV_4135-3_1_3_load_52 | 15 | 0.0024891 | 0.00062383 | 0 | 0 |  | 1 | TRUE | wye
12 | LV_4135-3_1_3_load_79 | 16 | 0.00034838 | 8.7312e-05 | 0 | 0 |  | 1 | TRUE | wye
13 | LV_4135-3_1_3_load_56 | 17 | 0.004344 | 0.0010887 | 0 | 0 |  | 1 | TRUE | wye
14 | LV_4135-3_1_3_load_37 | 19 | 0.0010983 | 0.00027527 | 0 | 0 |  | 1 | TRUE | wye
15 | LV_4135-3_1_3_load_38 | 20 | 0.00064446 | 0.00016152 | 0 | 0 |  | 1 | TRUE | wye
16 | LV_4135-3_1_3_load_39 | 21 | 0.00067901 | 0.00017018 | 0 | 0 |  | 1 | TRUE | wye
17 | LV_4135-3_1_3_load_73 | 23 | 0.019993 | 0.0050108 | 0 | 0 |  | 1 | TRUE | wye
18 | LV_4135-3_1_3_load_74 | 24 | 0.00016561 | 4.1505e-05 | 0 | 0 |  | 1 | TRUE | wye
19 | LV_4135-3_1_3_load_42 | 26 | 0.00080554 | 0.00020189 | 0 | 0 |  | 1 | TRUE | wye
20 | LV_4135-3_1_3_load_82 | 29 | 0.00065356 | 0.0001638 | 0 | 0 |  | 1 | TRUE | wye
21 | LV_4135-3_1_3_load_44 | 30 | 0.00026932 | 6.7499e-05 | 0 | 0 |  | 1 | TRUE | wye
22 | LV_4135-3_1_3_load_46 | 31 | 0.00034183 | 8.5671e-05 | 0 | 0 |  | 1 | TRUE | wye
23 | LV_4135-3_1_3_load_62 | 32 | 0.00037577 | 9.4177e-05 | 0 | 0 |  | 1 | TRUE | wye
24 | LV_4135-3_1_3_load_48 | 33 | 0.00033641 | 8.4312e-05 | 0 | 0 |  | 1 | TRUE | wye
25 | LV_4135-3_1_3_load_49 | 34 | 0.00040244 | 0.00010086 | 0 | 0 |  | 1 | TRUE | wye
26 | LV_4135-3_1_3_load_75 | 35 | 0.00027429 | 6.8744e-05 | 0 | 0 |  | 1 | TRUE | wye
27 | LV_4135-3_1_3_load_51 | 37 | 0.029116 | 0.0072972 | 0 | 0 |  | 1 | TRUE | wye
28 | LV_4135-3_1_3_load_69 | 38 | 0.019139 | 0.0047968 | 0 | 0 |  | 1 | TRUE | wye
29 | LV_4135-3_1_3_load_67 | 39 | 0.0011167 | 0.00027988 | 0 | 0 |  | 1 | TRUE | wye
30 | LV_4135-3_1_3_load_55 | 41 | 0.0033311 | 0.00083486 | 0 | 0 |  | 1 | TRUE | wye
31 | LV_4135-3_1_3_load_76 | 42 | 0.0020982 | 0.00052585 | 0 | 0 |  | 1 | TRUE | wye
32 | LV_4135-3_1_3_load_58 | 43 | 0.0010038 | 0.00025158 | 0 | 0 |  | 1 | TRUE | wye
33 | LV_4135-3_1_3_load_84 | 45 | 0.00092251 | 0.0002312 | 0 | 0 |  | 1 | TRUE | wye
34 | LV_4135-3_1_3_load_80 | 46 | 0.0013023 | 0.00032639 | 0 | 0 |  | 1 | TRUE | wye
35 | LV_4135-3_1_3_load_83 | 47 | 0.00045505 | 0.00011405 | 0 | 0 |  | 1 | TRUE | wye
36 | LV_4135-3_1_3_load_64 | 48 | 0.00061062 | 0.00015304 | 0 | 0 |  | 1 | TRUE | wye
37 | LV_4135-3_1_3_load_65 | 49 | 0.0015534 | 0.00038931 | 0 | 0 |  | 1 | TRUE | wye
38 | LV_4135-3_1_3_load_72 | 52 | 0.00027549 | 6.9044e-05 | 0 | 0 |  | 1 | TRUE | wye

## ext_grid
| name | bus | vm_pu | va_degree | slack_weight | in_service
0 |  | 36 | 1 | 0 | 1 | TRUE

## line
| name | std_type | from_bus | to_bus | length_km | r_ohm_per_km | x_ohm_per_km | c_nf_per_km | g_us_per_km | max_i_ka | df | parallel | type | in_service
0 | LV_4135-3_1_3_line_0 | NAYY 4x150 SE | 0 | 1 | 0.022302 | 0.208 | 0.08 | 261 | 0 | 0.27 | 1 | 1 | cs | TRUE
1 | LV_4135-3_1_3_line_1 | NAYY 4x150 SE | 1 | 44 | 0.020085 | 0.208 | 0.08 | 261 | 0 | 0.27 | 1 | 1 | cs | TRUE
2 | LV_4135-3_1_3_line_2 | NAYY 4x150 SE | 2 | 3 | 0.0089552 | 0.208 | 0.08 | 261 | 0 | 0.27 | 1 | 1 | cs | TRUE
3 | LV_4135-3_1_3_line_3 | NAYY 4x150 SE | 3 | 30 | 7.5297e-05 | 0.208 | 0.08 | 261 | 0 | 0.27 | 1 | 1 | cs | TRUE
4 | LV_4135-3_1_3_line_4 | NAYY 4x150 SE | 4 | 5 | 0.10112 | 0.208 | 0.08 | 261 | 0 | 0.27 | 1 | 3 | cs | TRUE
5 | LV_4135-3_1_3_line_5 | NAYY 4x150 SE | 4 | 6 | 0.072616 | 0.208 | 0.08 | 261 | 0 | 0.27 | 1 | 3 | cs | TRUE
6 | LV_4135-3_1_3_line_6 | NAYY 4x150 SE | 5 | 7 | 0.004535 | 0.208 | 0.08 | 261 | 0 | 0.27 | 1 | 3 | cs | TRUE
7 | LV_4135-3_1_3_line_7 | NAYY 4x150 SE | 6 | 8 | 0.080414 | 0.208 | 0.08 | 261 | 0 | 0.27 | 1 | 1 | cs | TRUE
8 | LV_4135-3_1_3_line_8 | NAYY 4x150 SE | 6 | 9 | 0.16346 | 0.208 | 0.08 | 261 | 0 | 0.27 | 1 | 3 | cs | TRUE
9 | LV_4135-3_1_3_line_9 | NAYY 4x150 SE | 7 | 10 | 0.037582 | 0.208 | 0.08 | 261 | 0 | 0.27 | 1 | 3 | cs | TRUE
10 | LV_4135-3_1_3_line_10 | NAYY 4x150 SE | 7 | 11 | 0.10883 | 0.208 | 0.08 | 261 | 0 | 0.27 | 1 | 1 | cs | TRUE
11 | LV_4135-3_1_3_line_11 | NAYY 4x150 SE | 8 | 12 | 0.025857 | 0.208 | 0.08 | 261 | 0 | 0.27 | 1 | 1 | cs | TRUE
12 | LV_4135-3_1_3_line_12 | NAYY 4x150 SE | 9 | 13 | 0.049017 | 0.208 | 0.08 | 261 | 0 | 0.27 | 1 | 1 | cs | TRUE
13 | LV_4135-3_1_3_line_13 | NAYY 4x150 SE | 9 | 14 | 0.024403 | 0.208 | 0.08 | 261 | 0 | 0.27 | 1 | 3 | cs | TRUE
14 | LV_4135-3_1_3_line_14 | NAYY 4x150 SE | 10 | 15 | 0.028991 | 0.208 | 0.08 | 261 | 0 | 0.27 | 1 | 3 | cs | TRUE
15 | LV_4135-3_1_3_line_15 | NAYY 4x150 SE | 13 | 16 | 0.042451 | 0.208 | 0.08 | 261 | 0 | 0.27 | 1 | 1 | cs | TRUE
16 | LV_4135-3_1_3_line_16 | NAYY 4x150 SE | 14 | 17 | 0.040605 | 0.208 | 0.08 | 261 | 0 | 0.27 | 1 | 3 | cs | TRUE
17 | LV_4135-3_1_3_line_17 | NAYY 4x150 SE | 15 | 18 | 0.21438 | 0.208 | 0.08 | 261 | 0 | 0.27 | 1 | 3 | cs | TRUE
18 | LV_4135-3_1_3_line_18 | NAYY 4x150 SE | 16 | 46 | 0.018584 | 0.208 | 0.08 | 261 | 0 | 0.27 | 1 | 1 | cs | TRUE
19 | LV_4135-3_1_3_line_19 | NAYY 4x150 SE | 17 | 43 | 0.22172 | 0.208 | 0.08 | 261 | 0 | 0.27 | 1 | 3 | cs | TRUE
20 | LV_4135-3_1_3_line_20 | NAYY 4x150 SE | 18 | 40 | 0.24445 | 0.208 | 0.08 | 261 | 0 | 0.27 | 1 | 2 | cs | TRUE
21 | LV_4135-3_1_3_line_21 | NAYY 4x150 SE | 19 | 20 | 0.017991 | 0.208 | 0.08 | 261 | 0 | 0.27 | 1 | 1 | cs | TRUE
22 | LV_4135-3_1_3_line_22 | NAYY 4x150 SE | 19 | 21 | 0.0022431 | 0.208 | 0.08 | 261 | 0 | 0.27 | 1 | 1 | cs | TRUE
23 | LV_4135-3_1_3_line_23 | NAYY 4x150 SE | 20 | 22 | 0.073577 | 0.208 | 0.08 | 261 | 0 | 0.27 | 1 | 1 | cs | TRUE
24 | LV_4135-3_1_3_line_24 | NAYY 4x150 SE | 22 | 26 | 0.011424 | 0.208 | 0.08 | 261 | 0 | 0.27 | 1 | 1 | cs | TRUE
25 | LV_4135-3_1_3_line_25 | NAYY 4x150 SE | 22 | 27 | 0.009842 | 0.208 | 0.08 | 261 | 0 | 0.27 | 1 | 1 | cs | TRUE
26 | LV_4135-3_1_3_line_26 | NAYY 4x150 SE | 23 | 24 | 0.16817 | 0.208 | 0.08 | 261 | 0 | 0.27 | 1 | 3 | cs | TRUE
27 | LV_4135-3_1_3_line_27 | NAYY 4x150 SE | 23 | 25 | 0.16425 | 0.208 | 0.08 | 261 | 0 | 0.27 | 1 | 3 | cs | TRUE
28 | LV_4135-3_1_3_line_28 | NAYY 4x150 SE | 24 | 35 | 0.010022 | 0.208 | 0.08 | 261 | 0 | 0.27 | 1 | 3 | cs | TRUE
29 | LV_4135-3_1_3_line_29 | NAYY 4x150 SE | 25 | 27 | 0.1622 | 0.208 | 0.08 | 261 | 0 | 0.27 | 1 | 1 | cs | TRUE
30 | LV_4135-3_1_3_line_30 | NAYY 4x150 SE | 25 | 28 | 0.12784 | 0.208 | 0.08 | 261 | 0 | 0.27 | 1 | 3 | cs | TRUE
31 | LV_4135-3_1_3_line_31 | NAYY 4x150 SE | 27 | 29 | 0.16839 | 0.208 | 0.08 | 261 | 0 | 0.27 | 1 | 1 | cs | TRUE
32 | LV_4135-3_1_3_line_32 | NAYY 4x150 SE | 28 | 48 | 0.050197 | 0.208 | 0.08 | 261 | 0 | 0.27 | 1 | 3 | cs | TRUE
33 | LV_4135-3_1_3_line_33 | NAYY 4x150 SE | 30 | 31 | 0.0083389 | 0.208 | 0.08 | 261 | 0 | 0.27 | 1 | 3 | cs | TRUE
34 | LV_4135-3_1_3_line_34 | NAYY 4x150 SE | 30 | 32 | 0.081739 | 0.208 | 0.08 | 261 | 0 | 0.27 | 1 | 3 | cs | TRUE
35 | LV_4135-3_1_3_line_35 | NAYY 4x150 SE | 31 | 33 | 0.02541 | 0.208 | 0.08 | 261 | 0 | 0.27 | 1 | 3 | cs | TRUE
36 | LV_4135-3_1_3_line_36 | NAYY 4x150 SE | 32 | 45 | 0.061487 | 0.208 | 0.08 | 261 | 0 | 0.27 | 1 | 1 | cs | TRUE
37 | LV_4135-3_1_3_line_37 | NAYY 4x150 SE | 32 | 44 | 0.038612 | 0.208 | 0.08 | 261 | 0 | 0.27 | 1 | 3 | cs | TRUE
38 | LV_4135-3_1_3_line_38 | NAYY 4x150 SE | 33 | 34 | 0.04575 | 0.208 | 0.08 | 261 | 0 | 0.27 | 1 | 3 | cs | TRUE
39 | LV_4135-3_1_3_line_39 | NAYY 4x150 SE | 34 | 35 | 0.021678 | 0.208 | 0.08 | 261 | 0 | 0.27 | 1 | 3 | cs | TRUE
40 | LV_4135-3_1_3_line_40 | NAYY 4x150 SE | 36 | 37 | 0.035501 | 0.208 | 0.08 | 261 | 0 | 0.27 | 1 | 3 | cs | TRUE
41 | LV_4135-3_1_3_line_41 | NAYY 4x150 SE | 37 | 38 | 0.078194 | 0.208 | 0.08 | 261 | 0 | 0.27 | 1 | 3 | cs | TRUE
42 | LV_4135-3_1_3_line_42 | NAYY 4x150 SE | 38 | 39 | 0.086552 | 0.208 | 0.08 | 261 | 0 | 0.27 | 1 | 3 | cs | TRUE
43 | LV_4135-3_1_3_line_43 | NAYY 4x150 SE | 39 | 49 | 0.0037763 | 0.208 | 0.08 | 261 | 0 | 0.27 | 1 | 3 | cs | TRUE
44 | LV_4135-3_1_3_line_44 | NAYY 4x150 SE | 40 | 41 | 0.10404 | 0.208 | 0.08 | 261 | 0 | 0.27 | 1 | 1 | cs | TRUE
45 | LV_4135-3_1_3_line_45 | NAYY 4x150 SE | 41 | 42 | 0.0019547 | 0.208 | 0.08 | 261 | 0 | 0.27 | 1 | 1 | cs | TRUE
46 | LV_4135-3_1_3_line_46 | NAYY 4x150 SE | 43 | 44 | 0.059562 | 0.208 | 0.08 | 261 | 0 | 0.27 | 1 | 3 | cs | TRUE
47 | LV_4135-3_1_3_line_47 | NAYY 4x150 SE | 45 | 47 | 0.029757 | 0.208 | 0.08 | 261 | 0 | 0.27 | 1 | 1 | cs | TRUE
48 | LV_4135-3_1_3_line_48 | NAYY 4x150 SE | 47 | 51 | 0.043343 | 0.208 | 0.08 | 261 | 0 | 0.27 | 1 | 1 | cs | TRUE
49 | LV_4135-3_1_3_line_49 | NAYY 4x150 SE | 48 | 49 | 0.063988 | 0.208 | 0.08 | 261 | 0 | 0.27 | 1 | 3 | cs | TRUE
50 | LV_4135-3_1_3_line_50 | NAYY 4x150 SE | 50 | 51 | 0.024097 | 0.208 | 0.08 | 261 | 0 | 0.27 | 1 | 1 | cs | TRUE
51 | LV_4135-3_1_3_line_51 | NAYY 4x150 SE | 50 | 52 | 0.039046 | 0.208 | 0.08 | 261 | 0 | 0.27 | 1 | 1 | cs | TRUE

## trafo
| name | std_type | hv_bus | lv_bus | sn_mva | vn_hv_kv | vn_lv_kv | vk_percent | vkr_percent | pfe_kw | i0_percent | shift_degree | tap_side | tap_neutral | tap_min | tap_max | tap_step_percent | tap_step_degree | tap_pos | tap_phase_shifter | parallel | df | in_service
0 | LV_4135-3_1_3_trafo_50 | 0.25 MVA 20/0.4 kV | 53 | 36 | 0.25 | 20 | 0.4 | 6 | 1.44 | 0.8 | 0.32 | 150 | hv | 0 | -2 | 2 | 2.5 | 0 | 0 | FALSE | 1 | 1 | TRUE

## line_geodata
| x0 | y0 | x1 | y1 | x2 | y2 | x3 | y3 | x4 | y4 | x5 | y5 | x6 | y6 | x7 | y7 | x8 | y8 | x9 | y9 | x10 | y10
0 | 2652887.3966 | 1234673.4344 | 2652909.0576 | 1234668.1238
1 | 2652928.7729 | 1234664.3254 | 2652913.2773 | 1234667.0893 | 2652909.0576 | 1234668.1238
2 | 2652941.6099 | 1234751.5364 | 2652950.4269 | 1234753.1034
3 | 2652950.5011 | 1234753.1166 | 2652950.4269 | 1234753.1034
4 | 2653196.0927 | 1234283.1986 | 2653164.3432 | 1234292.8542 | 2653133.6435 | 1234307.0223 | 2653109.7575 | 1234324.4535 | 2653105.3402 | 1234325.5786
5 | 2653099.3839 | 1234376.5166 | 2653079.8093 | 1234339.2511 | 2653086.6484 | 1234330.3398 | 2653105.3402 | 1234325.5786
6 | 2653196.0927 | 1234283.1986 | 2653198.9908 | 1234286.6935
7 | 2653099.3839 | 1234376.5166 | 2653118.7314 | 1234412.0456 | 2653124.0119 | 1234451.6538
8 | 2653099.3839 | 1234376.5166 | 2653064.423 | 1234380.5293 | 2653042.5193 | 1234385.3926 | 2653033.5081 | 1234389.2035 | 2652995.1411 | 1234401.714 | 2652986.153 | 1234405.4807 | 2652980.3333 | 1234394.3106 | 2652962.0904 | 1234366.3856
9 | 2653198.9908 | 1234286.6935 | 2653222.8724 | 1234315.4368 | 2653223.0314 | 1234315.5772
10 | 2653198.9908 | 1234286.6935 | 2653200.3827 | 1234344.2875 | 2653197.1539 | 1234395.4054
11 | 2653126.6689 | 1234477.3735 | 2653124.9222 | 1234460.4099 | 2653124.6228 | 1234457.4942 | 2653124.0517 | 1234451.9522 | 2653124.0119 | 1234451.6538
12 | 2652962.0904 | 1234366.3856 | 2652953.5275 | 1234348.7647 | 2652949.1631 | 1234328.0235 | 2652948.0661 | 1234319.8671
13 | 2652962.0904 | 1234366.3856 | 2652951.036 | 1234376.9273 | 2652945.1142 | 1234383.8731
14 | 2653223.0314 | 1234315.5772 | 2653243.7277 | 1234333.8576 | 2653244.889 | 1234334.5992
15 | 2652942.1316 | 1234277.8847 | 2652943.3142 | 1234281.8862 | 2652945.7555 | 1234302.688 | 2652948.0661 | 1234319.8671
16 | 2652947.4344 | 1234423.1951 | 2652943.3466 | 1234409.9356 | 2652941.5859 | 1234396.011 | 2652944.733 | 1234384.3204 | 2652945.1142 | 1234383.8731
17 | 2653446.3401 | 1234379.9384 | 2653428.0059 | 1234365.7645 | 2653407.5975 | 1234354.1292 | 2653379.6071 | 1234346.4062 | 2653317.8893 | 1234346.9084 | 2653275.7379 | 1234349.9992 | 2653260.3082 | 1234344.4463 | 2653244.889 | 1234334.5992
18 | 2652942.1316 | 1234277.8847 | 2652937.7959 | 1234263.2139 | 2652936.4474 | 1234260.2171
19 | 2652947.4344 | 1234423.1951 | 2652959.8034 | 1234463.3166 | 2652968.9539 | 1234484.6229 | 2652992.3465 | 1234547.861 | 2652999.5339 | 1234579.6345 | 2652996.8874 | 1234603.0927 | 2652991.5566 | 1234613.5186 | 2652983.7004 | 1234620.264 | 2652975.0474 | 1234626.8489
20 | 2653446.3401 | 1234379.9384 | 2653449.9484 | 1234382.7171 | 2653490.6664 | 1234449.7154 | 2653507.1755 | 1234473.2013 | 2653521.6236 | 1234488.4968 | 2653556.4535 | 1234514.1047 | 2653599.8507 | 1234567.4746
21 | 2653156.8708 | 1235157.5362 | 2653152.4783 | 1235158.8404 | 2653139.6026 | 1235162.5858
22 | 2653137.4488 | 1235163.2124 | 2653139.6026 | 1235162.5858
23 | 2653218.5748 | 1235118.9059 | 2653206.5738 | 1235127.9154 | 2653188.7812 | 1235141.3649 | 2653172.7245 | 1235152.8287 | 2653156.8708 | 1235157.5362
24 | 2653218.5748 | 1235118.9059 | 2653214.4453 | 1235129.5578
25 | 2653218.5748 | 1235118.9059 | 2653224.9016 | 1235115.5715 | 2653227.5044 | 1235114.8054
26 | 2653166.4057 | 1234909.5974 | 2653155.7433 | 1234904.7054 | 2653129.2934 | 1234890.8601 | 2653116.591 | 1234875.8591 | 2653107.2157 | 1234856.1182 | 2653099.6993 | 1234840.1074 | 2653092.0414 | 1234828.8984 | 2653077.2947 | 1234815.6471 | 2653056.624 | 1234799.5744 | 2653050.6345 | 1234794.5794
27 | 2653315.4613 | 1234978.5277 | 2653291.0741 | 1234966.0009 | 2653242.0499 | 1234944.3032 | 2653166.4057 | 1234909.5974
28 | 2653042.938 | 1234788.1609 | 2653050.6345 | 1234794.5794
29 | 2653315.4613 | 1234978.5277 | 2653227.5044 | 1235114.8054
30 | 2653315.4613 | 1234978.5277 | 2653335.8797 | 1234984.6147 | 2653354.9942 | 1234985.031 | 2653375.4923 | 1234979.7115 | 2653393.735 | 1234973.5602 | 2653403.4024 | 1234965.7198 | 2653412.843 | 1234960.39 | 2653420.6676 | 1234955.4905 | 2653408.269 | 1234948.0409
31 | 2653227.5044 | 1235114.8054 | 2653221.9465 | 1235110.8754 | 2653207.6078 | 1235102.0413 | 2653197.6133 | 1235096.5928 | 2653132.8963 | 1235080.4258 | 2653116.7689 | 1235079.47 | 2653102.2401 | 1235080.8633 | 2653088.2031 | 1235083.9733 | 2653077.9355 | 1235086.2053 | 2653072.9577 | 1235085.9607 | 2653068.0226 | 1235081.7695
32 | 2653408.269 | 1234948.0409 | 2653410.3566 | 1234942.3004 | 2653411.6732 | 1234928.8591 | 2653415.9146 | 1234912.5422 | 2653418.6453 | 1234903.4609 | 2653417.522 | 1234899.3713
33 | 2652958.7113 | 1234754.5758 | 2652950.5011 | 1234753.1166
34 | 2652966.4115 | 1234672.941 | 2652950.5011 | 1234753.1166
35 | 2652958.7113 | 1234754.5758 | 2652983.7292 | 1234759.0222
36 | 2652966.4115 | 1234672.941 | 2652967.84 | 1234673.268 | 2652982.4632 | 1234676.6671 | 2652994.315 | 1234677.6512 | 2653003.5135 | 1234676.5658 | 2653019.8758 | 1234670.8302 | 2653026.0452 | 1234668.7352
37 | 2652928.7729 | 1234664.3254 | 2652966.4115 | 1234672.941
38 | 2653025.6824 | 1234775.0618 | 2653014.6792 | 1234767.1682 | 2653004.5312 | 1234762.7193 | 2652983.7292 | 1234759.0222
39 | 2653042.938 | 1234788.1609 | 2653036.76 | 1234783.0087 | 2653025.6824 | 1234775.0618
40 | 2653278.1079 | 1234733.1677 | 2653290.8718 | 1234741.2984 | 2653309.4126 | 1234749.7285
41 | 2653309.4126 | 1234749.7285 | 2653313.9461 | 1234751.7898 | 2653332.0473 | 1234754.7207 | 2653347.3272 | 1234757.4262 | 2653365.4832 | 1234756.7776 | 2653386.3678 | 1234753.185 | 2653386.3678 | 1234753.185
42 | 2653402.1637 | 1234834.2134 | 2653400.2871 | 1234817.1736 | 2653395.7544 | 1234794.3181 | 2653396.0275 | 1234763.9342 | 2653392.4408 | 1234755.3965 | 2653386.3678 | 1234753.185
43 | 2653402.1637 | 1234834.2134 | 2653402.5771 | 1234837.967
44 | 2653599.8507 | 1234567.4746 | 2653599.2813 | 1234585.281 | 2653600.8908 | 1234602.3621 | 2653608.9641 | 1234621.147 | 2653618.885 | 1234644.8629 | 2653621.2421 | 1234653.7455 | 2653623.3927 | 1234667.2971
45 | 2653623.3927 | 1234667.2971 | 2653623.699 | 1234669.2276
46 | 2652928.7729 | 1234664.3254 | 2652958.27 | 1234639.6166 | 2652975.0474 | 1234626.8489
47 | 2653054.8321 | 1234663.7902 | 2653050.2386 | 1234662.7958 | 2653043.1645 | 1234663.3108 | 2653036.7528 | 1234665.0992 | 2653026.0452 | 1234668.7352
48 | 2653096.1494 | 1234676.6479 | 2653085.0262 | 1234673.7467 | 2653073.8664 | 1234669.8557 | 2653061.9176 | 1234665.3239 | 2653054.8321 | 1234663.7902
49 | 2653417.522 | 1234899.3713 | 2653416.4686 | 1234895.5362 | 2653408.7963 | 1234880.9579 | 2653405.4737 | 1234867.4749 | 2653403.2961 | 1234844.496 | 2653402.5771 | 1234837.967
50 | 2653096.1494 | 1234676.6479 | 2653108.3475 | 1234689.6986 | 2653113.5463 | 1234693.2029
51 | 2653113.5463 | 1234693.2029 | 2653100.3265 | 1234701.3123 | 2653087.2929 | 1234708.078 | 2653078.7944 | 1234710.5564

## bus_geodata
| x | y | coords
0 | 2652887.3966 | 1234673.4344
1 | 2652909.0576 | 1234668.1238
2 | 2652941.6099 | 1234751.5364
3 | 2652950.4269 | 1234753.1034
4 | 2653105.3402 | 1234325.5786
5 | 2653196.0927 | 1234283.1986
6 | 2653099.3839 | 1234376.5166
7 | 2653198.9908 | 1234286.6935
8 | 2653124.0119 | 1234451.6538
9 | 2652962.0904 | 1234366.3856
10 | 2653223.0314 | 1234315.5772
11 | 2653197.1539 | 1234395.4054
12 | 2653126.6689 | 1234477.3735
13 | 2652948.0661 | 1234319.8671
14 | 2652945.1142 | 1234383.8731
15 | 2653244.889 | 1234334.5992
16 | 2652942.1316 | 1234277.8847
17 | 2652947.4344 | 1234423.1951
18 | 2653446.3401 | 1234379.9384
19 | 2653139.6026 | 1235162.5858
20 | 2653156.8708 | 1235157.5362
21 | 2653137.4488 | 1235163.2124
22 | 2653218.5748 | 1235118.9059
23 | 2653166.4057 | 1234909.5974
24 | 2653050.6345 | 1234794.5794
25 | 2653315.4613 | 1234978.5277
26 | 2653214.4453 | 1235129.5578
27 | 2653227.5044 | 1235114.8054
28 | 2653408.269 | 1234948.0409
29 | 2653068.0226 | 1235081.7695
30 | 2652950.5011 | 1234753.1166
31 | 2652958.7113 | 1234754.5758
32 | 2652966.4115 | 1234672.941
33 | 2652983.7292 | 1234759.0222
34 | 2653025.6824 | 1234775.0618
35 | 2653042.938 | 1234788.1609
36 | 2653278.1079 | 1234733.1677
37 | 2653309.4126 | 1234749.7285
38 | 2653386.3678 | 1234753.185
39 | 2653402.1637 | 1234834.2134
40 | 2653599.8507 | 1234567.4746
41 | 2653623.3927 | 1234667.2971
42 | 2653623.699 | 1234669.2276
43 | 2652975.0474 | 1234626.8489
44 | 2652928.7729 | 1234664.3254
45 | 2653026.0452 | 1234668.7352
46 | 2652936.4474 | 1234260.2171
47 | 2653054.8321 | 1234663.7902
48 | 2653417.522 | 1234899.3713
49 | 2653402.5771 | 1234837.967
50 | 2653113.5463 | 1234693.2029
51 | 2653096.1494 | 1234676.6479
52 | 2653078.7944 | 1234710.5564
53 | 2653408.269 | 1234948.0409

## line_std_types
| c_nf_per_km | r_ohm_per_km | x_ohm_per_km | max_i_ka | type | q_mm2 | alpha | voltage_rating
NAYY 4x50 SE | 210 | 0.642 | 0.083 | 0.142 | cs | 50 | 0.00403 | LV
NAYY 4x120 SE | 264 | 0.225 | 0.08 | 0.242 | cs | 120 | 0.00403 | LV
NAYY 4x150 SE | 261 | 0.208 | 0.08 | 0.27 | cs | 150 | 0.00403 | LV
NA2XS2Y 1x95 RM/25 12/20 kV | 216 | 0.313 | 0.132 | 0.252 | cs | 95 | 0.00403 | MV
NA2XS2Y 1x185 RM/25 12/20 kV | 273 | 0.161 | 0.117 | 0.362 | cs | 185 | 0.00403 | MV
NA2XS2Y 1x240 RM/25 12/20 kV | 304 | 0.122 | 0.112 | 0.421 | cs | 240 | 0.00403 | MV
NA2XS2Y 1x95 RM/25 6/10 kV | 315 | 0.313 | 0.123 | 0.249 | cs | 95 | 0.00403 | MV
NA2XS2Y 1x185 RM/25 6/10 kV | 406 | 0.161 | 0.11 | 0.358 | cs | 185 | 0.00403 | MV
NA2XS2Y 1x240 RM/25 6/10 kV | 456 | 0.122 | 0.105 | 0.416 | cs | 240 | 0.00403 | MV
NA2XS2Y 1x150 RM/25 12/20 kV | 250 | 0.206 | 0.116 | 0.319 | cs | 150 | 0.00403 | MV
NA2XS2Y 1x120 RM/25 12/20 kV | 230 | 0.253 | 0.119 | 0.283 | cs | 120 | 0.00403 | MV
NA2XS2Y 1x70 RM/25 12/20 kV | 190 | 0.443 | 0.132 | 0.22 | cs | 70 | 0.00403 | MV
NA2XS2Y 1x150 RM/25 6/10 kV | 360 | 0.206 | 0.11 | 0.315 | cs | 150 | 0.00403 | MV
NA2XS2Y 1x120 RM/25 6/10 kV | 340 | 0.253 | 0.113 | 0.28 | cs | 120 | 0.00403 | MV
NA2XS2Y 1x70 RM/25 6/10 kV | 280 | 0.443 | 0.123 | 0.217 | cs | 70 | 0.00403 | MV
N2XS(FL)2Y 1x120 RM/35 64/110 kV | 112 | 0.153 | 0.166 | 0.366 | cs | 120 | 0.00393 | HV
N2XS(FL)2Y 1x185 RM/35 64/110 kV | 125 | 0.099 | 0.156 | 0.457 | cs | 185 | 0.00393 | HV
N2XS(FL)2Y 1x240 RM/35 64/110 kV | 135 | 0.075 | 0.149 | 0.526 | cs | 240 | 0.00393 | HV
N2XS(FL)2Y 1x300 RM/35 64/110 kV | 144 | 0.06 | 0.144 | 0.588 | cs | 300 | 0.00393 | HV
15-AL1/3-ST1A 0.4 | 11 | 1.8769 | 0.35 | 0.105 | ol | 16 | 0.00403 | LV
24-AL1/4-ST1A 0.4 | 11.25 | 1.2012 | 0.335 | 0.14 | ol | 24 | 0.00403 | LV
48-AL1/8-ST1A 0.4 | 12.2 | 0.5939 | 0.3 | 0.21 | ol | 48 | 0.00403 | LV
94-AL1/15-ST1A 0.4 | 13.2 | 0.306 | 0.29 | 0.35 | ol | 94 | 0.00403 | LV
34-AL1/6-ST1A 10.0 | 9.7 | 0.8342 | 0.36 | 0.17 | ol | 34 | 0.00403 | MV
48-AL1/8-ST1A 10.0 | 10.1 | 0.5939 | 0.35 | 0.21 | ol | 48 | 0.00403 | MV
70-AL1/11-ST1A 10.0 | 10.4 | 0.4132 | 0.339 | 0.29 | ol | 70 | 0.00403 | MV
94-AL1/15-ST1A 10.0 | 10.75 | 0.306 | 0.33 | 0.35 | ol | 94 | 0.00403 | MV
122-AL1/20-ST1A 10.0 | 11.1 | 0.2376 | 0.323 | 0.41 | ol | 122 | 0.00403 | MV
149-AL1/24-ST1A 10.0 | 11.25 | 0.194 | 0.315 | 0.47 | ol | 149 | 0.00403 | MV
34-AL1/6-ST1A 20.0 | 9.15 | 0.8342 | 0.382 | 0.17 | ol | 34 | 0.00403 | MV
48-AL1/8-ST1A 20.0 | 9.5 | 0.5939 | 0.372 | 0.21 | ol | 48 | 0.00403 | MV
70-AL1/11-ST1A 20.0 | 9.7 | 0.4132 | 0.36 | 0.29 | ol | 70 | 0.00403 | MV
94-AL1/15-ST1A 20.0 | 10 | 0.306 | 0.35 | 0.35 | ol | 94 | 0.00403 | MV
122-AL1/20-ST1A 20.0 | 10.3 | 0.2376 | 0.344 | 0.41 | ol | 122 | 0.00403 | MV
149-AL1/24-ST1A 20.0 | 10.5 | 0.194 | 0.337 | 0.47 | ol | 149 | 0.00403 | MV
184-AL1/30-ST1A 20.0 | 10.75 | 0.1571 | 0.33 | 0.535 | ol | 184 | 0.00403 | MV
243-AL1/39-ST1A 20.0 | 11 | 0.1188 | 0.32 | 0.645 | ol | 243 | 0.00403 | MV
48-AL1/8-ST1A 110.0 | 8 | 0.5939 | 0.46 | 0.21 | ol | 48 | 0.00403 | HV
70-AL1/11-ST1A 110.0 | 8.4 | 0.4132 | 0.45 | 0.29 | ol | 70 | 0.00403 | HV
94-AL1/15-ST1A 110.0 | 8.65 | 0.306 | 0.44 | 0.35 | ol | 94 | 0.00403 | HV
122-AL1/20-ST1A 110.0 | 8.5 | 0.2376 | 0.43 | 0.41 | ol | 122 | 0.00403 | HV
149-AL1/24-ST1A 110.0 | 8.75 | 0.194 | 0.41 | 0.47 | ol | 149 | 0.00403 | HV
184-AL1/30-ST1A 110.0 | 8.8 | 0.1571 | 0.4 | 0.535 | ol | 184 | 0.00403 | HV
243-AL1/39-ST1A 110.0 | 9 | 0.1188 | 0.39 | 0.645 | ol | 243 | 0.00403 | HV
305-AL1/39-ST1A 110.0 | 9.2 | 0.0949 | 0.38 | 0.74 | ol | 305 | 0.00403 | HV
490-AL1/64-ST1A 110.0 | 9.75 | 0.059 | 0.37 | 0.96 | ol | 490 | 0.00403 | HV
679-AL1/86-ST1A 110.0 | 9.95 | 0.042 | 0.36 | 1.15 | ol | 679 | 0.00403 | HV
490-AL1/64-ST1A 220.0 | 10 | 0.059 | 0.285 | 0.96 | ol | 490 | 0.00403 | HV
679-AL1/86-ST1A 220.0 | 11.7 | 0.042 | 0.275 | 1.15 | ol | 679 | 0.00403 | HV
490-AL1/64-ST1A 380.0 | 11 | 0.059 | 0.253 | 0.96 | ol | 490 | 0.00403 | HV
679-AL1/86-ST1A 380.0 | 14.6 | 0.042 | 0.25 | 1.15 | ol | 679 | 0.00403 | HV

## trafo_std_types
| i0_percent | pfe_kw | vkr_percent | sn_mva | vn_lv_kv | vn_hv_kv | vk_percent | shift_degree | vector_group | tap_side | tap_neutral | tap_min | tap_max | tap_step_degree | tap_step_percent | tap_phase_shifter
160 MVA 380/110 kV | 0.06 | 60 | 0.25 | 160 | 110 | 380 | 12.2 | 0 | Yy0 | hv | 0 | -9 | 9 | 0 | 1.5 | FALSE
100 MVA 220/110 kV | 0.06 | 55 | 0.26 | 100 | 110 | 220 | 12 | 0 | Yy0 | hv | 0 | -9 | 9 | 0 | 1.5 | FALSE
63 MVA 110/20 kV | 0.04 | 22 | 0.32 | 63 | 20 | 110 | 18 | 150 | YNd5 | hv | 0 | -9 | 9 | 0 | 1.5 | FALSE
40 MVA 110/20 kV | 0.05 | 18 | 0.34 | 40 | 20 | 110 | 16.2 | 150 | YNd5 | hv | 0 | -9 | 9 | 0 | 1.5 | FALSE
25 MVA 110/20 kV | 0.07 | 14 | 0.41 | 25 | 20 | 110 | 12 | 150 | YNd5 | hv | 0 | -9 | 9 | 0 | 1.5 | FALSE
63 MVA 110/10 kV | 0.04 | 22 | 0.32 | 63 | 10 | 110 | 18 | 150 | YNd5 | hv | 0 | -9 | 9 | 0 | 1.5 | FALSE
40 MVA 110/10 kV | 0.05 | 18 | 0.34 | 40 | 10 | 110 | 16.2 | 150 | YNd5 | hv | 0 | -9 | 9 | 0 | 1.5 | FALSE
25 MVA 110/10 kV | 0.07 | 14 | 0.41 | 25 | 10 | 110 | 12 | 150 | YNd5 | hv | 0 | -9 | 9 | 0 | 1.5 | FALSE
0.25 MVA 20/0.4 kV | 0.32 | 0.8 | 1.44 | 0.25 | 0.4 | 20 | 6 | 150 | Yzn5 | hv | 0 | -2 | 2 | 0 | 2.5 | FALSE
0.4 MVA 20/0.4 kV | 0.3375 | 1.35 | 1.425 | 0.4 | 0.4 | 20 | 6 | 150 | Dyn5 | hv | 0 | -2 | 2 | 0 | 2.5 | FALSE
0.63 MVA 20/0.4 kV | 0.2619 | 1.65 | 1.206 | 0.63 | 0.4 | 20 | 6 | 150 | Dyn5 | hv | 0 | -2 | 2 | 0 | 2.5 | FALSE
0.25 MVA 10/0.4 kV | 0.24 | 0.6 | 1.2 | 0.25 | 0.4 | 10 | 4 | 150 | Dyn5 | hv | 0 | -2 | 2 | 0 | 2.5 | FALSE
0.4 MVA 10/0.4 kV | 0.2375 | 0.95 | 1.325 | 0.4 | 0.4 | 10 | 4 | 150 | Dyn5 | hv | 0 | -2 | 2 | 0 | 2.5 | FALSE
0.63 MVA 10/0.4 kV | 0.1873 | 1.18 | 1.0794 | 0.63 | 0.4 | 10 | 4 | 150 | Dyn5 | hv | 0 | -2 | 2 | 0 | 2.5 | FALSE

## trafo3w_std_types
| sn_hv_mva | sn_mv_mva | sn_lv_mva | vn_hv_kv | vn_mv_kv | vn_lv_kv | vk_hv_percent | vk_mv_percent | vk_lv_percent | vkr_hv_percent | vkr_mv_percent | vkr_lv_percent | pfe_kw | i0_percent | shift_mv_degree | shift_lv_degree | vector_group | tap_side | tap_neutral | tap_min | tap_max | tap_step_percent
63/25/38 MVA 110/20/10 kV | 63 | 25 | 38 | 110 | 20 | 10 | 10.4 | 10.4 | 10.4 | 0.28 | 0.32 | 0.35 | 35 | 0.89 | 0 | 0 | YN0yn0yn0 | hv | 0 | -10 | 10 | 1.2
63/25/38 MVA 110/10/10 kV | 63 | 25 | 38 | 110 | 10 | 10 | 10.4 | 10.4 | 10.4 | 0.28 | 0.32 | 0.35 | 35 | 0.89 | 0 | 0 | YN0yn0yn0 | hv | 0 | -10 | 10 | 1.2

## fuse_std_types
| fuse_type | i_rated_a | t_avg | t_min | t_total | x_avg | x_min | x_total
HV 100A | HV 100A | 100 | 0 | [10.0, 3.64, 0.854, 0.281, 0.1, 0.0531, 0.022, 0.01] | [10.0, 4.267, 1.21, 0.403, 0.1, 0.058, 0.022, 0.01] | 0 | [300.0, 350.0, 450.0, 550.0, 700.0, 850.0, 1200.0, 1752.0] | [600.0, 700.0, 900.0, 1150.0, 1665.0, 2000.0, 3000.0, 4313.0]
HV 10A | HV 10A | 10 | 0 | [10.0, 1675.0, 0.344, 0.156, 0.1, 0.0417, 0.0171, 0.01] | [10.0, 1.3, 0.3, 0.155, 0.1, 0.0555, 0.023, 0.01] | 0 | [30.0, 32.0, 35.0, 37.0, 39.0, 50.0, 70.0, 88.0] | [60.0, 70.0, 80.0, 87.0, 94.0, 110.0, 150.0, 216.0]
HV 125A | HV 125A | 125 | 0 | [10.0, 1.82, 0.344, 0.1, 0.0467, 0.0269, 0.01] | [10.0, 2.478, 0.426, 0.1, 0.0427, 0.0211, 0.01] | 0 | [375.0, 500.0, 700.0, 925.0, 1200.0, 1500.0, 2341.0] | [750.0, 1000.0, 1500.0, 2200.0, 3000.0, 4000.0, 5765.0]
HV 160A | HV 160A | 160 | 0 | [10.0, 4.15, 1.03, 0.198, 0.1, 0.051, 0.0172, 0.01] | [10.0, 2.3, 0.734, 0.274, 0.1, 0.046, 0.0177, 0.01] | 0 | [480.0, 550.0, 700.0, 1000.0, 1260.0, 1600.0, 2500.0, 3227.0] | [960.0, 1300.0, 1700.0, 2200.0, 2996.0, 4000.0, 6000.0, 7946.0]
HV 16A | HV 16A | 16 | 0 | [10.0, 0.352, 0.164, 0.1, 0.0649, 0.0342, 0.01] | [10.0, 2.34, 0.722, 0.181, 0.1, 0.055, 0.0296, 0.01] | 0 | [48.0, 60.0, 65.0, 71.0, 80.0, 100.0, 162.0] | [96.0, 110.0, 125.0, 150.0, 168.0, 200.0, 250.0, 398.0]
HV 200A | HV 200A | 200 | 0 | [10.0, 4.267, 1.21, 0.403, 0.1, 0.058, 0.022, 0.01] | [10.0, 3.73, 1.654, 0.328, 0.1, 0.0531, 0.019, 0.01] | 0 | [600.0, 700.0, 900.0, 1150.0, 1665.0, 2000.0, 3000.0, 4313.0] | [1200.0, 1500.0, 1800.0, 2700.0, 3960.0, 5000.0, 7500.0, 10620.0]
HV 20A | HV 20A | 20 | 0 | [10.0, 1.3, 0.3, 0.155, 0.1, 0.0555, 0.023, 0.01] | [10.0, 1.3, 0.161, 0.1, 0.0611, 0.0399, 0.0141, 0.01] | 0 | [60.0, 70.0, 80.0, 87.0, 94.0, 110.0, 150.0, 216.0] | [120.0, 150.0, 200.0, 223.0, 260.0, 300.0, 450.0, 532.0]
HV 25A | HV 25A | 25 | 0 | [10.0, 2.512, 0.833, 0.299, 0.1, 0.0372, 0.0223, 0.01] | [10.0, 3.125, 0.597, 0.198, 0.1, 0.0378, 0.022, 0.01] | 0 | [75.0, 82.0, 90.0, 100.0, 124.0, 170.0, 200.0, 289.0] | [150.0, 170.0, 210.0, 250.0, 294.0, 400.0, 500.0, 711.0]
HV 31.5A | HV 31.5A | 31.5 | 0 | [10.0, 2.34, 0.722, 0.181, 0.1, 0.055, 0.0296, 0.01] | [10.0, 2.84, 0.368, 0.164, 0.1, 0.0621, 0.0378, 0.0195, 0.01] | 0 | [95.0, 110.0, 125.0, 150.0, 165.0, 200.0, 250.0, 390.0] | [189.0, 220.0, 300.0, 350.0, 393.0, 450.0, 530.0, 700.0, 960.0]
HV 40A | HV 40A | 40 | 0 | [10.0, 1.3, 0.161, 0.1, 0.0611, 0.0399, 0.0141, 0.01] | [10.0, 2.05, 0.369, 0.198, 0.1, 0.051, 0.0298, 0.01] | 0 | [120.0, 150.0, 200.0, 223.0, 260.0, 300.0, 450.0, 532.0] | [240.0, 300.0, 400.0, 450.0, 530.0, 650.0, 800.0, 1311.0]
HV 50A | HV 50A | 50 | 0 | [10.0, 3.215, 0.597, 0.198, 0.1, 0.0378, 0.022, 0.01] | [10.0, 3.64, 0.854, 0.281, 0.1, 0.0531, 0.022, 0.01] | 0 | [150.0, 170.0, 210.0, 250.0, 294.0, 400.0, 500.0, 711.0] | [300.0, 350.0, 450.0, 550.0, 700.0, 850.0, 1200.0, 1752.0]
HV 6.3A | HV 6.3A | 6.3 | 0 | [10.0, 1.39, 0.344, 0.168, 0.1, 0.056, 0.0263, 0.01] | [10.0, 1.711, 0.516, 0.198, 0.1, 0.0634, 0.0303, 0.01] | 0 | [19.0, 19.5, 20.4, 20.8, 22.0, 25.0, 32.0, 48.0] | [38.0, 40.0, 43.0, 48.0, 53.0, 60.0, 75.0, 118.0]
HV 63A | HV 63A | 63 | 0 | [10.0, 2.84, 0.368, 0.164, 0.1, 0.0621, 0.0378, 0.0195, 0.01] | [10.0, 1.82, 0.344, 0.1, 0.0467, 0.0269, 0.01] | 0 | [189.0, 220.0, 300.0, 350.0, 393.0, 450.0, 530.0, 700.0, 961.0] | [378.0, 500.0, 700.0, 934.0, 1200.0, 1500.0, 2366.0]
HV 80A | HV 80A | 80 | 0 | [10.0, 2.05, 0.369, 0.198, 0.1, 0.051, 0.0298, 0.01] | [10.0, 4.15, 1.03, 0.198, 0.1, 0.051, 0.0172, 0.01] | 0 | [240.0, 300.0, 400.0, 450.0, 530.0, 650.0, 800.0, 1311.0] | [480.0, 550.0, 700.0, 1000.0, 1260.0, 1600.0, 2500.0, 3227.0]
Siemens NH-1-100 | Siemens NH-1-100 | 100 | [5400.0, 2000.0, 400.0, 20.0, 1.0, 0.2, 0.012, 0.004] | 0 | 0 | [150.0, 190.0, 250.0, 430.0, 900.0, 1250.0, 2700.0, 3600.0] | 0 | 0
Siemens NH-1-125 | Siemens NH-1-125 | 125 | [4800.0, 120.0, 7.0, 0.1, 0.004] | 0 | 0 | [180.0, 400.0, 740.0, 2000.0, 4250.0] | 0 | 0
Siemens NH-1-16 | Siemens NH-1-16 | 16 | [4000.0, 400.0, 2.0, 0.1, 0.04, 0.01] | 0 | 0 | [26.0, 35.0, 75.0, 150.0, 200.0, 300.0] | 0 | 0
Siemens NH-1-160 | Siemens NH-1-160 | 160 | [4800.0, 120.0, 7.0, 0.1, 0.004] | 0 | 0 | [210.0, 500.0, 900.0, 2300.0, 5000.0] | 0 | 0
Siemens NH-1-25 | Siemens NH-1-25 | 25 | [4000.0, 1000.0, 10.0, 0.2, 0.02, 0.01] | 0 | 0 | [40.0, 50.0, 100.0, 210.0, 400.0, 500.0] | 0 | 0
Siemens NH-1-50 | Siemens NH-1-50 | 50 | [4000.0, 40.0, 4.0, 1.0, 0.02, 0.01] | 0 | 0 | [86.0, 200.0, 300.0, 400.0, 1000.0, 1280.0] | 0 | 0
Siemens NH-1-63 | Siemens NH-1-63 | 63 | [4000.0, 100.0, 10.0, 2.0, 0.04, 0.01] | 0 | 0 | [100.0, 200.0, 300.0, 400.0, 1000.0, 1500.0] | 0 | 0
Siemens NH-1-80 | Siemens NH-1-80 | 80 | [4800.0, 120.0, 7.0, 0.1, 0.01] | 0 | 0 | [150.58, 250.0, 450.0, 1150.0, 2470.0] | 0 | 0
Siemens NH-2-1000 | Siemens NH-2-1000 | 1000 | [4800.0, 120.0, 7.0, 0.1, 0.004] | 0 | 0 | [1900.0, 3500.0, 8400.0, 24000.0, 52000.0] | 0 | 0
Siemens NH-2-200 | Siemens NH-2-200 | 200 | [4800.0, 120.0, 7.0, 0.1, 0.004] | 0 | 0 | [280.0, 650.0, 1200.0, 3000.0, 7000.0] | 0 | 0
Siemens NH-2-224 | Siemens NH-2-224 | 224 | [4800.0, 120.0, 7.0, 0.2, 0.04, 0.004] | 0 | 0 | [400.0, 750.0, 1453.0, 3025.0, 4315.0, 7600.0] | 0 | 0
Siemens NH-2-250 | Siemens NH-2-250 | 250 | [4800.0, 120.0, 7.0, 0.1, 0.004] | 0 | 0 | [450.0, 800.0, 1650.0, 4000.0, 8500.0] | 0 | 0
Siemens NH-2-315 | Siemens NH-2-315 | 315 | [4800.0, 120.0, 7.0, 0.1, 0.004] | 0 | 0 | [550.0, 920.0, 1900.0, 5000.0, 11000.0] | 0 | 0
Siemens NH-2-355 | Siemens NH-2-355 | 355 | [4800.0, 120.0, 6.0, 0.1, 0.004] | 0 | 0 | [650.0, 1116.27, 2350.0, 5840.0, 12790.0] | 0 | 0
Siemens NH-2-400 | Siemens NH-2-400 | 400 | [4800.0, 120.0, 7.0, 0.1, 0.004] | 0 | 0 | [720.0, 1350.0, 2800.0, 6500.0, 15000.0] | 0 | 0
Siemens NH-2-425 | Siemens NH-2-425 | 425 | [4800.0, 120.0, 7.0, 0.1, 0.004] | 0 | 0 | [850.0, 1500.0, 3050.0, 7500.0, 16500.0] | 0 | 0
Siemens NH-2-630 | Siemens NH-2-630 | 630 | [4800.0, 120.0, 7.0, 0.1, 0.004] | 0 | 0 | [1200.0, 2000.0, 4800.0, 12000.0, 26000.0] | 0 | 0

## dtypes
| element | column | dtype
0 | bus | name | object
1 | bus | vn_kv | float64
2 | bus | type | object
3 | bus | zone | object
4 | bus | in_service | bool
5 | load | name | object
6 | load | bus | uint32
7 | load | p_mw | float64
8 | load | q_mvar | float64
9 | load | const_z_percent | float64
10 | load | const_i_percent | float64
11 | load | sn_mva | float64
12 | load | scaling | float64
13 | load | in_service | bool
14 | load | type | object
15 | ext_grid | name | object
16 | ext_grid | bus | uint32
17 | ext_grid | vm_pu | float64
18 | ext_grid | va_degree | float64
19 | ext_grid | slack_weight | float64
20 | ext_grid | in_service | bool
21 | line | name | object
22 | line | std_type | object
23 | line | from_bus | uint32
24 | line | to_bus | uint32
25 | line | length_km | float64
26 | line | r_ohm_per_km | float64
27 | line | x_ohm_per_km | float64
28 | line | c_nf_per_km | float64
29 | line | g_us_per_km | float64
30 | line | max_i_ka | float64
31 | line | df | float64
32 | line | parallel | uint32
33 | line | type | object
34 | line | in_service | bool
35 | trafo | name | object
36 | trafo | std_type | object
37 | trafo | hv_bus | uint32
38 | trafo | lv_bus | uint32
39 | trafo | sn_mva | float64
40 | trafo | vn_hv_kv | float64
41 | trafo | vn_lv_kv | float64
42 | trafo | vk_percent | float64
43 | trafo | vkr_percent | float64
44 | trafo | pfe_kw | float64
45 | trafo | i0_percent | float64
46 | trafo | shift_degree | float64
47 | trafo | tap_side | object
48 | trafo | tap_neutral | int32
49 | trafo | tap_min | int32
50 | trafo | tap_max | int32
51 | trafo | tap_step_percent | float64
52 | trafo | tap_step_degree | float64
53 | trafo | tap_pos | int32
54 | trafo | tap_phase_shifter | bool
55 | trafo | parallel | uint32
56 | trafo | df | float64
57 | trafo | in_service | bool
58 | line_geodata | coords | object
59 | bus_geodata | x | float64
60 | bus_geodata | y | float64
61 | bus_geodata | coords | object

## parameters
| version | format_version | converged | OPF_converged | name | f_hz | sn_mva
0 | 2.14.6 | 2.14.0 | FALSE | FALSE |  | 50 | 1