## bus
| name | vn_kv | type | zone | in_service
0 | bus_LV_4135-4_1_3_node_11 | 0.4 | n |  | TRUE
1 | bus_LV_4135-4_1_3_node_12 | 0.4 | n |  | TRUE
2 | bus_LV_4135-4_1_3_node_13 | 0.4 | n |  | TRUE
3 | bus_LV_4135-4_1_3_node_14 | 0.4 | n |  | TRUE
4 | bus_LV_4135-4_1_3_node_15 | 0.4 | n |  | TRUE
5 | bus_LV_4135-4_1_3_node_16 | 0.4 | n |  | TRUE
6 | bus_LV_4135-4_1_3_node_17 | 0.4 | n |  | TRUE
7 | bus_LV_4135-4_1_3_node_112 | 0.4 | n |  | TRUE
8 | bus_LV_4135-4_1_3_node_23 | 0.4 | n |  | TRUE
9 | bus_LV_4135-4_1_3_node_24 | 0.4 | n |  | TRUE
10 | bus_LV_4135-4_1_3_node_25 | 0.4 | n |  | TRUE
11 | bus_LV_4135-4_1_3_node_26 | 0.4 | n |  | TRUE
12 | bus_LV_4135-4_1_3_node_27 | 0.4 | n |  | TRUE
13 | bus_LV_4135-4_1_3_node_28 | 0.4 | n |  | TRUE
14 | bus_LV_4135-4_1_3_node_29 | 0.4 | n |  | TRUE
15 | bus_LV_4135-4_1_3_node_123 | 0.4 | n |  | TRUE
16 | bus_LV_4135-4_1_3_node_126 | 0.4 | n |  | TRUE
17 | bus_LV_4135-4_1_3_node_40 | 0.4 | n |  | TRUE
18 | bus_LV_4135-4_1_3_node_42 | 0.4 | n |  | TRUE
19 | bus_LV_4135-4_1_3_node_119 | 0.4 | n |  | TRUE
20 | bus_LV_4135-4_1_3_node_47 | 0.4 | n |  | TRUE
21 | bus_LV_4135-4_1_3_node_43 | 0.4 | n |  | TRUE
22 | bus_LV_4135-4_1_3_node_44 | 0.4 | n |  | TRUE
23 | bus_LV_4135-4_1_3_node_132 | 0.4 | n |  | TRUE
24 | bus_LV_4135-4_1_3_node_45 | 0.4 | n |  | TRUE
25 | bus_LV_4135-4_1_3_node_46 | 0.4 | n |  | TRUE
26 | bus_LV_4135-4_1_3_node_136 | 0.4 | n |  | TRUE
27 | bus_LV_4135-4_1_3_node_48 | 0.4 | n |  | TRUE
28 | bus_LV_4135-4_1_3_node_49 | 0.4 | n |  | TRUE
29 | bus_LV_4135-4_1_3_node_50 | 0.4 | n |  | TRUE
30 | bus_LV_4135-4_1_3_node_52 | 0.4 | n |  | TRUE
31 | bus_LV_4135-4_1_3_node_137 | 0.4 | n |  | TRUE
32 | bus_LV_4135-4_1_3_node_68 | 0.4 | n |  | TRUE
33 | bus_LV_4135-4_1_3_node_67 | 0.4 | n |  | TRUE
34 | bus_LV_4135-4_1_3_node_69 | 0.4 | n |  | TRUE
35 | bus_LV_4135-4_1_3_node_70 | 0.4 | n |  | TRUE
36 | bus_LV_4135-4_1_3_node_120 | 0.4 | n |  | TRUE
37 | bus_LV_4135-4_1_3_node_79 | 0.4 | n |  | TRUE
38 | bus_LV_4135-4_1_3_node_80 | 0.4 | n |  | TRUE
39 | bus_LV_4135-4_1_3_node_84 | 0.4 | n |  | TRUE
40 | bus_LV_4135-4_1_3_node_81 | 0.4 | n |  | TRUE
41 | bus_LV_4135-4_1_3_node_82 | 0.4 | n |  | TRUE
42 | bus_LV_4135-4_1_3_node_83 | 0.4 | n |  | TRUE
43 | bus_LV_4135-4_1_3_node_85 | 0.4 | n |  | TRUE
44 | bus_LV_4135-4_1_3_node_86 | 0.4 | n |  | TRUE
45 | bus_LV_4135-4_1_3_node_102 | 0.4 | n |  | TRUE
46 | bus_LV_4135-4_1_3_node_89 | 0.4 | n |  | TRUE
47 | bus_LV_4135-4_1_3_node_90 | 0.4 | n |  | TRUE
48 | bus_LV_4135-4_1_3_node_91 | 0.4 | n |  | TRUE
49 | bus_LV_4135-4_1_3_node_92 | 0.4 | n |  | TRUE
50 | bus_LV_4135-4_1_3_node_93 | 0.4 | n |  | TRUE
51 | bus_LV_4135-4_1_3_node_94 | 0.4 | n |  | TRUE
52 | bus_LV_4135-4_1_3_node_95 | 0.4 | n |  | TRUE
53 | bus_LV_4135-4_1_3_node_96 | 0.4 | n |  | TRUE
54 | bus_LV_4135-4_1_3_node_118 | 0.4 | n |  | TRUE
55 | bus_LV_4135-4_1_3_node_116 | 0.4 | n |  | TRUE
56 | bus_LV_4135-4_1_3_node_114 | 0.4 | n |  | TRUE
57 | bus_LV_4135-4_1_3_node_130 | 0.4 | n |  | TRUE
58 | bus_LV_4135-4_1_3_node_107 | 0.4 | n |  | TRUE
59 | bus_LV_4135-4_1_3_node_108 | 0.4 | n |  | TRUE
60 | bus_LV_4135-4_1_3_node_109 | 0.4 | n |  | TRUE
61 | bus_LV_4135-4_1_3_node_110 | 0.4 | n |  | TRUE
62 | bus_LV_4135-4_1_3_node_111 | 0.4 | n |  | TRUE
63 | bus_LV_4135-4_1_3_node_113 | 0.4 | n |  | TRUE
64 | bus_LV_4135-4_1_3_node_157 | 0.4 | n |  | TRUE
65 | bus_LV_4135-4_1_3_node_115 | 0.4 | n |  | TRUE
66 | bus_LV_4135-4_1_3_node_117 | 0.4 | n |  | TRUE
67 | bus_LV_4135-4_1_3_node_129 | 0.4 | n |  | TRUE
68 | bus_LV_4135-4_1_3_node_128 | 0.4 | n |  | TRUE
69 | bus_LV_4135-4_1_3_node_121 | 0.4 | n |  | TRUE
70 | bus_LV_4135-4_1_3_node_122 | 0.4 | n |  | TRUE
71 | bus_LV_4135-4_1_3_node_124 | 0.4 | n |  | TRUE
72 | bus_LV_4135-4_1_3_node_125 | 0.4 | n |  | TRUE
73 | bus_LV_4135-4_1_3_node_134 | 0.4 | n |  | TRUE
74 | bus_LV_4135-4_1_3_node_127 | 0.4 | n |  | TRUE
75 | bus_LV_4135-4_1_3_node_131 | 0.4 | n |  | TRUE
76 | bus_LV_4135-4_1_3_node_135 | 0.4 | n |  | TRUE
77 | bus_LV_4135-4_1_3_node_150 | 0.4 | n |  | TRUE
78 | bus_LV_4135-4_1_3_node_138 | 0.4 | n |  | TRUE
79 | bus_LV_4135-4_1_3_node_139 | 0.4 | n |  | TRUE
80 | bus_LV_4135-4_1_3_node_151 | 0.4 | n |  | TRUE
81 | bus_LV_4135-4_1_3_node_158 | 0.4 | n |  | TRUE
82 | bus_MV_482_0_node_12 | 20 | n |  | TRUE

## load
| name | bus | p_mw | q_mvar | const_z_percent | const_i_percent | sn_mva | scaling | in_service | type
0 | LV_4135-4_1_3_load_11 | 0 | 0.0031069 | 0.00077866 | 0 | 0 |  | 1 | TRUE | wye
1 | LV_4135-4_1_3_load_12 | 1 | 0.0065293 | 0.0016364 | 0 | 0 |  | 1 | TRUE | wye
2 | LV_4135-4_1_3_load_13 | 2 | 0.0038333 | 0.00096071 | 0 | 0 |  | 1 | TRUE | wye
3 | LV_4135-4_1_3_load_14 | 3 | 0.0017865 | 0.00044774 | 0 | 0 |  | 1 | TRUE | wye
4 | LV_4135-4_1_3_load_15 | 4 | 0.001253 | 0.00031403 | 0 | 0 |  | 1 | TRUE | wye
5 | LV_4135-4_1_3_load_16 | 5 | 0.00045685 | 0.0001145 | 0 | 0 |  | 1 | TRUE | wye
6 | LV_4135-4_1_3_load_17 | 6 | 0.0016873 | 0.00042289 | 0 | 0 |  | 1 | TRUE | wye
7 | LV_4135-4_1_3_load_112 | 7 | 0.0014531 | 0.00036418 | 0 | 0 |  | 1 | TRUE | wye
8 | LV_4135-4_1_3_load_23 | 8 | 0.00099818 | 0.00025017 | 0 | 0 |  | 1 | TRUE | wye
9 | LV_4135-4_1_3_load_24 | 9 | 0.0016664 | 0.00041764 | 0 | 0 |  | 1 | TRUE | wye
10 | LV_4135-4_1_3_load_25 | 10 | 0.00057395 | 0.00014385 | 0 | 0 |  | 1 | TRUE | wye
11 | LV_4135-4_1_3_load_26 | 11 | 0.0012648 | 0.00031698 | 0 | 0 |  | 1 | TRUE | wye
12 | LV_4135-4_1_3_load_27 | 12 | 0.00084787 | 0.0002125 | 0 | 0 |  | 1 | TRUE | wye
13 | LV_4135-4_1_3_load_28 | 13 | 0.00093991 | 0.00023556 | 0 | 0 |  | 1 | TRUE | wye
14 | LV_4135-4_1_3_load_29 | 14 | 0.0018916 | 0.00047408 | 0 | 0 |  | 1 | TRUE | wye
15 | LV_4135-4_1_3_load_126 | 16 | 0.0024032 | 0.0006023 | 0 | 0 |  | 1 | TRUE | wye
16 | LV_4135-4_1_3_load_40 | 17 | 0.001541 | 0.00038621 | 0 | 0 |  | 1 | TRUE | wye
17 | LV_4135-4_1_3_load_47 | 20 | 0.0012029 | 0.00030147 | 0 | 0 |  | 1 | TRUE | wye
18 | LV_4135-4_1_3_load_43 | 21 | 0.0022979 | 0.00057591 | 0 | 0 |  | 1 | TRUE | wye
19 | LV_4135-4_1_3_load_44 | 22 | 0.0021917 | 0.00054929 | 0 | 0 |  | 1 | TRUE | wye
20 | LV_4135-4_1_3_load_132 | 23 | 0.0028951 | 0.00072559 | 0 | 0 |  | 1 | TRUE | wye
21 | LV_4135-4_1_3_load_45 | 24 | 0.0039102 | 0.00098 | 0 | 0 |  | 1 | TRUE | wye
22 | LV_4135-4_1_3_load_46 | 25 | 0.0064579 | 0.0016185 | 0 | 0 |  | 1 | TRUE | wye
23 | LV_4135-4_1_3_load_48 | 27 | 0.0010127 | 0.00025381 | 0 | 0 |  | 1 | TRUE | wye
24 | LV_4135-4_1_3_load_49 | 28 | 0.00080965 | 0.00020292 | 0 | 0 |  | 1 | TRUE | wye
25 | LV_4135-4_1_3_load_50 | 29 | 0.0007278 | 0.0001824 | 0 | 0 |  | 1 | TRUE | wye
26 | LV_4135-4_1_3_load_52 | 30 | 0.0015318 | 0.0003839 | 0 | 0 |  | 1 | TRUE | wye
27 | LV_4135-4_1_3_load_137 | 31 | 0.0019074 | 0.00047805 | 0 | 0 |  | 1 | TRUE | wye
28 | LV_4135-4_1_3_load_68 | 32 | 0.00023903 | 5.9906e-05 | 0 | 0 |  | 1 | TRUE | wye
29 | LV_4135-4_1_3_load_67 | 33 | 0.0020325 | 0.0005094 | 0 | 0 |  | 1 | TRUE | wye
30 | LV_4135-4_1_3_load_69 | 34 | 0.00064983 | 0.00016286 | 0 | 0 |  | 1 | TRUE | wye
31 | LV_4135-4_1_3_load_70 | 35 | 0.0011576 | 0.00029013 | 0 | 0 |  | 1 | TRUE | wye
32 | LV_4135-4_1_3_load_120 | 36 | 0.0024032 | 0.00060229 | 0 | 0 |  | 1 | TRUE | wye
33 | LV_4135-4_1_3_load_79 | 37 | 0.0014638 | 0.00036685 | 0 | 0 |  | 1 | TRUE | wye
34 | LV_4135-4_1_3_load_80 | 38 | 0.00092615 | 0.00023212 | 0 | 0 |  | 1 | TRUE | wye
35 | LV_4135-4_1_3_load_84 | 39 | 0.0028099 | 0.00070423 | 0 | 0 |  | 1 | TRUE | wye
36 | LV_4135-4_1_3_load_81 | 40 | 0.00093147 | 0.00023345 | 0 | 0 |  | 1 | TRUE | wye
37 | LV_4135-4_1_3_load_82 | 41 | 0.0016492 | 0.00041333 | 0 | 0 |  | 1 | TRUE | wye
38 | LV_4135-4_1_3_load_83 | 42 | 0.0010395 | 0.00026053 | 0 | 0 |  | 1 | TRUE | wye
39 | LV_4135-4_1_3_load_85 | 43 | 0.0018036 | 0.00045202 | 0 | 0 |  | 1 | TRUE | wye
40 | LV_4135-4_1_3_load_86 | 44 | 0.0019884 | 0.00049834 | 0 | 0 |  | 1 | TRUE | wye
41 | LV_4135-4_1_3_load_102 | 45 | 0.0016661 | 0.00041756 | 0 | 0 |  | 1 | TRUE | wye
42 | LV_4135-4_1_3_load_89 | 46 | 0.0011887 | 0.00029792 | 0 | 0 |  | 1 | TRUE | wye
43 | LV_4135-4_1_3_load_90 | 47 | 0.00027796 | 6.9662e-05 | 0 | 0 |  | 1 | TRUE | wye
44 | LV_4135-4_1_3_load_92 | 49 | 0.00025709 | 6.4433e-05 | 0 | 0 |  | 1 | TRUE | wye
45 | LV_4135-4_1_3_load_93 | 50 | 0.00027481 | 6.8874e-05 | 0 | 0 |  | 1 | TRUE | wye
46 | LV_4135-4_1_3_load_94 | 51 | 0.0021729 | 0.00054457 | 0 | 0 |  | 1 | TRUE | wye
47 | LV_4135-4_1_3_load_95 | 52 | 0.0022146 | 0.00055502 | 0 | 0 |  | 1 | TRUE | wye
48 | LV_4135-4_1_3_load_116 | 55 | 0.00030057 | 7.5329e-05 | 0 | 0 |  | 1 | TRUE | wye
49 | LV_4135-4_1_3_load_130 | 57 | 0.0013917 | 0.00034879 | 0 | 0 |  | 1 | TRUE | wye
50 | LV_4135-4_1_3_load_107 | 58 | 0.00102 | 0.00025563 | 0 | 0 |  | 1 | TRUE | wye
51 | LV_4135-4_1_3_load_108 | 59 | 0.0022499 | 0.00056389 | 0 | 0 |  | 1 | TRUE | wye
52 | LV_4135-4_1_3_load_109 | 60 | 0.0015452 | 0.00038727 | 0 | 0 |  | 1 | TRUE | wye
53 | LV_4135-4_1_3_load_110 | 61 | 0.0030793 | 0.00077175 | 0 | 0 |  | 1 | TRUE | wye
54 | LV_4135-4_1_3_load_111 | 62 | 0.0034056 | 0.00085353 | 0 | 0 |  | 1 | TRUE | wye
55 | LV_4135-4_1_3_load_157 | 64 | 0.0018648 | 0.00046736 | 0 | 0 |  | 1 | TRUE | wye
56 | LV_4135-4_1_3_load_115 | 65 | 0.00081655 | 0.00020465 | 0 | 0 |  | 1 | TRUE | wye
57 | LV_4135-4_1_3_load_117 | 66 | 0.0012037 | 0.00030168 | 0 | 0 |  | 1 | TRUE | wye
58 | LV_4135-4_1_3_load_129 | 67 | 0.00069376 | 0.00017387 | 0 | 0 |  | 1 | TRUE | wye
59 | LV_4135-4_1_3_load_128 | 68 | 0.0017474 | 0.00043795 | 0 | 0 |  | 1 | TRUE | wye
60 | LV_4135-4_1_3_load_121 | 69 | 0.0017627 | 0.00044177 | 0 | 0 |  | 1 | TRUE | wye
61 | LV_4135-4_1_3_load_122 | 70 | 0.0032172 | 0.00080631 | 0 | 0 |  | 1 | TRUE | wye
62 | LV_4135-4_1_3_load_124 | 71 | 0.00097866 | 0.00024527 | 0 | 0 |  | 1 | TRUE | wye
63 | LV_4135-4_1_3_load_125 | 72 | 0.0011555 | 0.0002896 | 0 | 0 |  | 1 | TRUE | wye
64 | LV_4135-4_1_3_load_134 | 73 | 0.00099365 | 0.00024903 | 0 | 0 |  | 1 | TRUE | wye
65 | LV_4135-4_1_3_load_127 | 74 | 0.0032806 | 0.0008222 | 0 | 0 |  | 1 | TRUE | wye
66 | LV_4135-4_1_3_load_131 | 75 | 0.0025983 | 0.0006512 | 0 | 0 |  | 1 | TRUE | wye
67 | LV_4135-4_1_3_load_150 | 77 | 0.0020349 | 0.00051001 | 0 | 0 |  | 1 | TRUE | wye
68 | LV_4135-4_1_3_load_139 | 79 | 0.002976 | 0.00074587 | 0 | 0 |  | 1 | TRUE | wye
69 | LV_4135-4_1_3_load_151 | 80 | 0.0015047 | 0.00037711 | 0 | 0 |  | 1 | TRUE | wye
70 | LV_4135-4_1_3_load_158 | 81 | 0.0022561 | 0.00056544 | 0 | 0 |  | 1 | TRUE | wye

## ext_grid
| name | bus | vm_pu | va_degree | slack_weight | in_service
0 |  | 58 | 1 | 0 | 1 | TRUE

## line
| name | std_type | from_bus | to_bus | length_km | r_ohm_per_km | x_ohm_per_km | c_nf_per_km | g_us_per_km | max_i_ka | df | parallel | type | in_service
0 | LV_4135-4_1_3_line_0 | NAYY 4x150 SE | 0 | 1 | 0.015957 | 0.208 | 0.08 | 261 | 0 | 0.27 | 1 | 1 | cs | TRUE
1 | LV_4135-4_1_3_line_1 | NAYY 4x150 SE | 0 | 2 | 0.012346 | 0.208 | 0.08 | 261 | 0 | 0.27 | 1 | 1 | cs | TRUE
2 | LV_4135-4_1_3_line_2 | NAYY 4x150 SE | 1 | 3 | 0.015446 | 0.208 | 0.08 | 261 | 0 | 0.27 | 1 | 1 | cs | TRUE
3 | LV_4135-4_1_3_line_3 | NAYY 4x150 SE | 2 | 4 | 0.022281 | 0.208 | 0.08 | 261 | 0 | 0.27 | 1 | 1 | cs | TRUE
4 | LV_4135-4_1_3_line_4 | NAYY 4x150 SE | 3 | 5 | 0.042234 | 0.208 | 0.08 | 261 | 0 | 0.27 | 1 | 1 | cs | TRUE
5 | LV_4135-4_1_3_line_5 | NAYY 4x150 SE | 4 | 6 | 0.0051394 | 0.208 | 0.08 | 261 | 0 | 0.27 | 1 | 1 | cs | TRUE
6 | LV_4135-4_1_3_line_6 | NAYY 4x150 SE | 6 | 7 | 0.0025167 | 0.208 | 0.08 | 261 | 0 | 0.27 | 1 | 1 | cs | TRUE
7 | LV_4135-4_1_3_line_7 | NAYY 4x150 SE | 7 | 61 | 0.0090508 | 0.208 | 0.08 | 261 | 0 | 0.27 | 1 | 1 | cs | TRUE
8 | LV_4135-4_1_3_line_8 | NAYY 4x150 SE | 8 | 9 | 0.038148 | 0.208 | 0.08 | 261 | 0 | 0.27 | 1 | 2 | cs | TRUE
9 | LV_4135-4_1_3_line_9 | NAYY 4x150 SE | 8 | 10 | 0.00094054 | 0.208 | 0.08 | 261 | 0 | 0.27 | 1 | 2 | cs | TRUE
10 | LV_4135-4_1_3_line_10 | NAYY 4x150 SE | 9 | 11 | 0.0052368 | 0.208 | 0.08 | 261 | 0 | 0.27 | 1 | 2 | cs | TRUE
11 | LV_4135-4_1_3_line_11 | NAYY 4x150 SE | 10 | 12 | 0.0010994 | 0.208 | 0.08 | 261 | 0 | 0.27 | 1 | 2 | cs | TRUE
12 | LV_4135-4_1_3_line_12 | NAYY 4x150 SE | 11 | 13 | 0.027258 | 0.208 | 0.08 | 261 | 0 | 0.27 | 1 | 2 | cs | TRUE
13 | LV_4135-4_1_3_line_13 | NAYY 4x150 SE | 12 | 14 | 0.030245 | 0.208 | 0.08 | 261 | 0 | 0.27 | 1 | 2 | cs | TRUE
14 | LV_4135-4_1_3_line_14 | NAYY 4x150 SE | 13 | 15 | 0.024387 | 0.208 | 0.08 | 261 | 0 | 0.27 | 1 | 2 | cs | TRUE
15 | LV_4135-4_1_3_line_15 | NAYY 4x150 SE | 14 | 16 | 0.00053385 | 0.208 | 0.08 | 261 | 0 | 0.27 | 1 | 2 | cs | TRUE
16 | LV_4135-4_1_3_line_16 | NAYY 4x150 SE | 15 | 69 | 0.027721 | 0.208 | 0.08 | 261 | 0 | 0.27 | 1 | 2 | cs | TRUE
17 | LV_4135-4_1_3_line_17 | NAYY 4x150 SE | 16 | 74 | 0.039474 | 0.208 | 0.08 | 261 | 0 | 0.27 | 1 | 2 | cs | TRUE
18 | LV_4135-4_1_3_line_18 | NAYY 4x150 SE | 17 | 18 | 0.051708 | 0.208 | 0.08 | 261 | 0 | 0.27 | 1 | 1 | cs | TRUE
19 | LV_4135-4_1_3_line_19 | NAYY 4x150 SE | 18 | 19 | 0.026522 | 0.208 | 0.08 | 261 | 0 | 0.27 | 1 | 1 | cs | TRUE
20 | LV_4135-4_1_3_line_20 | NAYY 4x150 SE | 18 | 20 | 0.040508 | 0.208 | 0.08 | 261 | 0 | 0.27 | 1 | 1 | cs | TRUE
21 | LV_4135-4_1_3_line_21 | NAYY 4x150 SE | 19 | 57 | 0.024038 | 0.208 | 0.08 | 261 | 0 | 0.27 | 1 | 1 | cs | TRUE
22 | LV_4135-4_1_3_line_22 | NAYY 4x150 SE | 20 | 27 | 0.014528 | 0.208 | 0.08 | 261 | 0 | 0.27 | 1 | 1 | cs | TRUE
23 | LV_4135-4_1_3_line_23 | NAYY 4x150 SE | 20 | 28 | 0.024447 | 0.208 | 0.08 | 261 | 0 | 0.27 | 1 | 1 | cs | TRUE
24 | LV_4135-4_1_3_line_24 | NAYY 4x150 SE | 21 | 22 | 0.017919 | 0.208 | 0.08 | 261 | 0 | 0.27 | 1 | 1 | cs | TRUE
25 | LV_4135-4_1_3_line_25 | NAYY 4x150 SE | 21 | 23 | 0.058571 | 0.208 | 0.08 | 261 | 0 | 0.27 | 1 | 1 | cs | TRUE
26 | LV_4135-4_1_3_line_26 | NAYY 4x150 SE | 22 | 24 | 0.012065 | 0.208 | 0.08 | 261 | 0 | 0.27 | 1 | 1 | cs | TRUE
27 | LV_4135-4_1_3_line_27 | NAYY 4x150 SE | 23 | 75 | 0.010384 | 0.208 | 0.08 | 261 | 0 | 0.27 | 1 | 1 | cs | TRUE
28 | LV_4135-4_1_3_line_28 | NAYY 4x150 SE | 24 | 25 | 0.022533 | 0.208 | 0.08 | 261 | 0 | 0.27 | 1 | 1 | cs | TRUE
29 | LV_4135-4_1_3_line_29 | NAYY 4x150 SE | 25 | 26 | 0.0080686 | 0.208 | 0.08 | 261 | 0 | 0.27 | 1 | 1 | cs | TRUE
30 | LV_4135-4_1_3_line_30 | NAYY 4x150 SE | 26 | 54 | 0.025715 | 0.208 | 0.08 | 261 | 0 | 0.27 | 1 | 1 | cs | TRUE
31 | LV_4135-4_1_3_line_31 | NAYY 4x150 SE | 27 | 29 | 0.051274 | 0.208 | 0.08 | 261 | 0 | 0.27 | 1 | 1 | cs | TRUE
32 | LV_4135-4_1_3_line_32 | NAYY 4x150 SE | 29 | 30 | 0.0050217 | 0.208 | 0.08 | 261 | 0 | 0.27 | 1 | 1 | cs | TRUE
33 | LV_4135-4_1_3_line_33 | NAYY 4x150 SE | 29 | 31 | 0.14355 | 0.208 | 0.08 | 261 | 0 | 0.27 | 1 | 1 | cs | TRUE
34 | LV_4135-4_1_3_line_34 | NAYY 4x150 SE | 30 | 32 | 0.01096 | 0.208 | 0.08 | 261 | 0 | 0.27 | 1 | 1 | cs | TRUE
35 | LV_4135-4_1_3_line_35 | NAYY 4x150 SE | 31 | 78 | 0.018213 | 0.208 | 0.08 | 261 | 0 | 0.27 | 1 | 1 | cs | TRUE
36 | LV_4135-4_1_3_line_36 | NAYY 4x150 SE | 32 | 33 | 0.025524 | 0.208 | 0.08 | 261 | 0 | 0.27 | 1 | 1 | cs | TRUE
37 | LV_4135-4_1_3_line_37 | NAYY 4x150 SE | 33 | 34 | 0.037361 | 0.208 | 0.08 | 261 | 0 | 0.27 | 1 | 1 | cs | TRUE
38 | LV_4135-4_1_3_line_38 | NAYY 4x150 SE | 34 | 35 | 0.016078 | 0.208 | 0.08 | 261 | 0 | 0.27 | 1 | 1 | cs | TRUE
39 | LV_4135-4_1_3_line_39 | NAYY 4x150 SE | 35 | 36 | 0.053754 | 0.208 | 0.08 | 261 | 0 | 0.27 | 1 | 2 | cs | TRUE
40 | LV_4135-4_1_3_line_40 | NAYY 4x150 SE | 36 | 68 | 0.0085601 | 0.208 | 0.08 | 261 | 0 | 0.27 | 1 | 2 | cs | TRUE
41 | LV_4135-4_1_3_line_41 | NAYY 4x150 SE | 37 | 38 | 0.0080831 | 0.208 | 0.08 | 261 | 0 | 0.27 | 1 | 1 | cs | TRUE
42 | LV_4135-4_1_3_line_42 | NAYY 4x150 SE | 38 | 39 | 0.026359 | 0.208 | 0.08 | 261 | 0 | 0.27 | 1 | 1 | cs | TRUE
43 | LV_4135-4_1_3_line_43 | NAYY 4x150 SE | 39 | 44 | 0.030713 | 0.208 | 0.08 | 261 | 0 | 0.27 | 1 | 1 | cs | TRUE
44 | LV_4135-4_1_3_line_44 | NAYY 4x150 SE | 39 | 41 | 0.02753 | 0.208 | 0.08 | 261 | 0 | 0.27 | 1 | 1 | cs | TRUE
45 | LV_4135-4_1_3_line_45 | NAYY 4x150 SE | 40 | 41 | 0.019345 | 0.208 | 0.08 | 261 | 0 | 0.27 | 1 | 1 | cs | TRUE
46 | LV_4135-4_1_3_line_46 | NAYY 4x150 SE | 40 | 42 | 0.02123 | 0.208 | 0.08 | 261 | 0 | 0.27 | 1 | 1 | cs | TRUE
47 | LV_4135-4_1_3_line_47 | NAYY 4x150 SE | 42 | 43 | 0.025613 | 0.208 | 0.08 | 261 | 0 | 0.27 | 1 | 1 | cs | TRUE
48 | LV_4135-4_1_3_line_48 | NAYY 4x150 SE | 44 | 45 | 0.030625 | 0.208 | 0.08 | 261 | 0 | 0.27 | 1 | 1 | cs | TRUE
49 | LV_4135-4_1_3_line_49 | NAYY 4x150 SE | 45 | 57 | 0.034868 | 0.208 | 0.08 | 261 | 0 | 0.27 | 1 | 1 | cs | TRUE
50 | LV_4135-4_1_3_line_50 | NAYY 4x150 SE | 46 | 47 | 0.028154 | 0.208 | 0.08 | 261 | 0 | 0.27 | 1 | 1 | cs | TRUE
51 | LV_4135-4_1_3_line_51 | NAYY 4x150 SE | 46 | 48 | 0.010562 | 0.208 | 0.08 | 261 | 0 | 0.27 | 1 | 1 | cs | TRUE
52 | LV_4135-4_1_3_line_52 | NAYY 4x150 SE | 47 | 49 | 1.2271e-05 | 0.208 | 0.08 | 261 | 0 | 0.27 | 1 | 1 | cs | TRUE
53 | LV_4135-4_1_3_line_53 | NAYY 4x150 SE | 48 | 50 | 0.01788 | 0.208 | 0.08 | 261 | 0 | 0.27 | 1 | 1 | cs | TRUE
54 | LV_4135-4_1_3_line_54 | NAYY 4x150 SE | 48 | 51 | 0.056897 | 0.208 | 0.08 | 261 | 0 | 0.27 | 1 | 1 | cs | TRUE
55 | LV_4135-4_1_3_line_55 | NAYY 4x150 SE | 49 | 52 | 0.018752 | 0.208 | 0.08 | 261 | 0 | 0.27 | 1 | 1 | cs | TRUE
56 | LV_4135-4_1_3_line_56 | NAYY 4x150 SE | 50 | 53 | 0.067943 | 0.208 | 0.08 | 261 | 0 | 0.27 | 1 | 1 | cs | TRUE
57 | LV_4135-4_1_3_line_57 | NAYY 4x150 SE | 52 | 54 | 0.023376 | 0.208 | 0.08 | 261 | 0 | 0.27 | 1 | 1 | cs | TRUE
58 | LV_4135-4_1_3_line_58 | NAYY 4x150 SE | 53 | 55 | 0.016201 | 0.208 | 0.08 | 261 | 0 | 0.27 | 1 | 1 | cs | TRUE
59 | LV_4135-4_1_3_line_59 | NAYY 4x150 SE | 53 | 56 | 0.002694 | 0.208 | 0.08 | 261 | 0 | 0.27 | 1 | 1 | cs | TRUE
60 | LV_4135-4_1_3_line_60 | NAYY 4x150 SE | 54 | 63 | 0.023164 | 0.208 | 0.08 | 261 | 0 | 0.27 | 1 | 1 | cs | TRUE
61 | LV_4135-4_1_3_line_61 | NAYY 4x150 SE | 55 | 67 | 0.045912 | 0.208 | 0.08 | 261 | 0 | 0.27 | 1 | 1 | cs | TRUE
62 | LV_4135-4_1_3_line_62 | NAYY 4x150 SE | 56 | 65 | 0.016599 | 0.208 | 0.08 | 261 | 0 | 0.27 | 1 | 1 | cs | TRUE
63 | LV_4135-4_1_3_line_63 | NAYY 4x150 SE | 58 | 59 | 0.0021669 | 0.208 | 0.08 | 261 | 0 | 0.27 | 1 | 1 | cs | TRUE
64 | LV_4135-4_1_3_line_64 | NAYY 4x150 SE | 58 | 60 | 0.017804 | 0.208 | 0.08 | 261 | 0 | 0.27 | 1 | 2 | cs | TRUE
65 | LV_4135-4_1_3_line_65 | NAYY 4x150 SE | 59 | 61 | 0.015392 | 0.208 | 0.08 | 261 | 0 | 0.27 | 1 | 1 | cs | TRUE
66 | LV_4135-4_1_3_line_66 | NAYY 4x150 SE | 60 | 62 | 0.021676 | 0.208 | 0.08 | 261 | 0 | 0.27 | 1 | 2 | cs | TRUE
67 | LV_4135-4_1_3_line_67 | NAYY 4x150 SE | 62 | 63 | 0.018431 | 0.208 | 0.08 | 261 | 0 | 0.27 | 1 | 1 | cs | TRUE
68 | LV_4135-4_1_3_line_68 | NAYY 4x150 SE | 62 | 64 | 0.051691 | 0.208 | 0.08 | 261 | 0 | 0.27 | 1 | 2 | cs | TRUE
69 | LV_4135-4_1_3_line_69 | NAYY 4x150 SE | 64 | 81 | 0.0011561 | 0.208 | 0.08 | 261 | 0 | 0.27 | 1 | 2 | cs | TRUE
70 | LV_4135-4_1_3_line_70 | NAYY 4x150 SE | 65 | 66 | 0.035121 | 0.208 | 0.08 | 261 | 0 | 0.27 | 1 | 1 | cs | TRUE
71 | LV_4135-4_1_3_line_71 | NAYY 4x150 SE | 68 | 74 | 0.014876 | 0.208 | 0.08 | 261 | 0 | 0.27 | 1 | 2 | cs | TRUE
72 | LV_4135-4_1_3_line_72 | NAYY 4x150 SE | 69 | 70 | 0.012716 | 0.208 | 0.08 | 261 | 0 | 0.27 | 1 | 2 | cs | TRUE
73 | LV_4135-4_1_3_line_73 | NAYY 4x150 SE | 70 | 71 | 0.018358 | 0.208 | 0.08 | 261 | 0 | 0.27 | 1 | 2 | cs | TRUE
74 | LV_4135-4_1_3_line_74 | NAYY 4x150 SE | 71 | 72 | 0.0047928 | 0.208 | 0.08 | 261 | 0 | 0.27 | 1 | 2 | cs | TRUE
75 | LV_4135-4_1_3_line_75 | NAYY 4x150 SE | 72 | 73 | 0.026798 | 0.208 | 0.08 | 261 | 0 | 0.27 | 1 | 2 | cs | TRUE
76 | LV_4135-4_1_3_line_76 | NAYY 4x150 SE | 73 | 76 | 0.0034012 | 0.208 | 0.08 | 261 | 0 | 0.27 | 1 | 2 | cs | TRUE
77 | LV_4135-4_1_3_line_77 | NAYY 4x150 SE | 76 | 77 | 0.032384 | 0.208 | 0.08 | 261 | 0 | 0.27 | 1 | 2 | cs | TRUE
78 | LV_4135-4_1_3_line_78 | NAYY 4x150 SE | 77 | 80 | 0.0061659 | 0.208 | 0.08 | 261 | 0 | 0.27 | 1 | 2 | cs | TRUE
79 | LV_4135-4_1_3_line_79 | NAYY 4x150 SE | 78 | 79 | 0.2048 | 0.208 | 0.08 | 261 | 0 | 0.27 | 1 | 1 | cs | TRUE
80 | LV_4135-4_1_3_line_80 | NAYY 4x150 SE | 80 | 81 | 0.024756 | 0.208 | 0.08 | 261 | 0 | 0.27 | 1 | 2 | cs | TRUE

## trafo
| name | std_type | hv_bus | lv_bus | sn_mva | vn_hv_kv | vn_lv_kv | vk_percent | vkr_percent | pfe_kw | i0_percent | shift_degree | tap_side | tap_neutral | tap_min | tap_max | tap_step_percent | tap_step_degree | tap_pos | tap_phase_shifter | parallel | df | in_service
0 | LV_4135-4_1_3_trafo_107 | 0.25 MVA 20/0.4 kV | 82 | 58 | 0.25 | 20 | 0.4 | 6 | 1.44 | 0.8 | 0.32 | 150 | hv | 0 | -2 | 2 | 2.5 | 0 | 0 | FALSE | 1 | 1 | TRUE

## line_geodata
| x0 | y0 | x1 | y1 | x2 | y2 | x3 | y3 | x4 | y4 | x5 | y5 | x6 | y6
0 | 2653646.0096 | 1235452.0505 | 2653647.4491 | 1235436.1586
1 | 2653646.0096 | 1235452.0505 | 2653644.8958 | 1235464.3466
2 | 2653647.4491 | 1235436.1586 | 2653648.8425 | 1235420.7756
3 | 2653642.8858 | 1235486.5371 | 2653644.8958 | 1235464.3466
4 | 2653648.8425 | 1235420.7756 | 2653652.6526 | 1235378.7135
5 | 2653642.8858 | 1235486.5371 | 2653642.4221 | 1235491.6555
6 | 2653642.1951 | 1235494.1619 | 2653642.4221 | 1235491.6555
7 | 2653641.3786 | 1235503.1758 | 2653642.1951 | 1235494.1619
8 | 2653737.3043 | 1235623.3853 | 2653737.4869 | 1235628.6149 | 2653736.1796 | 1235646.8149 | 2653732.0091 | 1235660.8775
9 | 2653737.2715 | 1235622.4454 | 2653737.3043 | 1235623.3853
10 | 2653732.0091 | 1235660.8775 | 2653730.5202 | 1235665.8981
11 | 2653737.2331 | 1235621.3467 | 2653737.2715 | 1235622.4454
12 | 2653721.4269 | 1235691.5837 | 2653722.3151 | 1235688.6945 | 2653729.4119 | 1235669.6352 | 2653730.5202 | 1235665.8981
13 | 2653737.2331 | 1235621.3467 | 2653736.7957 | 1235608.818 | 2653735.0342 | 1235591.1968
14 | 2653714.2608 | 1235714.8943 | 2653721.4269 | 1235691.5837
15 | 2653734.9811 | 1235590.6656 | 2653735.0342 | 1235591.1968
16 | 2653714.2608 | 1235714.8943 | 2653702.9577 | 1235704.5188 | 2653695.8759 | 1235694.3671
17 | 2653727.8515 | 1235551.8717 | 2653728.6646 | 1235557.3 | 2653734.4084 | 1235584.9365 | 2653734.9811 | 1235590.6656
18 | 2653655.8357 | 1235320.5222 | 2653654.7028 | 1235298.4754 | 2653650.6592 | 1235269.1206
19 | 2653629.2914 | 1235319.9823 | 2653637.684 | 1235320.8808 | 2653647.9239 | 1235320.8621 | 2653655.8357 | 1235320.5222
20 | 2653655.8357 | 1235320.5222 | 2653696.1981 | 1235323.9486
21 | 2653629.2914 | 1235319.9823 | 2653605.3917 | 1235317.4095 | 2653605.3917 | 1235317.4095
22 | 2653698.2284 | 1235338.2031 | 2653696.6896 | 1235333.8107 | 2653696.1981 | 1235323.9486
23 | 2653694.3048 | 1235299.5781 | 2653695.9273 | 1235318.5162 | 2653696.1981 | 1235323.9486
24 | 2653623.3184 | 1235664.5683 | 2653621.0128 | 1235678.7624 | 2653619.8008 | 1235682.0869
25 | 2653619.8008 | 1235682.0869 | 2653561.236 | 1235681.2251
26 | 2653623.3184 | 1235664.5683 | 2653625.253 | 1235652.659
27 | 2653561.236 | 1235681.2251 | 2653555.3561 | 1235689.7835
28 | 2653626.1247 | 1235630.2126 | 2653626.3094 | 1235646.1557 | 2653625.253 | 1235652.659
29 | 2653620.1706 | 1235625.3423 | 2653626.1137 | 1235629.2652 | 2653626.1247 | 1235630.2126
30 | 2653620.1706 | 1235625.3423 | 2653627.4237 | 1235600.6696
31 | 2653698.2284 | 1235338.2031 | 2653699.7883 | 1235342.6556 | 2653711.9937 | 1235373.8527 | 2653718.0999 | 1235385.3932
32 | 2653720.4485 | 1235389.8318 | 2653718.0999 | 1235385.3932
33 | 2653718.0999 | 1235385.3932 | 2653841.6549 | 1235312.3172
34 | 2653720.4485 | 1235389.8318 | 2653725.5741 | 1235399.5189
35 | 2653858.4073 | 1235319.4643 | 2653841.6549 | 1235312.3172
36 | 2653736.1787 | 1235422.6807 | 2653736.1787 | 1235422.6807 | 2653732.0916 | 1235411.8367 | 2653725.5741 | 1235399.5189
37 | 2653736.1787 | 1235422.6807 | 2653736.7236 | 1235428.5338 | 2653735.8793 | 1235440.7119 | 2653732.1038 | 1235459.6142
38 | 2653732.1038 | 1235459.6142 | 2653728.9545 | 1235475.3807
39 | 2653724.38 | 1235528.6943 | 2653723.7686 | 1235524.6124 | 2653725.3762 | 1235493.2955 | 2653728.9545 | 1235475.3807
40 | 2653724.38 | 1235528.6943 | 2653725.648 | 1235537.1599
41 | 2653553.1233 | 1235407.5413 | 2653552.9673 | 1235399.4597
42 | 2653579.2284 | 1235403.888 | 2653553.1233 | 1235407.5413
43 | 2653583.0366 | 1235373.4116 | 2653579.2284 | 1235403.888
44 | 2653579.2284 | 1235403.888 | 2653575.8149 | 1235431.2053
45 | 2653573.4163 | 1235450.4006 | 2653575.8149 | 1235431.2053
46 | 2653570.784 | 1235471.4666 | 2653573.4163 | 1235450.4006
47 | 2653567.6082 | 1235496.882 | 2653570.784 | 1235471.4666
48 | 2653587.5157 | 1235343.1313 | 2653585.5415 | 1235353.365 | 2653583.0366 | 1235373.4116
49 | 2653605.3917 | 1235317.4095 | 2653597.3479 | 1235319.7941 | 2653590.845 | 1235325.8728 | 2653587.5157 | 1235343.1313
50 | 2653586.1658 | 1235592.5237 | 2653583.3659 | 1235592.0667 | 2653558.2302 | 1235589.0382
51 | 2653549.963 | 1235582.6707 | 2653551.5784 | 1235584.8089 | 2653558.2302 | 1235589.0382 | 2653558.2302 | 1235589.0382
52 | 2653586.1779 | 1235592.5257 | 2653586.1658 | 1235592.5237
53 | 2653549.963 | 1235582.6707 | 2653547.8542 | 1235579.861 | 2653545.6172 | 1235566.0875 | 2653545.5361 | 1235565.6831
54 | 2653549.963 | 1235582.6707 | 2653533.1921 | 1235589.4574 | 2653533.6688 | 1235599.5349 | 2653531.8267 | 1235606.6007 | 2653526.2836 | 1235612.0321 | 2653518.068 | 1235615.0601 | 2653513.1757 | 1235614.8301
55 | 2653586.1779 | 1235592.5257 | 2653604.6846 | 1235595.5462
56 | 2653506.3883 | 1235517.0359 | 2653513.3738 | 1235518.6776 | 2653528.6884 | 1235527.3878 | 2653538.5984 | 1235537.906 | 2653541.699 | 1235546.5507 | 2653545.5361 | 1235565.6831
57 | 2653627.4237 | 1235600.6696 | 2653617.5834 | 1235597.5566 | 2653612.4969 | 1235596.8213 | 2653604.6846 | 1235595.5462
58 | 2653506.3883 | 1235517.0359 | 2653515.3508 | 1235512.6025 | 2653519.1261 | 1235507.6816
59 | 2653503.7567 | 1235517.6459 | 2653506.3883 | 1235517.0359
60 | 2653632.796 | 1235578.1367 | 2653627.4237 | 1235600.6696
61 | 2653531.132 | 1235463.6462 | 2653521.1707 | 1235505.0167 | 2653519.1261 | 1235507.6816
62 | 2653503.7567 | 1235517.6459 | 2653501.969 | 1235519.5088 | 2653492.2628 | 1235529.6211
63 | 2653639.7946 | 1235520.6633 | 2653639.99 | 1235518.5052
64 | 2653639.7946 | 1235520.6633 | 2653638.1884 | 1235538.3946
65 | 2653641.3786 | 1235503.1758 | 2653639.99 | 1235518.5052
66 | 2653635.2781 | 1235559.8741 | 2653638.1705 | 1235538.5929 | 2653638.1884 | 1235538.3946
67 | 2653632.796 | 1235578.1367 | 2653635.2781 | 1235559.8741
68 | 2653635.2781 | 1235559.8741 | 2653686.5023 | 1235566.8061
69 | 2653686.5023 | 1235566.8061 | 2653686.4264 | 1235567.9597
70 | 2653467.9425 | 1235554.959 | 2653492.2628 | 1235529.6211
71 | 2653725.648 | 1235537.1599 | 2653727.8515 | 1235551.8717
72 | 2653695.8759 | 1235694.3671 | 2653691.6244 | 1235688.2725 | 2653689.9554 | 1235683.2576
73 | 2653686.8949 | 1235665.4402 | 2653686.6438 | 1235673.3067 | 2653689.9554 | 1235683.2576
74 | 2653686.8949 | 1235665.4402 | 2653687.0478 | 1235660.6498
75 | 2653683.9256 | 1235634.1012 | 2653683.9256 | 1235634.1012 | 2653687.2033 | 1235655.7782 | 2653687.0478 | 1235660.6498
76 | 2653682.2724 | 1235631.1288 | 2653683.9256 | 1235634.1012
77 | 2653682.2724 | 1235631.1288 | 2653684.3974 | 1235598.8147
78 | 2653684.3974 | 1235598.8147 | 2653684.802 | 1235592.6621
79 | 2653858.4073 | 1235319.4643 | 2654043.0904 | 1235407.9866
80 | 2653684.802 | 1235592.6621 | 2653686.4264 | 1235567.9597

## bus_geodata
| x | y | coords
0 | 2653646.0096 | 1235452.0505
1 | 2653647.4491 | 1235436.1586
2 | 2653644.8958 | 1235464.3466
3 | 2653648.8425 | 1235420.7756
4 | 2653642.8858 | 1235486.5371
5 | 2653652.6526 | 1235378.7135
6 | 2653642.4221 | 1235491.6555
7 | 2653642.1951 | 1235494.1619
8 | 2653737.3043 | 1235623.3853
9 | 2653732.0091 | 1235660.8775
10 | 2653737.2715 | 1235622.4454
11 | 2653730.5202 | 1235665.8981
12 | 2653737.2331 | 1235621.3467
13 | 2653721.4269 | 1235691.5837
14 | 2653735.0342 | 1235591.1968
15 | 2653714.2608 | 1235714.8943
16 | 2653734.9811 | 1235590.6656
17 | 2653650.6592 | 1235269.1206
18 | 2653655.8357 | 1235320.5222
19 | 2653629.2914 | 1235319.9823
20 | 2653696.1981 | 1235323.9486
21 | 2653619.8008 | 1235682.0868
22 | 2653623.3184 | 1235664.5683
23 | 2653561.236 | 1235681.2251
24 | 2653625.253 | 1235652.659
25 | 2653626.1247 | 1235630.2126
26 | 2653620.1706 | 1235625.3423
27 | 2653698.2284 | 1235338.2031
28 | 2653694.3048 | 1235299.5781
29 | 2653718.0999 | 1235385.3932
30 | 2653720.4485 | 1235389.8318
31 | 2653841.6549 | 1235312.3172
32 | 2653725.5741 | 1235399.5189
33 | 2653736.1787 | 1235422.6807
34 | 2653732.1038 | 1235459.6142
35 | 2653728.9545 | 1235475.3807
36 | 2653724.38 | 1235528.6943
37 | 2653552.9673 | 1235399.4597
38 | 2653553.1233 | 1235407.5413
39 | 2653579.2284 | 1235403.888
40 | 2653573.4163 | 1235450.4006
41 | 2653575.8149 | 1235431.2053
42 | 2653570.784 | 1235471.4666
43 | 2653567.6082 | 1235496.882
44 | 2653583.0366 | 1235373.4116
45 | 2653587.5157 | 1235343.1313
46 | 2653558.2302 | 1235589.0382
47 | 2653586.1658 | 1235592.5237
48 | 2653549.963 | 1235582.6707
49 | 2653586.1779 | 1235592.5257
50 | 2653545.5361 | 1235565.6831
51 | 2653513.1757 | 1235614.8301
52 | 2653604.6846 | 1235595.5462
53 | 2653506.3883 | 1235517.0359
54 | 2653627.4237 | 1235600.6696
55 | 2653519.1262 | 1235507.6816
56 | 2653503.7567 | 1235517.6459
57 | 2653605.3917 | 1235317.4095
58 | 2653639.7946 | 1235520.6633
59 | 2653639.99 | 1235518.5052
60 | 2653638.1884 | 1235538.3946
61 | 2653641.3786 | 1235503.1758
62 | 2653635.2781 | 1235559.8741
63 | 2653632.796 | 1235578.1367
64 | 2653686.5023 | 1235566.8061
65 | 2653492.2628 | 1235529.6211
66 | 2653467.9425 | 1235554.959
67 | 2653531.132 | 1235463.6462
68 | 2653725.648 | 1235537.1599
69 | 2653695.8759 | 1235694.3671
70 | 2653689.9554 | 1235683.2576
71 | 2653686.8949 | 1235665.4402
72 | 2653687.0478 | 1235660.6498
73 | 2653683.9256 | 1235634.1012
74 | 2653727.8515 | 1235551.8717
75 | 2653555.3561 | 1235689.7835
76 | 2653682.2724 | 1235631.1288
77 | 2653684.3974 | 1235598.8147
78 | 2653858.4073 | 1235319.4643
79 | 2654043.0904 | 1235407.9866
80 | 2653684.802 | 1235592.6621
81 | 2653686.4264 | 1235567.9597
82 | 2653632.796 | 1235578.1367

## line_std_types
| c_nf_per_km | r_ohm_per_km | x_ohm_per_km | max_i_ka | type | q_mm2 | alpha | voltage_rating
NAYY 4x50 SE | 210 | 0.642 | 0.083 | 0.142 | cs | 50 | 0.00403 | LV
NAYY 4x120 SE | 264 | 0.225 | 0.08 | 0.242 | cs | 120 | 0.00403 | LV
NAYY 4x150 SE | 261 | 0.208 | 0.08 | 0.27 | cs | 150 | 0.00403 | LV
NA2XS2Y 1x95 RM/25 12/20 kV | 216 | 0.313 | 0.132 | 0.252 | cs | 95 | 0.00403 | MV
NA2XS2Y 1x185 RM/25 12/20 kV | 273 | 0.161 | 0.117 | 0.362 | cs | 185 | 0.00403 | MV
NA2XS2Y 1x240 RM/25 12/20 kV | 304 | 0.122 | 0.112 | 0.421 | cs | 240 | 0.00403 | MV
NA2XS2Y 1x95 RM/25 6/10 kV | 315 | 0.313 | 0.123 | 0.249 | cs | 95 | 0.00403 | MV
NA2XS2Y 1x185 RM/25 6/10 kV | 406 | 0.161 | 0.11 | 0.358 | cs | 185 | 0.00403 | MV
NA2XS2Y 1x240 RM/25 6/10 kV | 456 | 0.122 | 0.105 | 0.416 | cs | 240 | 0.00403 | MV
NA2XS2Y 1x150 RM/25 12/20 kV | 250 | 0.206 | 0.116 | 0.319 | cs | 150 | 0.00403 | MV
NA2XS2Y 1x120 RM/25 12/20 kV | 230 | 0.253 | 0.119 | 0.283 | cs | 120 | 0.00403 | MV
NA2XS2Y 1x70 RM/25 12/20 kV | 190 | 0.443 | 0.132 | 0.22 | cs | 70 | 0.00403 | MV
NA2XS2Y 1x150 RM/25 6/10 kV | 360 | 0.206 | 0.11 | 0.315 | cs | 150 | 0.00403 | MV
NA2XS2Y 1x120 RM/25 6/10 kV | 340 | 0.253 | 0.113 | 0.28 | cs | 120 | 0.00403 | MV
NA2XS2Y 1x70 RM/25 6/10 kV | 280 | 0.443 | 0.123 | 0.217 | cs | 70 | 0.00403 | MV
N2XS(FL)2Y 1x120 RM/35 64/110 kV | 112 | 0.153 | 0.166 | 0.366 | cs | 120 | 0.00393 | HV
N2XS(FL)2Y 1x185 RM/35 64/110 kV | 125 | 0.099 | 0.156 | 0.457 | cs | 185 | 0.00393 | HV
N2XS(FL)2Y 1x240 RM/35 64/110 kV | 135 | 0.075 | 0.149 | 0.526 | cs | 240 | 0.00393 | HV
N2XS(FL)2Y 1x300 RM/35 64/110 kV | 144 | 0.06 | 0.144 | 0.588 | cs | 300 | 0.00393 | HV
15-AL1/3-ST1A 0.4 | 11 | 1.8769 | 0.35 | 0.105 | ol | 16 | 0.00403 | LV
24-AL1/4-ST1A 0.4 | 11.25 | 1.2012 | 0.335 | 0.14 | ol | 24 | 0.00403 | LV
48-AL1/8-ST1A 0.4 | 12.2 | 0.5939 | 0.3 | 0.21 | ol | 48 | 0.00403 | LV
94-AL1/15-ST1A 0.4 | 13.2 | 0.306 | 0.29 | 0.35 | ol | 94 | 0.00403 | LV
34-AL1/6-ST1A 10.0 | 9.7 | 0.8342 | 0.36 | 0.17 | ol | 34 | 0.00403 | MV
48-AL1/8-ST1A 10.0 | 10.1 | 0.5939 | 0.35 | 0.21 | ol | 48 | 0.00403 | MV
70-AL1/11-ST1A 10.0 | 10.4 | 0.4132 | 0.339 | 0.29 | ol | 70 | 0.00403 | MV
94-AL1/15-ST1A 10.0 | 10.75 | 0.306 | 0.33 | 0.35 | ol | 94 | 0.00403 | MV
122-AL1/20-ST1A 10.0 | 11.1 | 0.2376 | 0.323 | 0.41 | ol | 122 | 0.00403 | MV
149-AL1/24-ST1A 10.0 | 11.25 | 0.194 | 0.315 | 0.47 | ol | 149 | 0.00403 | MV
34-AL1/6-ST1A 20.0 | 9.15 | 0.8342 | 0.382 | 0.17 | ol | 34 | 0.00403 | MV
48-AL1/8-ST1A 20.0 | 9.5 | 0.5939 | 0.372 | 0.21 | ol | 48 | 0.00403 | MV
70-AL1/11-ST1A 20.0 | 9.7 | 0.4132 | 0.36 | 0.29 | ol | 70 | 0.00403 | MV
94-AL1/15-ST1A 20.0 | 10 | 0.306 | 0.35 | 0.35 | ol | 94 | 0.00403 | MV
122-AL1/20-ST1A 20.0 | 10.3 | 0.2376 | 0.344 | 0.41 | ol | 122 | 0.00403 | MV
149-AL1/24-ST1A 20.0 | 10.5 | 0.194 | 0.337 | 0.47 | ol | 149 | 0.00403 | MV
184-AL1/30-ST1A 20.0 | 10.75 | 0.1571 | 0.33 | 0.535 | ol | 184 | 0.00403 | MV
243-AL1/39-ST1A 20.0 | 11 | 0.1188 | 0.32 | 0.645 | ol | 243 | 0.00403 | MV
48-AL1/8-ST1A 110.0 | 8 | 0.5939 | 0.46 | 0.21 | ol | 48 | 0.00403 | HV
70-AL1/11-ST1A 110.0 | 8.4 | 0.4132 | 0.45 | 0.29 | ol | 70 | 0.00403 | HV
94-AL1/15-ST1A 110.0 | 8.65 | 0.306 | 0.44 | 0.35 | ol | 94 | 0.00403 | HV
122-AL1/20-ST1A 110.0 | 8.5 | 0.2376 | 0.43 | 0.41 | ol | 122 | 0.00403 | HV
149-AL1/24-ST1A 110.0 | 8.75 | 0.194 | 0.41 | 0.47 | ol | 149 | 0.00403 | HV
184-AL1/30-ST1A 110.0 | 8.8 | 0.1571 | 0.4 | 0.535 | ol | 184 | 0.00403 | HV
243-AL1/39-ST1A 110.0 | 9 | 0.1188 | 0.39 | 0.645 | ol | 243 | 0.00403 | HV
305-AL1/39-ST1A 110.0 | 9.2 | 0.0949 | 0.38 | 0.74 | ol | 305 | 0.00403 | HV
490-AL1/64-ST1A 110.0 | 9.75 | 0.059 | 0.37 | 0.96 | ol | 490 | 0.00403 | HV
679-AL1/86-ST1A 110.0 | 9.95 | 0.042 | 0.36 | 1.15 | ol | 679 | 0.00403 | HV
490-AL1/64-ST1A 220.0 | 10 | 0.059 | 0.285 | 0.96 | ol | 490 | 0.00403 | HV
679-AL1/86-ST1A 220.0 | 11.7 | 0.042 | 0.275 | 1.15 | ol | 679 | 0.00403 | HV
490-AL1/64-ST1A 380.0 | 11 | 0.059 | 0.253 | 0.96 | ol | 490 | 0.00403 | HV
679-AL1/86-ST1A 380.0 | 14.6 | 0.042 | 0.25 | 1.15 | ol | 679 | 0.00403 | HV

## trafo_std_types
| i0_percent | pfe_kw | vkr_percent | sn_mva | vn_lv_kv | vn_hv_kv | vk_percent | shift_degree | vector_group | tap_side | tap_neutral | tap_min | tap_max | tap_step_degree | tap_step_percent | tap_phase_shifter
160 MVA 380/110 kV | 0.06 | 60 | 0.25 | 160 | 110 | 380 | 12.2 | 0 | Yy0 | hv | 0 | -9 | 9 | 0 | 1.5 | FALSE
100 MVA 220/110 kV | 0.06 | 55 | 0.26 | 100 | 110 | 220 | 12 | 0 | Yy0 | hv | 0 | -9 | 9 | 0 | 1.5 | FALSE
63 MVA 110/20 kV | 0.04 | 22 | 0.32 | 63 | 20 | 110 | 18 | 150 | YNd5 | hv | 0 | -9 | 9 | 0 | 1.5 | FALSE
40 MVA 110/20 kV | 0.05 | 18 | 0.34 | 40 | 20 | 110 | 16.2 | 150 | YNd5 | hv | 0 | -9 | 9 | 0 | 1.5 | FALSE
25 MVA 110/20 kV | 0.07 | 14 | 0.41 | 25 | 20 | 110 | 12 | 150 | YNd5 | hv | 0 | -9 | 9 | 0 | 1.5 | FALSE
63 MVA 110/10 kV | 0.04 | 22 | 0.32 | 63 | 10 | 110 | 18 | 150 | YNd5 | hv | 0 | -9 | 9 | 0 | 1.5 | FALSE
40 MVA 110/10 kV | 0.05 | 18 | 0.34 | 40 | 10 | 110 | 16.2 | 150 | YNd5 | hv | 0 | -9 | 9 | 0 | 1.5 | FALSE
25 MVA 110/10 kV | 0.07 | 14 | 0.41 | 25 | 10 | 110 | 12 | 150 | YNd5 | hv | 0 | -9 | 9 | 0 | 1.5 | FALSE
0.25 MVA 20/0.4 kV | 0.32 | 0.8 | 1.44 | 0.25 | 0.4 | 20 | 6 | 150 | Yzn5 | hv | 0 | -2 | 2 | 0 | 2.5 | FALSE
0.4 MVA 20/0.4 kV | 0.3375 | 1.35 | 1.425 | 0.4 | 0.4 | 20 | 6 | 150 | Dyn5 | hv | 0 | -2 | 2 | 0 | 2.5 | FALSE
0.63 MVA 20/0.4 kV | 0.2619 | 1.65 | 1.206 | 0.63 | 0.4 | 20 | 6 | 150 | Dyn5 | hv | 0 | -2 | 2 | 0 | 2.5 | FALSE
0.25 MVA 10/0.4 kV | 0.24 | 0.6 | 1.2 | 0.25 | 0.4 | 10 | 4 | 150 | Dyn5 | hv | 0 | -2 | 2 | 0 | 2.5 | FALSE
0.4 MVA 10/0.4 kV | 0.2375 | 0.95 | 1.325 | 0.4 | 0.4 | 10 | 4 | 150 | Dyn5 | hv | 0 | -2 | 2 | 0 | 2.5 | FALSE
0.63 MVA 10/0.4 kV | 0.1873 | 1.18 | 1.0794 | 0.63 | 0.4 | 10 | 4 | 150 | Dyn5 | hv | 0 | -2 | 2 | 0 | 2.5 | FALSE

## trafo3w_std_types
| sn_hv_mva | sn_mv_mva | sn_lv_mva | vn_hv_kv | vn_mv_kv | vn_lv_kv | vk_hv_percent | vk_mv_percent | vk_lv_percent | vkr_hv_percent | vkr_mv_percent | vkr_lv_percent | pfe_kw | i0_percent | shift_mv_degree | shift_lv_degree | vector_group | tap_side | tap_neutral | tap_min | tap_max | tap_step_percent
63/25/38 MVA 110/20/10 kV | 63 | 25 | 38 | 110 | 20 | 10 | 10.4 | 10.4 | 10.4 | 0.28 | 0.32 | 0.35 | 35 | 0.89 | 0 | 0 | YN0yn0yn0 | hv | 0 | -10 | 10 | 1.2
63/25/38 MVA 110/10/10 kV | 63 | 25 | 38 | 110 | 10 | 10 | 10.4 | 10.4 | 10.4 | 0.28 | 0.32 | 0.35 | 35 | 0.89 | 0 | 0 | YN0yn0yn0 | hv | 0 | -10 | 10 | 1.2

## fuse_std_types
| fuse_type | i_rated_a | t_avg | t_min | t_total | x_avg | x_min | x_total
HV 100A | HV 100A | 100 | 0 | [10.0, 3.64, 0.854, 0.281, 0.1, 0.0531, 0.022, 0.01] | [10.0, 4.267, 1.21, 0.403, 0.1, 0.058, 0.022, 0.01] | 0 | [300.0, 350.0, 450.0, 550.0, 700.0, 850.0, 1200.0, 1752.0] | [600.0, 700.0, 900.0, 1150.0, 1665.0, 2000.0, 3000.0, 4313.0]
HV 10A | HV 10A | 10 | 0 | [10.0, 1675.0, 0.344, 0.156, 0.1, 0.0417, 0.0171, 0.01] | [10.0, 1.3, 0.3, 0.155, 0.1, 0.0555, 0.023, 0.01] | 0 | [30.0, 32.0, 35.0, 37.0, 39.0, 50.0, 70.0, 88.0] | [60.0, 70.0, 80.0, 87.0, 94.0, 110.0, 150.0, 216.0]
HV 125A | HV 125A | 125 | 0 | [10.0, 1.82, 0.344, 0.1, 0.0467, 0.0269, 0.01] | [10.0, 2.478, 0.426, 0.1, 0.0427, 0.0211, 0.01] | 0 | [375.0, 500.0, 700.0, 925.0, 1200.0, 1500.0, 2341.0] | [750.0, 1000.0, 1500.0, 2200.0, 3000.0, 4000.0, 5765.0]
HV 160A | HV 160A | 160 | 0 | [10.0, 4.15, 1.03, 0.198, 0.1, 0.051, 0.0172, 0.01] | [10.0, 2.3, 0.734, 0.274, 0.1, 0.046, 0.0177, 0.01] | 0 | [480.0, 550.0, 700.0, 1000.0, 1260.0, 1600.0, 2500.0, 3227.0] | [960.0, 1300.0, 1700.0, 2200.0, 2996.0, 4000.0, 6000.0, 7946.0]
HV 16A | HV 16A | 16 | 0 | [10.0, 0.352, 0.164, 0.1, 0.0649, 0.0342, 0.01] | [10.0, 2.34, 0.722, 0.181, 0.1, 0.055, 0.0296, 0.01] | 0 | [48.0, 60.0, 65.0, 71.0, 80.0, 100.0, 162.0] | [96.0, 110.0, 125.0, 150.0, 168.0, 200.0, 250.0, 398.0]
HV 200A | HV 200A | 200 | 0 | [10.0, 4.267, 1.21, 0.403, 0.1, 0.058, 0.022, 0.01] | [10.0, 3.73, 1.654, 0.328, 0.1, 0.0531, 0.019, 0.01] | 0 | [600.0, 700.0, 900.0, 1150.0, 1665.0, 2000.0, 3000.0, 4313.0] | [1200.0, 1500.0, 1800.0, 2700.0, 3960.0, 5000.0, 7500.0, 10620.0]
HV 20A | HV 20A | 20 | 0 | [10.0, 1.3, 0.3, 0.155, 0.1, 0.0555, 0.023, 0.01] | [10.0, 1.3, 0.161, 0.1, 0.0611, 0.0399, 0.0141, 0.01] | 0 | [60.0, 70.0, 80.0, 87.0, 94.0, 110.0, 150.0, 216.0] | [120.0, 150.0, 200.0, 223.0, 260.0, 300.0, 450.0, 532.0]
HV 25A | HV 25A | 25 | 0 | [10.0, 2.512, 0.833, 0.299, 0.1, 0.0372, 0.0223, 0.01] | [10.0, 3.125, 0.597, 0.198, 0.1, 0.0378, 0.022, 0.01] | 0 | [75.0, 82.0, 90.0, 100.0, 124.0, 170.0, 200.0, 289.0] | [150.0, 170.0, 210.0, 250.0, 294.0, 400.0, 500.0, 711.0]
HV 31.5A | HV 31.5A | 31.5 | 0 | [10.0, 2.34, 0.722, 0.181, 0.1, 0.055, 0.0296, 0.01] | [10.0, 2.84, 0.368, 0.164, 0.1, 0.0621, 0.0378, 0.0195, 0.01] | 0 | [95.0, 110.0, 125.0, 150.0, 165.0, 200.0, 250.0, 390.0] | [189.0, 220.0, 300.0, 350.0, 393.0, 450.0, 530.0, 700.0, 960.0]
HV 40A | HV 40A | 40 | 0 | [10.0, 1.3, 0.161, 0.1, 0.0611, 0.0399, 0.0141, 0.01] | [10.0, 2.05, 0.369, 0.198, 0.1, 0.051, 0.0298, 0.01] | 0 | [120.0, 150.0, 200.0, 223.0, 260.0, 300.0, 450.0, 532.0] | [240.0, 300.0, 400.0, 450.0, 530.0, 650.0, 800.0, 1311.0]
HV 50A | HV 50A | 50 | 0 | [10.0, 3.215, 0.597, 0.198, 0.1, 0.0378, 0.022, 0.01] | [10.0, 3.64, 0.854, 0.281, 0.1, 0.0531, 0.022, 0.01] | 0 | [150.0, 170.0, 210.0, 250.0, 294.0, 400.0, 500.0, 711.0] | [300.0, 350.0, 450.0, 550.0, 700.0, 850.0, 1200.0, 1752.0]
HV 6.3A | HV 6.3A | 6.3 | 0 | [10.0, 1.39, 0.344, 0.168, 0.1, 0.056, 0.0263, 0.01] | [10.0, 1.711, 0.516, 0.198, 0.1, 0.0634, 0.0303, 0.01] | 0 | [19.0, 19.5, 20.4, 20.8, 22.0, 25.0, 32.0, 48.0] | [38.0, 40.0, 43.0, 48.0, 53.0, 60.0, 75.0, 118.0]
HV 63A | HV 63A | 63 | 0 | [10.0, 2.84, 0.368, 0.164, 0.1, 0.0621, 0.0378, 0.0195, 0.01] | [10.0, 1.82, 0.344, 0.1, 0.0467, 0.0269, 0.01] | 0 | [189.0, 220.0, 300.0, 350.0, 393.0, 450.0, 530.0, 700.0, 961.0] | [378.0, 500.0, 700.0, 934.0, 1200.0, 1500.0, 2366.0]
HV 80A | HV 80A | 80 | 0 | [10.0, 2.05, 0.369, 0.198, 0.1, 0.051, 0.0298, 0.01] | [10.0, 4.15, 1.03, 0.198, 0.1, 0.051, 0.0172, 0.01] | 0 | [240.0, 300.0, 400.0, 450.0, 530.0, 650.0, 800.0, 1311.0] | [480.0, 550.0, 700.0, 1000.0, 1260.0, 1600.0, 2500.0, 3227.0]
Siemens NH-1-100 | Siemens NH-1-100 | 100 | [5400.0, 2000.0, 400.0, 20.0, 1.0, 0.2, 0.012, 0.004] | 0 | 0 | [150.0, 190.0, 250.0, 430.0, 900.0, 1250.0, 2700.0, 3600.0] | 0 | 0
Siemens NH-1-125 | Siemens NH-1-125 | 125 | [4800.0, 120.0, 7.0, 0.1, 0.004] | 0 | 0 | [180.0, 400.0, 740.0, 2000.0, 4250.0] | 0 | 0
Siemens NH-1-16 | Siemens NH-1-16 | 16 | [4000.0, 400.0, 2.0, 0.1, 0.04, 0.01] | 0 | 0 | [26.0, 35.0, 75.0, 150.0, 200.0, 300.0] | 0 | 0
Siemens NH-1-160 | Siemens NH-1-160 | 160 | [4800.0, 120.0, 7.0, 0.1, 0.004] | 0 | 0 | [210.0, 500.0, 900.0, 2300.0, 5000.0] | 0 | 0
Siemens NH-1-25 | Siemens NH-1-25 | 25 | [4000.0, 1000.0, 10.0, 0.2, 0.02, 0.01] | 0 | 0 | [40.0, 50.0, 100.0, 210.0, 400.0, 500.0] | 0 | 0
Siemens NH-1-50 | Siemens NH-1-50 | 50 | [4000.0, 40.0, 4.0, 1.0, 0.02, 0.01] | 0 | 0 | [86.0, 200.0, 300.0, 400.0, 1000.0, 1280.0] | 0 | 0
Siemens NH-1-63 | Siemens NH-1-63 | 63 | [4000.0, 100.0, 10.0, 2.0, 0.04, 0.01] | 0 | 0 | [100.0, 200.0, 300.0, 400.0, 1000.0, 1500.0] | 0 | 0
Siemens NH-1-80 | Siemens NH-1-80 | 80 | [4800.0, 120.0, 7.0, 0.1, 0.01] | 0 | 0 | [150.58, 250.0, 450.0, 1150.0, 2470.0] | 0 | 0
Siemens NH-2-1000 | Siemens NH-2-1000 | 1000 | [4800.0, 120.0, 7.0, 0.1, 0.004] | 0 | 0 | [1900.0, 3500.0, 8400.0, 24000.0, 52000.0] | 0 | 0
Siemens NH-2-200 | Siemens NH-2-200 | 200 | [4800.0, 120.0, 7.0, 0.1, 0.004] | 0 | 0 | [280.0, 650.0, 1200.0, 3000.0, 7000.0] | 0 | 0
Siemens NH-2-224 | Siemens NH-2-224 | 224 | [4800.0, 120.0, 7.0, 0.2, 0.04, 0.004] | 0 | 0 | [400.0, 750.0, 1453.0, 3025.0, 4315.0, 7600.0] | 0 | 0
Siemens NH-2-250 | Siemens NH-2-250 | 250 | [4800.0, 120.0, 7.0, 0.1, 0.004] | 0 | 0 | [450.0, 800.0, 1650.0, 4000.0, 8500.0] | 0 | 0
Siemens NH-2-315 | Siemens NH-2-315 | 315 | [4800.0, 120.0, 7.0, 0.1, 0.004] | 0 | 0 | [550.0, 920.0, 1900.0, 5000.0, 11000.0] | 0 | 0
Siemens NH-2-355 | Siemens NH-2-355 | 355 | [4800.0, 120.0, 6.0, 0.1, 0.004] | 0 | 0 | [650.0, 1116.27, 2350.0, 5840.0, 12790.0] | 0 | 0
Siemens NH-2-400 | Siemens NH-2-400 | 400 | [4800.0, 120.0, 7.0, 0.1, 0.004] | 0 | 0 | [720.0, 1350.0, 2800.0, 6500.0, 15000.0] | 0 | 0
Siemens NH-2-425 | Siemens NH-2-425 | 425 | [4800.0, 120.0, 7.0, 0.1, 0.004] | 0 | 0 | [850.0, 1500.0, 3050.0, 7500.0, 16500.0] | 0 | 0
Siemens NH-2-630 | Siemens NH-2-630 | 630 | [4800.0, 120.0, 7.0, 0.1, 0.004] | 0 | 0 | [1200.0, 2000.0, 4800.0, 12000.0, 26000.0] | 0 | 0

## dtypes
| element | column | dtype
0 | bus | name | object
1 | bus | vn_kv | float64
2 | bus | type | object
3 | bus | zone | object
4 | bus | in_service | bool
5 | load | name | object
6 | load | bus | uint32
7 | load | p_mw | float64
8 | load | q_mvar | float64
9 | load | const_z_percent | float64
10 | load | const_i_percent | float64
11 | load | sn_mva | float64
12 | load | scaling | float64
13 | load | in_service | bool
14 | load | type | object
15 | ext_grid | name | object
16 | ext_grid | bus | uint32
17 | ext_grid | vm_pu | float64
18 | ext_grid | va_degree | float64
19 | ext_grid | slack_weight | float64
20 | ext_grid | in_service | bool
21 | line | name | object
22 | line | std_type | object
23 | line | from_bus | uint32
24 | line | to_bus | uint32
25 | line | length_km | float64
26 | line | r_ohm_per_km | float64
27 | line | x_ohm_per_km | float64
28 | line | c_nf_per_km | float64
29 | line | g_us_per_km | float64
30 | line | max_i_ka | float64
31 | line | df | float64
32 | line | parallel | uint32
33 | line | type | object
34 | line | in_service | bool
35 | trafo | name | object
36 | trafo | std_type | object
37 | trafo | hv_bus | uint32
38 | trafo | lv_bus | uint32
39 | trafo | sn_mva | float64
40 | trafo | vn_hv_kv | float64
41 | trafo | vn_lv_kv | float64
42 | trafo | vk_percent | float64
43 | trafo | vkr_percent | float64
44 | trafo | pfe_kw | float64
45 | trafo | i0_percent | float64
46 | trafo | shift_degree | float64
47 | trafo | tap_side | object
48 | trafo | tap_neutral | int32
49 | trafo | tap_min | int32
50 | trafo | tap_max | int32
51 | trafo | tap_step_percent | float64
52 | trafo | tap_step_degree | float64
53 | trafo | tap_pos | int32
54 | trafo | tap_phase_shifter | bool
55 | trafo | parallel | uint32
56 | trafo | df | float64
57 | trafo | in_service | bool
58 | line_geodata | coords | object
59 | bus_geodata | x | float64
60 | bus_geodata | y | float64
61 | bus_geodata | coords | object

## parameters
| version | format_version | converged | OPF_converged | name | f_hz | sn_mva
0 | 2.14.6 | 2.14.0 | FALSE | FALSE |  | 50 | 1