## bus
| name | vn_kv | type | zone | in_service
0 | bus_LV_4135-5_0_2_node_0 | 0.4 | n |  | TRUE
1 | bus_LV_4135-5_0_2_node_1 | 0.4 | n |  | TRUE
2 | bus_LV_4135-5_0_2_node_2 | 0.4 | n |  | TRUE
3 | bus_LV_4135-5_0_2_node_3 | 0.4 | n |  | TRUE
4 | bus_LV_4135-5_0_2_node_4 | 0.4 | n |  | TRUE
5 | bus_LV_4135-5_0_2_node_43 | 0.4 | n |  | TRUE
6 | bus_LV_4135-5_0_2_node_84 | 0.4 | n |  | TRUE
7 | bus_LV_4135-5_0_2_node_145 | 0.4 | n |  | TRUE
8 | bus_LV_4135-5_0_2_node_5 | 0.4 | n |  | TRUE
9 | bus_LV_4135-5_0_2_node_6 | 0.4 | n |  | TRUE
10 | bus_LV_4135-5_0_2_node_7 | 0.4 | n |  | TRUE
11 | bus_LV_4135-5_0_2_node_8 | 0.4 | n |  | TRUE
12 | bus_LV_4135-5_0_2_node_9 | 0.4 | n |  | TRUE
13 | bus_LV_4135-5_0_2_node_120 | 0.4 | n |  | TRUE
14 | bus_LV_4135-5_0_2_node_40 | 0.4 | n |  | TRUE
15 | bus_LV_4135-5_0_2_node_45 | 0.4 | n |  | TRUE
16 | bus_LV_4135-5_0_2_node_132 | 0.4 | n |  | TRUE
17 | bus_LV_4135-5_0_2_node_91 | 0.4 | n |  | TRUE
18 | bus_LV_4135-5_0_2_node_134 | 0.4 | n |  | TRUE
19 | bus_LV_4135-5_0_2_node_151 | 0.4 | n |  | TRUE
20 | bus_LV_4135-5_0_2_node_133 | 0.4 | n |  | TRUE
21 | bus_LV_4135-5_0_2_node_80 | 0.4 | n |  | TRUE
22 | bus_LV_4135-5_0_2_node_104 | 0.4 | n |  | TRUE
23 | bus_LV_4135-5_0_2_node_135 | 0.4 | n |  | TRUE
24 | bus_LV_4135-5_0_2_node_107 | 0.4 | n |  | TRUE
25 | bus_LV_4135-5_0_2_node_112 | 0.4 | n |  | TRUE
26 | bus_LV_4135-5_0_2_node_144 | 0.4 | n |  | TRUE
27 | bus_LV_4135-5_0_2_node_146 | 0.4 | n |  | TRUE
28 | bus_LV_4135-5_0_2_node_31 | 0.4 | n |  | TRUE
29 | bus_LV_4135-5_0_2_node_147 | 0.4 | n |  | TRUE
30 | bus_LV_4135-5_0_2_node_161 | 0.4 | n |  | TRUE
31 | bus_LV_4135-5_0_2_node_148 | 0.4 | n |  | TRUE
32 | bus_LV_4135-5_0_2_node_149 | 0.4 | n |  | TRUE
33 | bus_LV_4135-5_0_2_node_150 | 0.4 | n |  | TRUE
34 | bus_LV_4135-5_0_2_node_27 | 0.4 | n |  | TRUE
35 | bus_LV_4135-5_0_2_node_28 | 0.4 | n |  | TRUE
36 | bus_LV_4135-5_0_2_node_29 | 0.4 | n |  | TRUE
37 | bus_LV_4135-5_0_2_node_38 | 0.4 | n |  | TRUE
38 | bus_LV_4135-5_0_2_node_39 | 0.4 | n |  | TRUE
39 | bus_LV_4135-5_0_2_node_41 | 0.4 | n |  | TRUE
40 | bus_LV_4135-5_0_2_node_83 | 0.4 | n |  | TRUE
41 | bus_LV_4135-5_0_2_node_44 | 0.4 | n |  | TRUE
42 | bus_LV_4135-5_0_2_node_46 | 0.4 | n |  | TRUE
43 | bus_LV_4135-5_0_2_node_59 | 0.4 | n |  | TRUE
44 | bus_LV_4135-5_0_2_node_60 | 0.4 | n |  | TRUE
45 | bus_LV_4135-5_0_2_node_61 | 0.4 | n |  | TRUE
46 | bus_LV_4135-5_0_2_node_74 | 0.4 | n |  | TRUE
47 | bus_LV_4135-5_0_2_node_75 | 0.4 | n |  | TRUE
48 | bus_LV_4135-5_0_2_node_76 | 0.4 | n |  | TRUE
49 | bus_LV_4135-5_0_2_node_77 | 0.4 | n |  | TRUE
50 | bus_LV_4135-5_0_2_node_78 | 0.4 | n |  | TRUE
51 | bus_LV_4135-5_0_2_node_108 | 0.4 | n |  | TRUE
52 | bus_LV_4135-5_0_2_node_105 | 0.4 | n |  | TRUE
53 | bus_LV_4135-5_0_2_node_79 | 0.4 | n |  | TRUE
54 | bus_LV_4135-5_0_2_node_81 | 0.4 | n |  | TRUE
55 | bus_LV_4135-5_0_2_node_82 | 0.4 | n |  | TRUE
56 | bus_LV_4135-5_0_2_node_92 | 0.4 | n |  | TRUE
57 | bus_LV_4135-5_0_2_node_88 | 0.4 | n |  | TRUE
58 | bus_LV_4135-5_0_2_node_89 | 0.4 | n |  | TRUE
59 | bus_LV_4135-5_0_2_node_90 | 0.4 | n |  | TRUE
60 | bus_LV_4135-5_0_2_node_114 | 0.4 | n |  | TRUE
61 | bus_LV_4135-5_0_2_node_106 | 0.4 | n |  | TRUE
62 | bus_LV_4135-5_0_2_node_109 | 0.4 | n |  | TRUE
63 | bus_LV_4135-5_0_2_node_110 | 0.4 | n |  | TRUE
64 | bus_LV_4135-5_0_2_node_111 | 0.4 | n |  | TRUE
65 | bus_LV_4135-5_0_2_node_113 | 0.4 | n |  | TRUE
66 | bus_LV_4135-5_0_2_node_115 | 0.4 | n |  | TRUE
67 | bus_LV_4135-5_0_2_node_123 | 0.4 | n |  | TRUE
68 | bus_LV_4135-5_0_2_node_124 | 0.4 | n |  | TRUE
69 | bus_MV_482_0_node_16 | 20 | n |  | TRUE

## load
| name | bus | p_mw | q_mvar | const_z_percent | const_i_percent | sn_mva | scaling | in_service | type
0 | LV_4135-5_0_2_load_0 | 0 | 0.012491 | 0.0031306 | 0 | 0 |  | 1 | TRUE | wye
1 | LV_4135-5_0_2_load_3 | 3 | 0.0058791 | 0.0014735 | 0 | 0 |  | 1 | TRUE | wye
2 | LV_4135-5_0_2_load_4 | 4 | 0.0089343 | 0.0022391 | 0 | 0 |  | 1 | TRUE | wye
3 | LV_4135-5_0_2_load_43 | 5 | 0.0042969 | 0.0010769 | 0 | 0 |  | 1 | TRUE | wye
4 | LV_4135-5_0_2_load_84 | 6 | 0.0037021 | 0.00092784 | 0 | 0 |  | 1 | TRUE | wye
5 | LV_4135-5_0_2_load_145 | 7 | 0.0013478 | 0.0003378 | 0 | 0 |  | 1 | TRUE | wye
6 | LV_4135-5_0_2_load_5 | 8 | 0.0020423 | 0.00051184 | 0 | 0 |  | 1 | TRUE | wye
7 | LV_4135-5_0_2_load_6 | 9 | 0.0015016 | 0.00037633 | 0 | 0 |  | 1 | TRUE | wye
8 | LV_4135-5_0_2_load_7 | 10 | 0.001628 | 0.00040801 | 0 | 0 |  | 1 | TRUE | wye
9 | LV_4135-5_0_2_load_8 | 11 | 0.0019036 | 0.0004771 | 0 | 0 |  | 1 | TRUE | wye
10 | LV_4135-5_0_2_load_120 | 13 | 0.0043646 | 0.0010939 | 0 | 0 |  | 1 | TRUE | wye
11 | LV_4135-5_0_2_load_40 | 14 | 0.00155 | 0.00038846 | 0 | 0 |  | 1 | TRUE | wye
12 | LV_4135-5_0_2_load_45 | 15 | 0.0017015 | 0.00042643 | 0 | 0 |  | 1 | TRUE | wye
13 | LV_4135-5_0_2_load_134 | 18 | 0.0031512 | 0.00078977 | 0 | 0 |  | 1 | TRUE | wye
14 | LV_4135-5_0_2_load_151 | 19 | 0.0058625 | 0.0014693 | 0 | 0 |  | 1 | TRUE | wye
15 | LV_4135-5_0_2_load_133 | 20 | 0.0044811 | 0.0011231 | 0 | 0 |  | 1 | TRUE | wye
16 | LV_4135-5_0_2_load_80 | 21 | 0.0012799 | 0.00032077 | 0 | 0 |  | 1 | TRUE | wye
17 | LV_4135-5_0_2_load_112 | 25 | 0.00028757 | 7.2072e-05 | 0 | 0 |  | 1 | TRUE | wye
18 | LV_4135-5_0_2_load_144 | 26 | 0.0010254 | 0.000257 | 0 | 0 |  | 1 | TRUE | wye
19 | LV_4135-5_0_2_load_146 | 27 | 0.0018535 | 0.00046453 | 0 | 0 |  | 1 | TRUE | wye
20 | LV_4135-5_0_2_load_31 | 28 | 0.003192 | 0.0008 | 0 | 0 |  | 1 | TRUE | wye
21 | LV_4135-5_0_2_load_161 | 30 | 0.00017694 | 4.4345e-05 | 0 | 0 |  | 1 | TRUE | wye
22 | LV_4135-5_0_2_load_148 | 31 | 0.0033099 | 0.00082955 | 0 | 0 |  | 1 | TRUE | wye
23 | LV_4135-5_0_2_load_149 | 32 | 0.0031757 | 0.00079591 | 0 | 0 |  | 1 | TRUE | wye
24 | LV_4135-5_0_2_load_150 | 33 | 0.0041824 | 0.0010482 | 0 | 0 |  | 1 | TRUE | wye
25 | LV_4135-5_0_2_load_27 | 34 | 0.0036098 | 0.00090469 | 0 | 0 |  | 1 | TRUE | wye
26 | LV_4135-5_0_2_load_28 | 35 | 0.0038931 | 0.00097571 | 0 | 0 |  | 1 | TRUE | wye
27 | LV_4135-5_0_2_load_29 | 36 | 0.0063565 | 0.0015931 | 0 | 0 |  | 1 | TRUE | wye
28 | LV_4135-5_0_2_load_38 | 37 | 0.0041629 | 0.0010433 | 0 | 0 |  | 1 | TRUE | wye
29 | LV_4135-5_0_2_load_39 | 38 | 0.0056057 | 0.0014049 | 0 | 0 |  | 1 | TRUE | wye
30 | LV_4135-5_0_2_load_41 | 39 | 0.0015234 | 0.00038179 | 0 | 0 |  | 1 | TRUE | wye
31 | LV_4135-5_0_2_load_83 | 40 | 0.0014546 | 0.00036455 | 0 | 0 |  | 1 | TRUE | wye
32 | LV_4135-5_0_2_load_44 | 41 | 0.00596 | 0.0014937 | 0 | 0 |  | 1 | TRUE | wye
33 | LV_4135-5_0_2_load_46 | 42 | 0.001727 | 0.00043283 | 0 | 0 |  | 1 | TRUE | wye
34 | LV_4135-5_0_2_load_60 | 44 | 0.0011765 | 0.00029485 | 0 | 0 |  | 1 | TRUE | wye
35 | LV_4135-5_0_2_load_61 | 45 | 0.0010102 | 0.00025317 | 0 | 0 |  | 1 | TRUE | wye
36 | LV_4135-5_0_2_load_74 | 46 | 0.0017734 | 0.00044445 | 0 | 0 |  | 1 | TRUE | wye
37 | LV_4135-5_0_2_load_75 | 47 | 0.011569 | 0.0028995 | 0 | 0 |  | 1 | TRUE | wye
38 | LV_4135-5_0_2_load_77 | 49 | 0.0011289 | 0.00028292 | 0 | 0 |  | 1 | TRUE | wye
39 | LV_4135-5_0_2_load_108 | 51 | 0.0029898 | 0.00074933 | 0 | 0 |  | 1 | TRUE | wye
40 | LV_4135-5_0_2_load_105 | 52 | 0.0049479 | 0.0012401 | 0 | 0 |  | 1 | TRUE | wye
41 | LV_4135-5_0_2_load_79 | 53 | 0.0020366 | 0.00051042 | 0 | 0 |  | 1 | TRUE | wye
42 | LV_4135-5_0_2_load_81 | 54 | 0.0036579 | 0.00091677 | 0 | 0 |  | 1 | TRUE | wye
43 | LV_4135-5_0_2_load_82 | 55 | 0.0013345 | 0.00033446 | 0 | 0 |  | 1 | TRUE | wye
44 | LV_4135-5_0_2_load_92 | 56 | 0.001798 | 0.00045062 | 0 | 0 |  | 1 | TRUE | wye
45 | LV_4135-5_0_2_load_88 | 57 | 0.0017582 | 0.00044065 | 0 | 0 |  | 1 | TRUE | wye
46 | LV_4135-5_0_2_load_89 | 58 | 0.0043234 | 0.0010835 | 0 | 0 |  | 1 | TRUE | wye
47 | LV_4135-5_0_2_load_90 | 59 | 0.0010509 | 0.00026339 | 0 | 0 |  | 1 | TRUE | wye
48 | LV_4135-5_0_2_load_106 | 61 | 0.00017644 | 4.422e-05 | 0 | 0 |  | 1 | TRUE | wye
49 | LV_4135-5_0_2_load_109 | 62 | 0.0055468 | 0.0013901 | 0 | 0 |  | 1 | TRUE | wye
50 | LV_4135-5_0_2_load_110 | 63 | 0.0047345 | 0.0011866 | 0 | 0 |  | 1 | TRUE | wye
51 | LV_4135-5_0_2_load_111 | 64 | 0.0024935 | 0.00062492 | 0 | 0 |  | 1 | TRUE | wye
52 | LV_4135-5_0_2_load_113 | 65 | 0.0012914 | 0.00032366 | 0 | 0 |  | 1 | TRUE | wye
53 | LV_4135-5_0_2_load_123 | 67 | 0.0031494 | 0.00078931 | 0 | 0 |  | 1 | TRUE | wye
54 | LV_4135-5_0_2_load_124 | 68 | 0.0051154 | 0.0012821 | 0 | 0 |  | 1 | TRUE | wye

## ext_grid
| name | bus | vm_pu | va_degree | slack_weight | in_service
0 |  | 14 | 1 | 0 | 1 | TRUE

## line
| name | std_type | from_bus | to_bus | length_km | r_ohm_per_km | x_ohm_per_km | c_nf_per_km | g_us_per_km | max_i_ka | df | parallel | type | in_service
0 | LV_4135-5_0_2_line_0 | NAYY 4x150 SE | 0 | 1 | 0.0074427 | 0.208 | 0.08 | 261 | 0 | 0.27 | 1 | 1 | cs | TRUE
1 | LV_4135-5_0_2_line_1 | NAYY 4x150 SE | 1 | 2 | 0.037385 | 0.208 | 0.08 | 261 | 0 | 0.27 | 1 | 1 | cs | TRUE
2 | LV_4135-5_0_2_line_2 | NAYY 4x150 SE | 1 | 3 | 0.040767 | 0.208 | 0.08 | 261 | 0 | 0.27 | 1 | 1 | cs | TRUE
3 | LV_4135-5_0_2_line_3 | NAYY 4x150 SE | 1 | 4 | 0.0032814 | 0.208 | 0.08 | 261 | 0 | 0.27 | 1 | 1 | cs | TRUE
4 | LV_4135-5_0_2_line_4 | NAYY 4x150 SE | 2 | 5 | 0.0099262 | 0.208 | 0.08 | 261 | 0 | 0.27 | 1 | 1 | cs | TRUE
5 | LV_4135-5_0_2_line_5 | NAYY 4x150 SE | 3 | 6 | 0.025972 | 0.208 | 0.08 | 261 | 0 | 0.27 | 1 | 1 | cs | TRUE
6 | LV_4135-5_0_2_line_6 | NAYY 4x150 SE | 4 | 7 | 0.035562 | 0.208 | 0.08 | 261 | 0 | 0.27 | 1 | 1 | cs | TRUE
7 | LV_4135-5_0_2_line_7 | NAYY 4x150 SE | 5 | 41 | 0.023649 | 0.208 | 0.08 | 261 | 0 | 0.27 | 1 | 1 | cs | TRUE
8 | LV_4135-5_0_2_line_8 | NAYY 4x150 SE | 6 | 44 | 0.022995 | 0.208 | 0.08 | 261 | 0 | 0.27 | 1 | 1 | cs | TRUE
9 | LV_4135-5_0_2_line_9 | NAYY 4x150 SE | 7 | 26 | 0.035747 | 0.208 | 0.08 | 261 | 0 | 0.27 | 1 | 1 | cs | TRUE
10 | LV_4135-5_0_2_line_10 | NAYY 4x150 SE | 8 | 9 | 0.018912 | 0.208 | 0.08 | 261 | 0 | 0.27 | 1 | 1 | cs | TRUE
11 | LV_4135-5_0_2_line_11 | NAYY 4x150 SE | 8 | 10 | 0.023845 | 0.208 | 0.08 | 261 | 0 | 0.27 | 1 | 1 | cs | TRUE
12 | LV_4135-5_0_2_line_12 | NAYY 4x150 SE | 9 | 11 | 0.022758 | 0.208 | 0.08 | 261 | 0 | 0.27 | 1 | 1 | cs | TRUE
13 | LV_4135-5_0_2_line_13 | NAYY 4x150 SE | 10 | 12 | 0.008899 | 0.208 | 0.08 | 261 | 0 | 0.27 | 1 | 1 | cs | TRUE
14 | LV_4135-5_0_2_line_14 | NAYY 4x150 SE | 11 | 13 | 0.017977 | 0.208 | 0.08 | 261 | 0 | 0.27 | 1 | 1 | cs | TRUE
15 | LV_4135-5_0_2_line_15 | NAYY 4x150 SE | 12 | 14 | 0.020801 | 0.208 | 0.08 | 261 | 0 | 0.27 | 1 | 1 | cs | TRUE
16 | LV_4135-5_0_2_line_16 | NAYY 4x150 SE | 12 | 15 | 0.0081926 | 0.208 | 0.08 | 261 | 0 | 0.27 | 1 | 1 | cs | TRUE
17 | LV_4135-5_0_2_line_17 | NAYY 4x150 SE | 14 | 37 | 0.010739 | 0.208 | 0.08 | 261 | 0 | 0.27 | 1 | 1 | cs | TRUE
18 | LV_4135-5_0_2_line_18 | NAYY 4x150 SE | 15 | 41 | 0.027684 | 0.208 | 0.08 | 261 | 0 | 0.27 | 1 | 1 | cs | TRUE
19 | LV_4135-5_0_2_line_19 | NAYY 4x150 SE | 16 | 17 | 0.054444 | 0.208 | 0.08 | 261 | 0 | 0.27 | 1 | 1 | cs | TRUE
20 | LV_4135-5_0_2_line_20 | NAYY 4x150 SE | 16 | 18 | 0.040457 | 0.208 | 0.08 | 261 | 0 | 0.27 | 1 | 1 | cs | TRUE
21 | LV_4135-5_0_2_line_21 | NAYY 4x150 SE | 16 | 19 | 0.066265 | 0.208 | 0.08 | 261 | 0 | 0.27 | 1 | 1 | cs | TRUE
22 | LV_4135-5_0_2_line_22 | NAYY 4x150 SE | 17 | 60 | 0.08427 | 0.208 | 0.08 | 261 | 0 | 0.27 | 1 | 1 | cs | TRUE
23 | LV_4135-5_0_2_line_23 | NAYY 4x150 SE | 17 | 58 | 0.03541 | 0.208 | 0.08 | 261 | 0 | 0.27 | 1 | 1 | cs | TRUE
24 | LV_4135-5_0_2_line_24 | NAYY 4x150 SE | 18 | 22 | 0.023235 | 0.208 | 0.08 | 261 | 0 | 0.27 | 1 | 1 | cs | TRUE
25 | LV_4135-5_0_2_line_25 | NAYY 4x150 SE | 19 | 32 | 0.024632 | 0.208 | 0.08 | 261 | 0 | 0.27 | 1 | 1 | cs | TRUE
26 | LV_4135-5_0_2_line_26 | NAYY 4x150 SE | 20 | 21 | 0.021462 | 0.208 | 0.08 | 261 | 0 | 0.27 | 1 | 1 | cs | TRUE
27 | LV_4135-5_0_2_line_27 | NAYY 4x150 SE | 20 | 22 | 0.0080788 | 0.208 | 0.08 | 261 | 0 | 0.27 | 1 | 1 | cs | TRUE
28 | LV_4135-5_0_2_line_28 | NAYY 4x150 SE | 21 | 49 | 0.0095504 | 0.208 | 0.08 | 261 | 0 | 0.27 | 1 | 1 | cs | TRUE
29 | LV_4135-5_0_2_line_29 | NAYY 4x150 SE | 22 | 40 | 0.014841 | 0.208 | 0.08 | 261 | 0 | 0.27 | 1 | 1 | cs | TRUE
30 | LV_4135-5_0_2_line_30 | NAYY 4x150 SE | 23 | 24 | 0.055186 | 0.208 | 0.08 | 261 | 0 | 0.27 | 1 | 1 | cs | TRUE
31 | LV_4135-5_0_2_line_31 | NAYY 4x150 SE | 23 | 25 | 0.054501 | 0.208 | 0.08 | 261 | 0 | 0.27 | 1 | 1 | cs | TRUE
32 | LV_4135-5_0_2_line_32 | NAYY 4x150 SE | 24 | 29 | 0.013887 | 0.208 | 0.08 | 261 | 0 | 0.27 | 1 | 1 | cs | TRUE
33 | LV_4135-5_0_2_line_33 | NAYY 4x150 SE | 24 | 61 | 0.0081026 | 0.208 | 0.08 | 261 | 0 | 0.27 | 1 | 1 | cs | TRUE
34 | LV_4135-5_0_2_line_34 | NAYY 4x150 SE | 26 | 27 | 0.022541 | 0.208 | 0.08 | 261 | 0 | 0.27 | 1 | 1 | cs | TRUE
35 | LV_4135-5_0_2_line_35 | NAYY 4x150 SE | 27 | 28 | 0.031939 | 0.208 | 0.08 | 261 | 0 | 0.27 | 1 | 1 | cs | TRUE
36 | LV_4135-5_0_2_line_36 | NAYY 4x150 SE | 28 | 36 | 0.028149 | 0.208 | 0.08 | 261 | 0 | 0.27 | 1 | 1 | cs | TRUE
37 | LV_4135-5_0_2_line_37 | NAYY 4x150 SE | 29 | 30 | 0.049652 | 0.208 | 0.08 | 261 | 0 | 0.27 | 1 | 1 | cs | TRUE
38 | LV_4135-5_0_2_line_38 | NAYY 4x150 SE | 31 | 32 | 0.0035558 | 0.208 | 0.08 | 261 | 0 | 0.27 | 1 | 1 | cs | TRUE
39 | LV_4135-5_0_2_line_39 | NAYY 4x150 SE | 31 | 33 | 0.009467 | 0.208 | 0.08 | 261 | 0 | 0.27 | 1 | 1 | cs | TRUE
40 | LV_4135-5_0_2_line_40 | NAYY 4x150 SE | 34 | 35 | 0.034283 | 0.208 | 0.08 | 261 | 0 | 0.27 | 1 | 1 | cs | TRUE
41 | LV_4135-5_0_2_line_41 | NAYY 4x150 SE | 34 | 36 | 0.025855 | 0.208 | 0.08 | 261 | 0 | 0.27 | 1 | 1 | cs | TRUE
42 | LV_4135-5_0_2_line_42 | NAYY 4x150 SE | 37 | 38 | 0.016668 | 0.208 | 0.08 | 261 | 0 | 0.27 | 1 | 1 | cs | TRUE
43 | LV_4135-5_0_2_line_43 | NAYY 4x150 SE | 38 | 39 | 0.035816 | 0.208 | 0.08 | 261 | 0 | 0.27 | 1 | 1 | cs | TRUE
44 | LV_4135-5_0_2_line_44 | NAYY 4x150 SE | 39 | 40 | 0.0075019 | 0.208 | 0.08 | 261 | 0 | 0.27 | 1 | 1 | cs | TRUE
45 | LV_4135-5_0_2_line_45 | NAYY 4x150 SE | 42 | 43 | 0.019408 | 0.208 | 0.08 | 261 | 0 | 0.27 | 1 | 1 | cs | TRUE
46 | LV_4135-5_0_2_line_46 | NAYY 4x150 SE | 43 | 44 | 0.022668 | 0.208 | 0.08 | 261 | 0 | 0.27 | 1 | 1 | cs | TRUE
47 | LV_4135-5_0_2_line_47 | NAYY 4x150 SE | 43 | 45 | 0.019143 | 0.208 | 0.08 | 261 | 0 | 0.27 | 1 | 1 | cs | TRUE
48 | LV_4135-5_0_2_line_48 | NAYY 4x150 SE | 46 | 47 | 0.02001 | 0.208 | 0.08 | 261 | 0 | 0.27 | 1 | 1 | cs | TRUE
49 | LV_4135-5_0_2_line_49 | NAYY 4x150 SE | 46 | 48 | 0.0072695 | 0.208 | 0.08 | 261 | 0 | 0.27 | 1 | 1 | cs | TRUE
50 | LV_4135-5_0_2_line_50 | NAYY 4x150 SE | 47 | 49 | 0.0092357 | 0.208 | 0.08 | 261 | 0 | 0.27 | 1 | 1 | cs | TRUE
51 | LV_4135-5_0_2_line_51 | NAYY 4x150 SE | 48 | 50 | 0.037447 | 0.208 | 0.08 | 261 | 0 | 0.27 | 1 | 1 | cs | TRUE
52 | LV_4135-5_0_2_line_52 | NAYY 4x150 SE | 50 | 51 | 0.034569 | 0.208 | 0.08 | 261 | 0 | 0.27 | 1 | 1 | cs | TRUE
53 | LV_4135-5_0_2_line_53 | NAYY 4x150 SE | 50 | 52 | 0.043538 | 0.208 | 0.08 | 261 | 0 | 0.27 | 1 | 1 | cs | TRUE
54 | LV_4135-5_0_2_line_54 | NAYY 4x150 SE | 52 | 61 | 0.042765 | 0.208 | 0.08 | 261 | 0 | 0.27 | 1 | 1 | cs | TRUE
55 | LV_4135-5_0_2_line_55 | NAYY 4x150 SE | 53 | 54 | 0.005108 | 0.208 | 0.08 | 261 | 0 | 0.27 | 1 | 1 | cs | TRUE
56 | LV_4135-5_0_2_line_56 | NAYY 4x150 SE | 54 | 55 | 0.015198 | 0.208 | 0.08 | 261 | 0 | 0.27 | 1 | 1 | cs | TRUE
57 | LV_4135-5_0_2_line_57 | NAYY 4x150 SE | 55 | 56 | 0.025134 | 0.208 | 0.08 | 261 | 0 | 0.27 | 1 | 1 | cs | TRUE
58 | LV_4135-5_0_2_line_58 | NAYY 4x150 SE | 56 | 59 | 0.027562 | 0.208 | 0.08 | 261 | 0 | 0.27 | 1 | 1 | cs | TRUE
59 | LV_4135-5_0_2_line_59 | NAYY 4x150 SE | 57 | 58 | 0.010379 | 0.208 | 0.08 | 261 | 0 | 0.27 | 1 | 1 | cs | TRUE
60 | LV_4135-5_0_2_line_60 | NAYY 4x150 SE | 57 | 59 | 0.00037918 | 0.208 | 0.08 | 261 | 0 | 0.27 | 1 | 1 | cs | TRUE
61 | LV_4135-5_0_2_line_61 | NAYY 4x150 SE | 60 | 66 | 0.056973 | 0.208 | 0.08 | 261 | 0 | 0.27 | 1 | 1 | cs | TRUE
62 | LV_4135-5_0_2_line_62 | NAYY 4x150 SE | 60 | 65 | 0.070307 | 0.208 | 0.08 | 261 | 0 | 0.27 | 1 | 1 | cs | TRUE
63 | LV_4135-5_0_2_line_63 | NAYY 4x150 SE | 62 | 63 | 0.023365 | 0.208 | 0.08 | 261 | 0 | 0.27 | 1 | 1 | cs | TRUE
64 | LV_4135-5_0_2_line_64 | NAYY 4x150 SE | 62 | 64 | 0.052193 | 0.208 | 0.08 | 261 | 0 | 0.27 | 1 | 1 | cs | TRUE
65 | LV_4135-5_0_2_line_65 | NAYY 4x150 SE | 64 | 65 | 0.026217 | 0.208 | 0.08 | 261 | 0 | 0.27 | 1 | 1 | cs | TRUE
66 | LV_4135-5_0_2_line_66 | NAYY 4x150 SE | 66 | 67 | 0.15841 | 0.208 | 0.08 | 261 | 0 | 0.27 | 1 | 1 | cs | TRUE
67 | LV_4135-5_0_2_line_67 | NAYY 4x150 SE | 67 | 68 | 0.010003 | 0.208 | 0.08 | 261 | 0 | 0.27 | 1 | 1 | cs | TRUE

## trafo
| name | std_type | hv_bus | lv_bus | sn_mva | vn_hv_kv | vn_lv_kv | vk_percent | vkr_percent | pfe_kw | i0_percent | shift_degree | tap_side | tap_neutral | tap_min | tap_max | tap_step_percent | tap_step_degree | tap_pos | tap_phase_shifter | parallel | df | in_service
0 | LV_4135-5_0_2_trafo_40 | 0.25 MVA 20/0.4 kV | 69 | 14 | 0.25 | 20 | 0.4 | 6 | 1.44 | 0.8 | 0.32 | 150 | hv | 0 | -2 | 2 | 2.5 | 0 | 0 | FALSE | 1 | 1 | TRUE

## line_geodata
| x0 | y0 | x1 | y1 | x2 | y2 | x3 | y3 | x4 | y4 | x5 | y5 | x6 | y6
0 | 2653573.9014 | 1236278.9828 | 2653579.8187 | 1236283.1833 | 2653579.8836 | 1236283.3577
1 | 2653573.9014 | 1236278.9828 | 2653568.8765 | 1236270.6432 | 2653555.4295 | 1236259.7928 | 2653545.88 | 1236255.5929
2 | 2653573.9014 | 1236278.9828 | 2653579.141 | 1236274.4271 | 2653580.4363 | 1236269.2465 | 2653583.9564 | 1236240.9808
3 | 2653573.9014 | 1236278.9828 | 2653574.7033 | 1236282.1647
4 | 2653545.88 | 1236255.5929 | 2653542.8726 | 1236265.0526
5 | 2653587.1661 | 1236215.2079 | 2653583.9564 | 1236240.9808
6 | 2653574.7033 | 1236282.1647 | 2653578.5769 | 1236297.537 | 2653581.9171 | 1236316.9611
7 | 2653542.8726 | 1236265.0526 | 2653535.7075 | 1236287.5898
8 | 2653587.1661 | 1236215.2079 | 2653590.0078 | 1236192.3896
9 | 2653592.493 | 1236350.8898 | 2653586.0496 | 1236336.5075 | 2653583.2072 | 1236324.4629 | 2653581.9171 | 1236316.9611
10 | 2653545.2881 | 1236347.2665 | 2653546.9871 | 1236350.1977 | 2653550.5702 | 1236362.349 | 2653551.1069 | 1236365.1532
11 | 2653545.2881 | 1236347.2665 | 2653542.7698 | 1236342.9216 | 2653530.5939 | 1236328.5663
12 | 2653551.1069 | 1236365.1532 | 2653555.3854 | 1236387.5058
13 | 2653524.8377 | 1236321.7797 | 2653530.5939 | 1236328.5663
14 | 2653558.7649 | 1236405.1617 | 2653555.3854 | 1236387.5058
15 | 2653524.8377 | 1236321.7797 | 2653517.9098 | 1236341.3928
16 | 2653524.8377 | 1236321.7797 | 2653527.3199 | 1236313.9722
17 | 2653514.3331 | 1236351.5186 | 2653517.9098 | 1236341.3928
18 | 2653535.7075 | 1236287.5898 | 2653527.3199 | 1236313.9722
19 | 2653396.1232 | 1236429.7256 | 2653450.5489 | 1236434.1398
20 | 2653450.5489 | 1236434.1398 | 2653448.5478 | 1236393.7326
21 | 2653450.5489 | 1236434.1398 | 2653516.7457 | 1236431.1274
22 | 2653313.2632 | 1236428.5032 | 2653318.708 | 1236424.6495 | 2653340.3354 | 1236425.3107 | 2653373.2652 | 1236427.9191 | 2653396.1232 | 1236429.7256
23 | 2653396.1232 | 1236429.7256 | 2653391.2217 | 1236420.2754 | 2653385.6896 | 1236403.5259 | 2653385.3393 | 1236396.4095
24 | 2653447.3985 | 1236370.5257 | 2653448.5478 | 1236393.7326
25 | 2653516.7457 | 1236431.1274 | 2653541.3525 | 1236430.0076
26 | 2653445.8782 | 1236341.0237 | 2653446.9827 | 1236362.4576
27 | 2653447.3985 | 1236370.5257 | 2653446.9827 | 1236362.4576
28 | 2653445.8782 | 1236341.0237 | 2653445.3867 | 1236331.486
29 | 2653447.3985 | 1236370.5257 | 2653462.2345 | 1236370.1503
30 | 2653378.8998 | 1236128.4307 | 2653385.1829 | 1236137.4263 | 2653400.335 | 1236153.117 | 2653419.0345 | 1236165.6043
31 | 2653378.8998 | 1236128.4307 | 2653382.281 | 1236147.9404 | 2653387.1916 | 1236160.6149 | 2653390.1008 | 1236172.8713 | 2653389.6169 | 1236181.3686
32 | 2653415.7051 | 1236152.1211 | 2653419.0345 | 1236165.6043
33 | 2653419.0345 | 1236165.6043 | 2653420.9625 | 1236173.4742
34 | 2653601.7721 | 1236371.4319 | 2653594.6168 | 1236355.6305 | 2653592.493 | 1236350.8898
35 | 2653601.7721 | 1236371.4319 | 2653610.7382 | 1236391.2323 | 2653612.2417 | 1236401.3242
36 | 2653611.4694 | 1236429.0209 | 2653614.334 | 1236415.3693 | 2653612.2417 | 1236401.3242
37 | 2653415.7051 | 1236152.1211 | 2653429.7622 | 1236149.0455 | 2653444.5251 | 1236148.2666 | 2653464.7439 | 1236151.5222
38 | 2653544.9046 | 1236429.846 | 2653541.3525 | 1236430.0076
39 | 2653554.3618 | 1236429.4156 | 2653544.9046 | 1236429.846
40 | 2653611.2533 | 1236488.5614 | 2653608.0152 | 1236467.4129 | 2653608.0616 | 1236454.5253
41 | 2653611.4694 | 1236429.0209 | 2653608.0955 | 1236445.0991 | 2653608.0616 | 1236454.5253
42 | 2653514.3331 | 1236351.5186 | 2653512.6312 | 1236356.3367 | 2653505.0389 | 1236365.0518 | 2653505.0389 | 1236365.0518
43 | 2653505.0389 | 1236365.0518 | 2653495.0862 | 1236367.8307 | 2653482.0776 | 1236369.6482 | 2653469.734 | 1236369.9605
44 | 2653469.734 | 1236369.9605 | 2653462.2345 | 1236370.1503
45 | 2653583.1927 | 1236172.5529 | 2653571.7695 | 1236188.2431
46 | 2653583.1927 | 1236172.5529 | 2653589.6144 | 1236178.726 | 2653590.6255 | 1236187.4296 | 2653590.0078 | 1236192.3896
47 | 2653583.1927 | 1236172.5529 | 2653594.7882 | 1236157.3214
48 | 2653443.8816 | 1236302.2793 | 2653444.9114 | 1236322.2626
49 | 2653443.5074 | 1236295.0194 | 2653443.8816 | 1236302.2793
50 | 2653444.9114 | 1236322.2626 | 2653445.3867 | 1236331.486
51 | 2653438.7187 | 1236257.8856 | 2653442.0214 | 1236281.8864 | 2653443.5074 | 1236295.0194
52 | 2653438.7187 | 1236257.8856 | 2653472.8289 | 1236252.2702
53 | 2653438.7187 | 1236257.8856 | 2653434.9986 | 1236235.6933 | 2653431.032 | 1236215.0343
54 | 2653431.032 | 1236215.0343 | 2653430.6255 | 1236212.9169 | 2653420.9625 | 1236173.4742
55 | 2653381.2212 | 1236312.7515 | 2653381.4723 | 1236317.8533
56 | 2653381.4723 | 1236317.8533 | 2653382.2195 | 1236333.033
57 | 2653383.4553 | 1236358.1363 | 2653382.2195 | 1236333.033
58 | 2653383.4553 | 1236358.1363 | 2653384.8104 | 1236385.6647
59 | 2653384.829 | 1236386.0434 | 2653385.3393 | 1236396.4095
60 | 2653384.8104 | 1236385.6647 | 2653384.829 | 1236386.0434
61 | 2653262.7326 | 1236430.1846 | 2653271.9165 | 1236436.3265 | 2653292.0496 | 1236439.0754 | 2653303.8809 | 1236436.0462 | 2653308.5072 | 1236434.8647 | 2653311.1642 | 1236433.899 | 2653313.2632 | 1236428.5032
62 | 2653313.2632 | 1236428.5032 | 2653313.6635 | 1236415.9431 | 2653316.759 | 1236402.3731 | 2653325.0724 | 1236387.4825 | 2653331.1544 | 1236378.3978 | 2653336.0929 | 1236365.2113 | 2653336.1086 | 1236363.4576
63 | 2653345.3772 | 1236288.8273 | 2653346.581 | 1236286.799 | 2653361.3449 | 1236271.8554
64 | 2653345.3772 | 1236288.8273 | 2653336.4469 | 1236303.8747 | 2653331.7212 | 1236315.2619 | 2653332.1588 | 1236333.1107 | 2653333.007 | 1236337.5426
65 | 2653336.1086 | 1236363.4576 | 2653336.1919 | 1236354.1828 | 2653333.007 | 1236337.5426
66 | 2653262.7326 | 1236430.1846 | 2653267.1993 | 1236401.2281 | 2653272.6599 | 1236346.6749 | 2653279.3574 | 1236292.5887 | 2653283.4522 | 1236288.2559 | 2653289.5069 | 1236288.1212 | 2653297.0038 | 1236290.1568
67 | 2653306.6572 | 1236292.778 | 2653297.0038 | 1236290.1568

## bus_geodata
| x | y | coords
0 | 2653579.8836 | 1236283.3577
1 | 2653573.9014 | 1236278.9828
2 | 2653545.88 | 1236255.5929
3 | 2653583.9564 | 1236240.9808
4 | 2653574.7033 | 1236282.1647
5 | 2653542.8726 | 1236265.0526
6 | 2653587.1661 | 1236215.2079
7 | 2653581.9171 | 1236316.9611
8 | 2653545.2881 | 1236347.2665
9 | 2653551.1069 | 1236365.1532
10 | 2653530.5939 | 1236328.5663
11 | 2653555.3854 | 1236387.5058
12 | 2653524.8377 | 1236321.7797
13 | 2653558.7649 | 1236405.1617
14 | 2653517.9098 | 1236341.3928
15 | 2653527.3199 | 1236313.9722
16 | 2653450.5489 | 1236434.1398
17 | 2653396.1232 | 1236429.7256
18 | 2653448.5478 | 1236393.7326
19 | 2653516.7457 | 1236431.1274
20 | 2653446.9827 | 1236362.4576
21 | 2653445.8782 | 1236341.0237
22 | 2653447.3985 | 1236370.5257
23 | 2653378.8998 | 1236128.4307
24 | 2653419.0345 | 1236165.6043
25 | 2653389.6169 | 1236181.3686
26 | 2653592.493 | 1236350.8898
27 | 2653601.7721 | 1236371.4319
28 | 2653612.2417 | 1236401.3242
29 | 2653415.7051 | 1236152.1211
30 | 2653464.7439 | 1236151.5222
31 | 2653544.9046 | 1236429.846
32 | 2653541.3525 | 1236430.0076
33 | 2653554.3618 | 1236429.4156
34 | 2653608.0616 | 1236454.5253
35 | 2653611.2533 | 1236488.5614
36 | 2653611.4694 | 1236429.0209
37 | 2653514.3331 | 1236351.5186
38 | 2653505.0389 | 1236365.0518
39 | 2653469.734 | 1236369.9605
40 | 2653462.2345 | 1236370.1503
41 | 2653535.7075 | 1236287.5898
42 | 2653571.7695 | 1236188.2431
43 | 2653583.1927 | 1236172.5529
44 | 2653590.0078 | 1236192.3896
45 | 2653594.7882 | 1236157.3214
46 | 2653443.8816 | 1236302.2793
47 | 2653444.9113 | 1236322.2626
48 | 2653443.5074 | 1236295.0194
49 | 2653445.3867 | 1236331.486
50 | 2653438.7187 | 1236257.8856
51 | 2653472.8289 | 1236252.2702
52 | 2653431.032 | 1236215.0343
53 | 2653381.2212 | 1236312.7515
54 | 2653381.4723 | 1236317.8533
55 | 2653382.2195 | 1236333.033
56 | 2653383.4553 | 1236358.1363
57 | 2653384.829 | 1236386.0434
58 | 2653385.3393 | 1236396.4095
59 | 2653384.8104 | 1236385.6647
60 | 2653313.2632 | 1236428.5032
61 | 2653420.9625 | 1236173.4742
62 | 2653345.3772 | 1236288.8273
63 | 2653361.3449 | 1236271.8554
64 | 2653333.007 | 1236337.5426
65 | 2653336.1086 | 1236363.4576
66 | 2653262.7326 | 1236430.1846
67 | 2653297.0038 | 1236290.1568
68 | 2653306.6572 | 1236292.778
69 | 2653524.8377 | 1236321.7797

## line_std_types
| c_nf_per_km | r_ohm_per_km | x_ohm_per_km | max_i_ka | type | q_mm2 | alpha | voltage_rating
NAYY 4x50 SE | 210 | 0.642 | 0.083 | 0.142 | cs | 50 | 0.00403 | LV
NAYY 4x120 SE | 264 | 0.225 | 0.08 | 0.242 | cs | 120 | 0.00403 | LV
NAYY 4x150 SE | 261 | 0.208 | 0.08 | 0.27 | cs | 150 | 0.00403 | LV
NA2XS2Y 1x95 RM/25 12/20 kV | 216 | 0.313 | 0.132 | 0.252 | cs | 95 | 0.00403 | MV
NA2XS2Y 1x185 RM/25 12/20 kV | 273 | 0.161 | 0.117 | 0.362 | cs | 185 | 0.00403 | MV
NA2XS2Y 1x240 RM/25 12/20 kV | 304 | 0.122 | 0.112 | 0.421 | cs | 240 | 0.00403 | MV
NA2XS2Y 1x95 RM/25 6/10 kV | 315 | 0.313 | 0.123 | 0.249 | cs | 95 | 0.00403 | MV
NA2XS2Y 1x185 RM/25 6/10 kV | 406 | 0.161 | 0.11 | 0.358 | cs | 185 | 0.00403 | MV
NA2XS2Y 1x240 RM/25 6/10 kV | 456 | 0.122 | 0.105 | 0.416 | cs | 240 | 0.00403 | MV
NA2XS2Y 1x150 RM/25 12/20 kV | 250 | 0.206 | 0.116 | 0.319 | cs | 150 | 0.00403 | MV
NA2XS2Y 1x120 RM/25 12/20 kV | 230 | 0.253 | 0.119 | 0.283 | cs | 120 | 0.00403 | MV
NA2XS2Y 1x70 RM/25 12/20 kV | 190 | 0.443 | 0.132 | 0.22 | cs | 70 | 0.00403 | MV
NA2XS2Y 1x150 RM/25 6/10 kV | 360 | 0.206 | 0.11 | 0.315 | cs | 150 | 0.00403 | MV
NA2XS2Y 1x120 RM/25 6/10 kV | 340 | 0.253 | 0.113 | 0.28 | cs | 120 | 0.00403 | MV
NA2XS2Y 1x70 RM/25 6/10 kV | 280 | 0.443 | 0.123 | 0.217 | cs | 70 | 0.00403 | MV
N2XS(FL)2Y 1x120 RM/35 64/110 kV | 112 | 0.153 | 0.166 | 0.366 | cs | 120 | 0.00393 | HV
N2XS(FL)2Y 1x185 RM/35 64/110 kV | 125 | 0.099 | 0.156 | 0.457 | cs | 185 | 0.00393 | HV
N2XS(FL)2Y 1x240 RM/35 64/110 kV | 135 | 0.075 | 0.149 | 0.526 | cs | 240 | 0.00393 | HV
N2XS(FL)2Y 1x300 RM/35 64/110 kV | 144 | 0.06 | 0.144 | 0.588 | cs | 300 | 0.00393 | HV
15-AL1/3-ST1A 0.4 | 11 | 1.8769 | 0.35 | 0.105 | ol | 16 | 0.00403 | LV
24-AL1/4-ST1A 0.4 | 11.25 | 1.2012 | 0.335 | 0.14 | ol | 24 | 0.00403 | LV
48-AL1/8-ST1A 0.4 | 12.2 | 0.5939 | 0.3 | 0.21 | ol | 48 | 0.00403 | LV
94-AL1/15-ST1A 0.4 | 13.2 | 0.306 | 0.29 | 0.35 | ol | 94 | 0.00403 | LV
34-AL1/6-ST1A 10.0 | 9.7 | 0.8342 | 0.36 | 0.17 | ol | 34 | 0.00403 | MV
48-AL1/8-ST1A 10.0 | 10.1 | 0.5939 | 0.35 | 0.21 | ol | 48 | 0.00403 | MV
70-AL1/11-ST1A 10.0 | 10.4 | 0.4132 | 0.339 | 0.29 | ol | 70 | 0.00403 | MV
94-AL1/15-ST1A 10.0 | 10.75 | 0.306 | 0.33 | 0.35 | ol | 94 | 0.00403 | MV
122-AL1/20-ST1A 10.0 | 11.1 | 0.2376 | 0.323 | 0.41 | ol | 122 | 0.00403 | MV
149-AL1/24-ST1A 10.0 | 11.25 | 0.194 | 0.315 | 0.47 | ol | 149 | 0.00403 | MV
34-AL1/6-ST1A 20.0 | 9.15 | 0.8342 | 0.382 | 0.17 | ol | 34 | 0.00403 | MV
48-AL1/8-ST1A 20.0 | 9.5 | 0.5939 | 0.372 | 0.21 | ol | 48 | 0.00403 | MV
70-AL1/11-ST1A 20.0 | 9.7 | 0.4132 | 0.36 | 0.29 | ol | 70 | 0.00403 | MV
94-AL1/15-ST1A 20.0 | 10 | 0.306 | 0.35 | 0.35 | ol | 94 | 0.00403 | MV
122-AL1/20-ST1A 20.0 | 10.3 | 0.2376 | 0.344 | 0.41 | ol | 122 | 0.00403 | MV
149-AL1/24-ST1A 20.0 | 10.5 | 0.194 | 0.337 | 0.47 | ol | 149 | 0.00403 | MV
184-AL1/30-ST1A 20.0 | 10.75 | 0.1571 | 0.33 | 0.535 | ol | 184 | 0.00403 | MV
243-AL1/39-ST1A 20.0 | 11 | 0.1188 | 0.32 | 0.645 | ol | 243 | 0.00403 | MV
48-AL1/8-ST1A 110.0 | 8 | 0.5939 | 0.46 | 0.21 | ol | 48 | 0.00403 | HV
70-AL1/11-ST1A 110.0 | 8.4 | 0.4132 | 0.45 | 0.29 | ol | 70 | 0.00403 | HV
94-AL1/15-ST1A 110.0 | 8.65 | 0.306 | 0.44 | 0.35 | ol | 94 | 0.00403 | HV
122-AL1/20-ST1A 110.0 | 8.5 | 0.2376 | 0.43 | 0.41 | ol | 122 | 0.00403 | HV
149-AL1/24-ST1A 110.0 | 8.75 | 0.194 | 0.41 | 0.47 | ol | 149 | 0.00403 | HV
184-AL1/30-ST1A 110.0 | 8.8 | 0.1571 | 0.4 | 0.535 | ol | 184 | 0.00403 | HV
243-AL1/39-ST1A 110.0 | 9 | 0.1188 | 0.39 | 0.645 | ol | 243 | 0.00403 | HV
305-AL1/39-ST1A 110.0 | 9.2 | 0.0949 | 0.38 | 0.74 | ol | 305 | 0.00403 | HV
490-AL1/64-ST1A 110.0 | 9.75 | 0.059 | 0.37 | 0.96 | ol | 490 | 0.00403 | HV
679-AL1/86-ST1A 110.0 | 9.95 | 0.042 | 0.36 | 1.15 | ol | 679 | 0.00403 | HV
490-AL1/64-ST1A 220.0 | 10 | 0.059 | 0.285 | 0.96 | ol | 490 | 0.00403 | HV
679-AL1/86-ST1A 220.0 | 11.7 | 0.042 | 0.275 | 1.15 | ol | 679 | 0.00403 | HV
490-AL1/64-ST1A 380.0 | 11 | 0.059 | 0.253 | 0.96 | ol | 490 | 0.00403 | HV
679-AL1/86-ST1A 380.0 | 14.6 | 0.042 | 0.25 | 1.15 | ol | 679 | 0.00403 | HV

## trafo_std_types
| i0_percent | pfe_kw | vkr_percent | sn_mva | vn_lv_kv | vn_hv_kv | vk_percent | shift_degree | vector_group | tap_side | tap_neutral | tap_min | tap_max | tap_step_degree | tap_step_percent | tap_phase_shifter
160 MVA 380/110 kV | 0.06 | 60 | 0.25 | 160 | 110 | 380 | 12.2 | 0 | Yy0 | hv | 0 | -9 | 9 | 0 | 1.5 | FALSE
100 MVA 220/110 kV | 0.06 | 55 | 0.26 | 100 | 110 | 220 | 12 | 0 | Yy0 | hv | 0 | -9 | 9 | 0 | 1.5 | FALSE
63 MVA 110/20 kV | 0.04 | 22 | 0.32 | 63 | 20 | 110 | 18 | 150 | YNd5 | hv | 0 | -9 | 9 | 0 | 1.5 | FALSE
40 MVA 110/20 kV | 0.05 | 18 | 0.34 | 40 | 20 | 110 | 16.2 | 150 | YNd5 | hv | 0 | -9 | 9 | 0 | 1.5 | FALSE
25 MVA 110/20 kV | 0.07 | 14 | 0.41 | 25 | 20 | 110 | 12 | 150 | YNd5 | hv | 0 | -9 | 9 | 0 | 1.5 | FALSE
63 MVA 110/10 kV | 0.04 | 22 | 0.32 | 63 | 10 | 110 | 18 | 150 | YNd5 | hv | 0 | -9 | 9 | 0 | 1.5 | FALSE
40 MVA 110/10 kV | 0.05 | 18 | 0.34 | 40 | 10 | 110 | 16.2 | 150 | YNd5 | hv | 0 | -9 | 9 | 0 | 1.5 | FALSE
25 MVA 110/10 kV | 0.07 | 14 | 0.41 | 25 | 10 | 110 | 12 | 150 | YNd5 | hv | 0 | -9 | 9 | 0 | 1.5 | FALSE
0.25 MVA 20/0.4 kV | 0.32 | 0.8 | 1.44 | 0.25 | 0.4 | 20 | 6 | 150 | Yzn5 | hv | 0 | -2 | 2 | 0 | 2.5 | FALSE
0.4 MVA 20/0.4 kV | 0.3375 | 1.35 | 1.425 | 0.4 | 0.4 | 20 | 6 | 150 | Dyn5 | hv | 0 | -2 | 2 | 0 | 2.5 | FALSE
0.63 MVA 20/0.4 kV | 0.2619 | 1.65 | 1.206 | 0.63 | 0.4 | 20 | 6 | 150 | Dyn5 | hv | 0 | -2 | 2 | 0 | 2.5 | FALSE
0.25 MVA 10/0.4 kV | 0.24 | 0.6 | 1.2 | 0.25 | 0.4 | 10 | 4 | 150 | Dyn5 | hv | 0 | -2 | 2 | 0 | 2.5 | FALSE
0.4 MVA 10/0.4 kV | 0.2375 | 0.95 | 1.325 | 0.4 | 0.4 | 10 | 4 | 150 | Dyn5 | hv | 0 | -2 | 2 | 0 | 2.5 | FALSE
0.63 MVA 10/0.4 kV | 0.1873 | 1.18 | 1.0794 | 0.63 | 0.4 | 10 | 4 | 150 | Dyn5 | hv | 0 | -2 | 2 | 0 | 2.5 | FALSE

## trafo3w_std_types
| sn_hv_mva | sn_mv_mva | sn_lv_mva | vn_hv_kv | vn_mv_kv | vn_lv_kv | vk_hv_percent | vk_mv_percent | vk_lv_percent | vkr_hv_percent | vkr_mv_percent | vkr_lv_percent | pfe_kw | i0_percent | shift_mv_degree | shift_lv_degree | vector_group | tap_side | tap_neutral | tap_min | tap_max | tap_step_percent
63/25/38 MVA 110/20/10 kV | 63 | 25 | 38 | 110 | 20 | 10 | 10.4 | 10.4 | 10.4 | 0.28 | 0.32 | 0.35 | 35 | 0.89 | 0 | 0 | YN0yn0yn0 | hv | 0 | -10 | 10 | 1.2
63/25/38 MVA 110/10/10 kV | 63 | 25 | 38 | 110 | 10 | 10 | 10.4 | 10.4 | 10.4 | 0.28 | 0.32 | 0.35 | 35 | 0.89 | 0 | 0 | YN0yn0yn0 | hv | 0 | -10 | 10 | 1.2

## fuse_std_types
| fuse_type | i_rated_a | t_avg | t_min | t_total | x_avg | x_min | x_total
HV 100A | HV 100A | 100 | 0 | [10.0, 3.64, 0.854, 0.281, 0.1, 0.0531, 0.022, 0.01] | [10.0, 4.267, 1.21, 0.403, 0.1, 0.058, 0.022, 0.01] | 0 | [300.0, 350.0, 450.0, 550.0, 700.0, 850.0, 1200.0, 1752.0] | [600.0, 700.0, 900.0, 1150.0, 1665.0, 2000.0, 3000.0, 4313.0]
HV 10A | HV 10A | 10 | 0 | [10.0, 1675.0, 0.344, 0.156, 0.1, 0.0417, 0.0171, 0.01] | [10.0, 1.3, 0.3, 0.155, 0.1, 0.0555, 0.023, 0.01] | 0 | [30.0, 32.0, 35.0, 37.0, 39.0, 50.0, 70.0, 88.0] | [60.0, 70.0, 80.0, 87.0, 94.0, 110.0, 150.0, 216.0]
HV 125A | HV 125A | 125 | 0 | [10.0, 1.82, 0.344, 0.1, 0.0467, 0.0269, 0.01] | [10.0, 2.478, 0.426, 0.1, 0.0427, 0.0211, 0.01] | 0 | [375.0, 500.0, 700.0, 925.0, 1200.0, 1500.0, 2341.0] | [750.0, 1000.0, 1500.0, 2200.0, 3000.0, 4000.0, 5765.0]
HV 160A | HV 160A | 160 | 0 | [10.0, 4.15, 1.03, 0.198, 0.1, 0.051, 0.0172, 0.01] | [10.0, 2.3, 0.734, 0.274, 0.1, 0.046, 0.0177, 0.01] | 0 | [480.0, 550.0, 700.0, 1000.0, 1260.0, 1600.0, 2500.0, 3227.0] | [960.0, 1300.0, 1700.0, 2200.0, 2996.0, 4000.0, 6000.0, 7946.0]
HV 16A | HV 16A | 16 | 0 | [10.0, 0.352, 0.164, 0.1, 0.0649, 0.0342, 0.01] | [10.0, 2.34, 0.722, 0.181, 0.1, 0.055, 0.0296, 0.01] | 0 | [48.0, 60.0, 65.0, 71.0, 80.0, 100.0, 162.0] | [96.0, 110.0, 125.0, 150.0, 168.0, 200.0, 250.0, 398.0]
HV 200A | HV 200A | 200 | 0 | [10.0, 4.267, 1.21, 0.403, 0.1, 0.058, 0.022, 0.01] | [10.0, 3.73, 1.654, 0.328, 0.1, 0.0531, 0.019, 0.01] | 0 | [600.0, 700.0, 900.0, 1150.0, 1665.0, 2000.0, 3000.0, 4313.0] | [1200.0, 1500.0, 1800.0, 2700.0, 3960.0, 5000.0, 7500.0, 10620.0]
HV 20A | HV 20A | 20 | 0 | [10.0, 1.3, 0.3, 0.155, 0.1, 0.0555, 0.023, 0.01] | [10.0, 1.3, 0.161, 0.1, 0.0611, 0.0399, 0.0141, 0.01] | 0 | [60.0, 70.0, 80.0, 87.0, 94.0, 110.0, 150.0, 216.0] | [120.0, 150.0, 200.0, 223.0, 260.0, 300.0, 450.0, 532.0]
HV 25A | HV 25A | 25 | 0 | [10.0, 2.512, 0.833, 0.299, 0.1, 0.0372, 0.0223, 0.01] | [10.0, 3.125, 0.597, 0.198, 0.1, 0.0378, 0.022, 0.01] | 0 | [75.0, 82.0, 90.0, 100.0, 124.0, 170.0, 200.0, 289.0] | [150.0, 170.0, 210.0, 250.0, 294.0, 400.0, 500.0, 711.0]
HV 31.5A | HV 31.5A | 31.5 | 0 | [10.0, 2.34, 0.722, 0.181, 0.1, 0.055, 0.0296, 0.01] | [10.0, 2.84, 0.368, 0.164, 0.1, 0.0621, 0.0378, 0.0195, 0.01] | 0 | [95.0, 110.0, 125.0, 150.0, 165.0, 200.0, 250.0, 390.0] | [189.0, 220.0, 300.0, 350.0, 393.0, 450.0, 530.0, 700.0, 960.0]
HV 40A | HV 40A | 40 | 0 | [10.0, 1.3, 0.161, 0.1, 0.0611, 0.0399, 0.0141, 0.01] | [10.0, 2.05, 0.369, 0.198, 0.1, 0.051, 0.0298, 0.01] | 0 | [120.0, 150.0, 200.0, 223.0, 260.0, 300.0, 450.0, 532.0] | [240.0, 300.0, 400.0, 450.0, 530.0, 650.0, 800.0, 1311.0]
HV 50A | HV 50A | 50 | 0 | [10.0, 3.215, 0.597, 0.198, 0.1, 0.0378, 0.022, 0.01] | [10.0, 3.64, 0.854, 0.281, 0.1, 0.0531, 0.022, 0.01] | 0 | [150.0, 170.0, 210.0, 250.0, 294.0, 400.0, 500.0, 711.0] | [300.0, 350.0, 450.0, 550.0, 700.0, 850.0, 1200.0, 1752.0]
HV 6.3A | HV 6.3A | 6.3 | 0 | [10.0, 1.39, 0.344, 0.168, 0.1, 0.056, 0.0263, 0.01] | [10.0, 1.711, 0.516, 0.198, 0.1, 0.0634, 0.0303, 0.01] | 0 | [19.0, 19.5, 20.4, 20.8, 22.0, 25.0, 32.0, 48.0] | [38.0, 40.0, 43.0, 48.0, 53.0, 60.0, 75.0, 118.0]
HV 63A | HV 63A | 63 | 0 | [10.0, 2.84, 0.368, 0.164, 0.1, 0.0621, 0.0378, 0.0195, 0.01] | [10.0, 1.82, 0.344, 0.1, 0.0467, 0.0269, 0.01] | 0 | [189.0, 220.0, 300.0, 350.0, 393.0, 450.0, 530.0, 700.0, 961.0] | [378.0, 500.0, 700.0, 934.0, 1200.0, 1500.0, 2366.0]
HV 80A | HV 80A | 80 | 0 | [10.0, 2.05, 0.369, 0.198, 0.1, 0.051, 0.0298, 0.01] | [10.0, 4.15, 1.03, 0.198, 0.1, 0.051, 0.0172, 0.01] | 0 | [240.0, 300.0, 400.0, 450.0, 530.0, 650.0, 800.0, 1311.0] | [480.0, 550.0, 700.0, 1000.0, 1260.0, 1600.0, 2500.0, 3227.0]
Siemens NH-1-100 | Siemens NH-1-100 | 100 | [5400.0, 2000.0, 400.0, 20.0, 1.0, 0.2, 0.012, 0.004] | 0 | 0 | [150.0, 190.0, 250.0, 430.0, 900.0, 1250.0, 2700.0, 3600.0] | 0 | 0
Siemens NH-1-125 | Siemens NH-1-125 | 125 | [4800.0, 120.0, 7.0, 0.1, 0.004] | 0 | 0 | [180.0, 400.0, 740.0, 2000.0, 4250.0] | 0 | 0
Siemens NH-1-16 | Siemens NH-1-16 | 16 | [4000.0, 400.0, 2.0, 0.1, 0.04, 0.01] | 0 | 0 | [26.0, 35.0, 75.0, 150.0, 200.0, 300.0] | 0 | 0
Siemens NH-1-160 | Siemens NH-1-160 | 160 | [4800.0, 120.0, 7.0, 0.1, 0.004] | 0 | 0 | [210.0, 500.0, 900.0, 2300.0, 5000.0] | 0 | 0
Siemens NH-1-25 | Siemens NH-1-25 | 25 | [4000.0, 1000.0, 10.0, 0.2, 0.02, 0.01] | 0 | 0 | [40.0, 50.0, 100.0, 210.0, 400.0, 500.0] | 0 | 0
Siemens NH-1-50 | Siemens NH-1-50 | 50 | [4000.0, 40.0, 4.0, 1.0, 0.02, 0.01] | 0 | 0 | [86.0, 200.0, 300.0, 400.0, 1000.0, 1280.0] | 0 | 0
Siemens NH-1-63 | Siemens NH-1-63 | 63 | [4000.0, 100.0, 10.0, 2.0, 0.04, 0.01] | 0 | 0 | [100.0, 200.0, 300.0, 400.0, 1000.0, 1500.0] | 0 | 0
Siemens NH-1-80 | Siemens NH-1-80 | 80 | [4800.0, 120.0, 7.0, 0.1, 0.01] | 0 | 0 | [150.58, 250.0, 450.0, 1150.0, 2470.0] | 0 | 0
Siemens NH-2-1000 | Siemens NH-2-1000 | 1000 | [4800.0, 120.0, 7.0, 0.1, 0.004] | 0 | 0 | [1900.0, 3500.0, 8400.0, 24000.0, 52000.0] | 0 | 0
Siemens NH-2-200 | Siemens NH-2-200 | 200 | [4800.0, 120.0, 7.0, 0.1, 0.004] | 0 | 0 | [280.0, 650.0, 1200.0, 3000.0, 7000.0] | 0 | 0
Siemens NH-2-224 | Siemens NH-2-224 | 224 | [4800.0, 120.0, 7.0, 0.2, 0.04, 0.004] | 0 | 0 | [400.0, 750.0, 1453.0, 3025.0, 4315.0, 7600.0] | 0 | 0
Siemens NH-2-250 | Siemens NH-2-250 | 250 | [4800.0, 120.0, 7.0, 0.1, 0.004] | 0 | 0 | [450.0, 800.0, 1650.0, 4000.0, 8500.0] | 0 | 0
Siemens NH-2-315 | Siemens NH-2-315 | 315 | [4800.0, 120.0, 7.0, 0.1, 0.004] | 0 | 0 | [550.0, 920.0, 1900.0, 5000.0, 11000.0] | 0 | 0
Siemens NH-2-355 | Siemens NH-2-355 | 355 | [4800.0, 120.0, 6.0, 0.1, 0.004] | 0 | 0 | [650.0, 1116.27, 2350.0, 5840.0, 12790.0] | 0 | 0
Siemens NH-2-400 | Siemens NH-2-400 | 400 | [4800.0, 120.0, 7.0, 0.1, 0.004] | 0 | 0 | [720.0, 1350.0, 2800.0, 6500.0, 15000.0] | 0 | 0
Siemens NH-2-425 | Siemens NH-2-425 | 425 | [4800.0, 120.0, 7.0, 0.1, 0.004] | 0 | 0 | [850.0, 1500.0, 3050.0, 7500.0, 16500.0] | 0 | 0
Siemens NH-2-630 | Siemens NH-2-630 | 630 | [4800.0, 120.0, 7.0, 0.1, 0.004] | 0 | 0 | [1200.0, 2000.0, 4800.0, 12000.0, 26000.0] | 0 | 0

## dtypes
| element | column | dtype
0 | bus | name | object
1 | bus | vn_kv | float64
2 | bus | type | object
3 | bus | zone | object
4 | bus | in_service | bool
5 | load | name | object
6 | load | bus | uint32
7 | load | p_mw | float64
8 | load | q_mvar | float64
9 | load | const_z_percent | float64
10 | load | const_i_percent | float64
11 | load | sn_mva | float64
12 | load | scaling | float64
13 | load | in_service | bool
14 | load | type | object
15 | ext_grid | name | object
16 | ext_grid | bus | uint32
17 | ext_grid | vm_pu | float64
18 | ext_grid | va_degree | float64
19 | ext_grid | slack_weight | float64
20 | ext_grid | in_service | bool
21 | line | name | object
22 | line | std_type | object
23 | line | from_bus | uint32
24 | line | to_bus | uint32
25 | line | length_km | float64
26 | line | r_ohm_per_km | float64
27 | line | x_ohm_per_km | float64
28 | line | c_nf_per_km | float64
29 | line | g_us_per_km | float64
30 | line | max_i_ka | float64
31 | line | df | float64
32 | line | parallel | uint32
33 | line | type | object
34 | line | in_service | bool
35 | trafo | name | object
36 | trafo | std_type | object
37 | trafo | hv_bus | uint32
38 | trafo | lv_bus | uint32
39 | trafo | sn_mva | float64
40 | trafo | vn_hv_kv | float64
41 | trafo | vn_lv_kv | float64
42 | trafo | vk_percent | float64
43 | trafo | vkr_percent | float64
44 | trafo | pfe_kw | float64
45 | trafo | i0_percent | float64
46 | trafo | shift_degree | float64
47 | trafo | tap_side | object
48 | trafo | tap_neutral | int32
49 | trafo | tap_min | int32
50 | trafo | tap_max | int32
51 | trafo | tap_step_percent | float64
52 | trafo | tap_step_degree | float64
53 | trafo | tap_pos | int32
54 | trafo | tap_phase_shifter | bool
55 | trafo | parallel | uint32
56 | trafo | df | float64
57 | trafo | in_service | bool
58 | line_geodata | coords | object
59 | bus_geodata | x | float64
60 | bus_geodata | y | float64
61 | bus_geodata | coords | object

## parameters
| version | format_version | converged | OPF_converged | name | f_hz | sn_mva
0 | 2.14.6 | 2.14.0 | FALSE | FALSE |  | 50 | 1