## bus
| name | vn_kv | type | zone | in_service
0 | bus_LV_4135-6_0_3_node_0 | 0.4 | n |  | TRUE
1 | bus_LV_4135-6_0_3_node_1 | 0.4 | n |  | TRUE
2 | bus_LV_4135-6_0_3_node_2 | 0.4 | n |  | TRUE
3 | bus_LV_4135-6_0_3_node_53 | 0.4 | n |  | TRUE
4 | bus_LV_4135-6_0_3_node_62 | 0.4 | n |  | TRUE
5 | bus_LV_4135-6_0_3_node_52 | 0.4 | n |  | TRUE
6 | bus_LV_4135-6_0_3_node_61 | 0.4 | n |  | TRUE
7 | bus_LV_4135-6_0_3_node_3 | 0.4 | n |  | TRUE
8 | bus_LV_4135-6_0_3_node_4 | 0.4 | n |  | TRUE
9 | bus_LV_4135-6_0_3_node_5 | 0.4 | n |  | TRUE
10 | bus_LV_4135-6_0_3_node_27 | 0.4 | n |  | TRUE
11 | bus_LV_4135-6_0_3_node_29 | 0.4 | n |  | TRUE
12 | bus_LV_4135-6_0_3_node_26 | 0.4 | n |  | TRUE
13 | bus_LV_4135-6_0_3_node_6 | 0.4 | n |  | TRUE
14 | bus_LV_4135-6_0_3_node_7 | 0.4 | n |  | TRUE
15 | bus_LV_4135-6_0_3_node_8 | 0.4 | n |  | TRUE
16 | bus_LV_4135-6_0_3_node_9 | 0.4 | n |  | TRUE
17 | bus_LV_4135-6_0_3_node_11 | 0.4 | n |  | TRUE
18 | bus_LV_4135-6_0_3_node_12 | 0.4 | n |  | TRUE
19 | bus_LV_4135-6_0_3_node_13 | 0.4 | n |  | TRUE
20 | bus_LV_4135-6_0_3_node_50 | 0.4 | n |  | TRUE
21 | bus_LV_4135-6_0_3_node_47 | 0.4 | n |  | TRUE
22 | bus_LV_4135-6_0_3_node_10 | 0.4 | n |  | TRUE
23 | bus_LV_4135-6_0_3_node_66 | 0.4 | n |  | TRUE
24 | bus_LV_4135-6_0_3_node_42 | 0.4 | n |  | TRUE
25 | bus_LV_4135-6_0_3_node_38 | 0.4 | n |  | TRUE
26 | bus_LV_4135-6_0_3_node_58 | 0.4 | n |  | TRUE
27 | bus_LV_4135-6_0_3_node_65 | 0.4 | n |  | TRUE
28 | bus_LV_4135-6_0_3_node_64 | 0.4 | n |  | TRUE
29 | bus_LV_4135-6_0_3_node_48 | 0.4 | n |  | TRUE
30 | bus_LV_4135-6_0_3_node_41 | 0.4 | n |  | TRUE
31 | bus_LV_4135-6_0_3_node_40 | 0.4 | n |  | TRUE
32 | bus_LV_4135-6_0_3_node_37 | 0.4 | n |  | TRUE
33 | bus_LV_4135-6_0_3_node_25 | 0.4 | n |  | TRUE
34 | bus_LV_4135-6_0_3_node_56 | 0.4 | n |  | TRUE
35 | bus_LV_4135-6_0_3_node_14 | 0.4 | n |  | TRUE
36 | bus_LV_4135-6_0_3_node_15 | 0.4 | n |  | TRUE
37 | bus_LV_4135-6_0_3_node_16 | 0.4 | n |  | TRUE
38 | bus_LV_4135-6_0_3_node_17 | 0.4 | n |  | TRUE
39 | bus_LV_4135-6_0_3_node_18 | 0.4 | n |  | TRUE
40 | bus_LV_4135-6_0_3_node_35 | 0.4 | n |  | TRUE
41 | bus_LV_4135-6_0_3_node_36 | 0.4 | n |  | TRUE
42 | bus_LV_4135-6_0_3_node_33 | 0.4 | n |  | TRUE
43 | bus_LV_4135-6_0_3_node_19 | 0.4 | n |  | TRUE
44 | bus_LV_4135-6_0_3_node_20 | 0.4 | n |  | TRUE
45 | bus_LV_4135-6_0_3_node_21 | 0.4 | n |  | TRUE
46 | bus_LV_4135-6_0_3_node_22 | 0.4 | n |  | TRUE
47 | bus_LV_4135-6_0_3_node_23 | 0.4 | n |  | TRUE
48 | bus_LV_4135-6_0_3_node_24 | 0.4 | n |  | TRUE
49 | bus_LV_4135-6_0_3_node_43 | 0.4 | n |  | TRUE
50 | bus_LV_4135-6_0_3_node_44 | 0.4 | n |  | TRUE
51 | bus_LV_4135-6_0_3_node_28 | 0.4 | n |  | TRUE
52 | bus_LV_4135-6_0_3_node_32 | 0.4 | n |  | TRUE
53 | bus_LV_4135-6_0_3_node_30 | 0.4 | n |  | TRUE
54 | bus_LV_4135-6_0_3_node_31 | 0.4 | n |  | TRUE
55 | bus_LV_4135-6_0_3_node_51 | 0.4 | n |  | TRUE
56 | bus_LV_4135-6_0_3_node_39 | 0.4 | n |  | TRUE
57 | bus_LV_4135-6_0_3_node_63 | 0.4 | n |  | TRUE
58 | bus_LV_4135-6_0_3_node_45 | 0.4 | n |  | TRUE
59 | bus_LV_4135-6_0_3_node_60 | 0.4 | n |  | TRUE
60 | bus_LV_4135-6_0_3_node_49 | 0.4 | n |  | TRUE
61 | bus_LV_4135-6_0_3_node_55 | 0.4 | n |  | TRUE
62 | bus_LV_4135-6_0_3_node_57 | 0.4 | n |  | TRUE
63 | bus_LV_4135-6_0_3_node_59 | 0.4 | n |  | TRUE
64 | bus_MV_482_0_node_141 | 20 | n |  | TRUE

## load
| name | bus | p_mw | q_mvar | const_z_percent | const_i_percent | sn_mva | scaling | in_service | type
0 | LV_4135-6_0_3_load_0 | 0 | 8.9311e-05 | 2.2383e-05 | 0 | 0 |  | 1 | TRUE | wye
1 | LV_4135-6_0_3_load_53 | 3 | 0.0013391 | 0.00033561 | 0 | 0 |  | 1 | TRUE | wye
2 | LV_4135-6_0_3_load_62 | 4 | 0.00068033 | 0.00017051 | 0 | 0 |  | 1 | TRUE | wye
3 | LV_4135-6_0_3_load_52 | 5 | 0.00015994 | 4.0085e-05 | 0 | 0 |  | 1 | TRUE | wye
4 | LV_4135-6_0_3_load_3 | 7 | 0.00027924 | 6.9983e-05 | 0 | 0 |  | 1 | TRUE | wye
5 | LV_4135-6_0_3_load_5 | 9 | 0.00022392 | 5.6119e-05 | 0 | 0 |  | 1 | TRUE | wye
6 | LV_4135-6_0_3_load_29 | 11 | 0.00014509 | 3.6363e-05 | 0 | 0 |  | 1 | TRUE | wye
7 | LV_4135-6_0_3_load_6 | 13 | 0.0084382 | 0.0021148 | 0 | 0 |  | 1 | TRUE | wye
8 | LV_4135-6_0_3_load_11 | 17 | 0.0037572 | 0.00094164 | 0 | 0 |  | 1 | TRUE | wye
9 | LV_4135-6_0_3_load_12 | 18 | 0.00096772 | 0.00024253 | 0 | 0 |  | 1 | TRUE | wye
10 | LV_4135-6_0_3_load_50 | 20 | 0.0028486 | 0.00071391 | 0 | 0 |  | 1 | TRUE | wye
11 | LV_4135-6_0_3_load_47 | 21 | 0.00093436 | 0.00023417 | 0 | 0 |  | 1 | TRUE | wye
12 | LV_4135-6_0_3_load_66 | 23 | 0.0028019 | 0.00070223 | 0 | 0 |  | 1 | TRUE | wye
13 | LV_4135-6_0_3_load_38 | 25 | 0.001551 | 0.00038872 | 0 | 0 |  | 1 | TRUE | wye
14 | LV_4135-6_0_3_load_58 | 26 | 0.0024995 | 0.00062644 | 0 | 0 |  | 1 | TRUE | wye
15 | LV_4135-6_0_3_load_65 | 27 | 0.00080483 | 0.00020171 | 0 | 0 |  | 1 | TRUE | wye
16 | LV_4135-6_0_3_load_64 | 28 | 0.002186 | 0.00054787 | 0 | 0 |  | 1 | TRUE | wye
17 | LV_4135-6_0_3_load_48 | 29 | 0.0020811 | 0.00052156 | 0 | 0 |  | 1 | TRUE | wye
18 | LV_4135-6_0_3_load_41 | 30 | 0.00049928 | 0.00012513 | 0 | 0 |  | 1 | TRUE | wye
19 | LV_4135-6_0_3_load_40 | 31 | 0.00092537 | 0.00023192 | 0 | 0 |  | 1 | TRUE | wye
20 | LV_4135-6_0_3_load_37 | 32 | 0.0004417 | 0.0001107 | 0 | 0 |  | 1 | TRUE | wye
21 | LV_4135-6_0_3_load_25 | 33 | 0.0023231 | 0.00058223 | 0 | 0 |  | 1 | TRUE | wye
22 | LV_4135-6_0_3_load_56 | 34 | 0.00030589 | 7.6662e-05 | 0 | 0 |  | 1 | TRUE | wye
23 | LV_4135-6_0_3_load_14 | 35 | 0.00071955 | 0.00018034 | 0 | 0 |  | 1 | TRUE | wye
24 | LV_4135-6_0_3_load_15 | 36 | 0.00044752 | 0.00011216 | 0 | 0 |  | 1 | TRUE | wye
25 | LV_4135-6_0_3_load_16 | 37 | 0.0034207 | 0.00085731 | 0 | 0 |  | 1 | TRUE | wye
26 | LV_4135-6_0_3_load_17 | 38 | 0.00075552 | 0.00018935 | 0 | 0 |  | 1 | TRUE | wye
27 | LV_4135-6_0_3_load_18 | 39 | 0.0035421 | 0.00088773 | 0 | 0 |  | 1 | TRUE | wye
28 | LV_4135-6_0_3_load_33 | 42 | 0.00094118 | 0.00023588 | 0 | 0 |  | 1 | TRUE | wye
29 | LV_4135-6_0_3_load_19 | 43 | 0.0062565 | 0.001568 | 0 | 0 |  | 1 | TRUE | wye
30 | LV_4135-6_0_3_load_20 | 44 | 0.0044797 | 0.0011227 | 0 | 0 |  | 1 | TRUE | wye
31 | LV_4135-6_0_3_load_22 | 46 | 0.00087471 | 0.00021922 | 0 | 0 |  | 1 | TRUE | wye
32 | LV_4135-6_0_3_load_23 | 47 | 0.056882 | 0.014256 | 0 | 0 |  | 1 | TRUE | wye
33 | LV_4135-6_0_3_load_24 | 48 | 0.0011305 | 0.00028334 | 0 | 0 |  | 1 | TRUE | wye
34 | LV_4135-6_0_3_load_44 | 50 | 0.00069733 | 0.00017477 | 0 | 0 |  | 1 | TRUE | wye
35 | LV_4135-6_0_3_load_28 | 51 | 0.0015529 | 0.00038919 | 0 | 0 |  | 1 | TRUE | wye
36 | LV_4135-6_0_3_load_30 | 53 | 0.0043067 | 0.0010794 | 0 | 0 |  | 1 | TRUE | wye
37 | LV_4135-6_0_3_load_31 | 54 | 0.0014681 | 0.00036793 | 0 | 0 |  | 1 | TRUE | wye
38 | LV_4135-6_0_3_load_51 | 55 | 0.0010663 | 0.00026725 | 0 | 0 |  | 1 | TRUE | wye
39 | LV_4135-6_0_3_load_39 | 56 | 0.0021207 | 0.0005315 | 0 | 0 |  | 1 | TRUE | wye
40 | LV_4135-6_0_3_load_60 | 59 | 0.0030687 | 0.00076909 | 0 | 0 |  | 1 | TRUE | wye
41 | LV_4135-6_0_3_load_49 | 60 | 0.0023196 | 0.00058135 | 0 | 0 |  | 1 | TRUE | wye
42 | LV_4135-6_0_3_load_55 | 61 | 0.002165 | 0.0005426 | 0 | 0 |  | 1 | TRUE | wye
43 | LV_4135-6_0_3_load_57 | 62 | 0.00018657 | 4.6759e-05 | 0 | 0 |  | 1 | TRUE | wye
44 | LV_4135-6_0_3_load_59 | 63 | 0.00080176 | 0.00020094 | 0 | 0 |  | 1 | TRUE | wye

## ext_grid
| name | bus | vm_pu | va_degree | slack_weight | in_service
0 |  | 45 | 1 | 0 | 1 | TRUE

## line
| name | std_type | from_bus | to_bus | length_km | r_ohm_per_km | x_ohm_per_km | c_nf_per_km | g_us_per_km | max_i_ka | df | parallel | type | in_service
0 | LV_4135-6_0_3_line_0 | NAYY 4x150 SE | 0 | 1 | 0.046337 | 0.208 | 0.08 | 261 | 0 | 0.27 | 1 | 1 | cs | TRUE
1 | LV_4135-6_0_3_line_1 | NAYY 4x150 SE | 1 | 2 | 0.041357 | 0.208 | 0.08 | 261 | 0 | 0.27 | 1 | 1 | cs | TRUE
2 | LV_4135-6_0_3_line_2 | NAYY 4x150 SE | 2 | 3 | 0.0034711 | 0.208 | 0.08 | 261 | 0 | 0.27 | 1 | 1 | cs | TRUE
3 | LV_4135-6_0_3_line_3 | NAYY 4x150 SE | 2 | 4 | 0.014443 | 0.208 | 0.08 | 261 | 0 | 0.27 | 1 | 1 | cs | TRUE
4 | LV_4135-6_0_3_line_4 | NAYY 4x150 SE | 3 | 5 | 0.070844 | 0.208 | 0.08 | 261 | 0 | 0.27 | 1 | 1 | cs | TRUE
5 | LV_4135-6_0_3_line_5 | NAYY 4x150 SE | 4 | 6 | 0.025386 | 0.208 | 0.08 | 261 | 0 | 0.27 | 1 | 1 | cs | TRUE
6 | LV_4135-6_0_3_line_6 | NAYY 4x150 SE | 6 | 59 | 0.061032 | 0.208 | 0.08 | 261 | 0 | 0.27 | 1 | 1 | cs | TRUE
7 | LV_4135-6_0_3_line_7 | NAYY 4x150 SE | 7 | 8 | 0.043363 | 0.208 | 0.08 | 261 | 0 | 0.27 | 1 | 1 | cs | TRUE
8 | LV_4135-6_0_3_line_8 | NAYY 4x150 SE | 8 | 9 | 0.028369 | 0.208 | 0.08 | 261 | 0 | 0.27 | 1 | 1 | cs | TRUE
9 | LV_4135-6_0_3_line_9 | NAYY 4x150 SE | 9 | 10 | 0.052381 | 0.208 | 0.08 | 261 | 0 | 0.27 | 1 | 1 | cs | TRUE
10 | LV_4135-6_0_3_line_10 | NAYY 4x150 SE | 10 | 11 | 0.12383 | 0.208 | 0.08 | 261 | 0 | 0.27 | 1 | 1 | cs | TRUE
11 | LV_4135-6_0_3_line_11 | NAYY 4x150 SE | 10 | 12 | 0.07468 | 0.208 | 0.08 | 261 | 0 | 0.27 | 1 | 1 | cs | TRUE
12 | LV_4135-6_0_3_line_12 | NAYY 4x150 SE | 12 | 51 | 0.006437 | 0.208 | 0.08 | 261 | 0 | 0.27 | 1 | 1 | cs | TRUE
13 | LV_4135-6_0_3_line_13 | NAYY 4x150 SE | 12 | 33 | 0.078587 | 0.208 | 0.08 | 261 | 0 | 0.27 | 1 | 1 | cs | TRUE
14 | LV_4135-6_0_3_line_14 | NAYY 4x150 SE | 13 | 14 | 0.07755 | 0.208 | 0.08 | 261 | 0 | 0.27 | 1 | 1 | cs | TRUE
15 | LV_4135-6_0_3_line_15 | NAYY 4x150 SE | 13 | 15 | 0.065313 | 0.208 | 0.08 | 261 | 0 | 0.27 | 1 | 1 | cs | TRUE
16 | LV_4135-6_0_3_line_16 | NAYY 4x150 SE | 14 | 16 | 0.025316 | 0.208 | 0.08 | 261 | 0 | 0.27 | 1 | 1 | cs | TRUE
17 | LV_4135-6_0_3_line_17 | NAYY 4x150 SE | 14 | 17 | 0.012552 | 0.208 | 0.08 | 261 | 0 | 0.27 | 1 | 1 | cs | TRUE
18 | LV_4135-6_0_3_line_18 | NAYY 4x150 SE | 15 | 18 | 0.022119 | 0.208 | 0.08 | 261 | 0 | 0.27 | 1 | 1 | cs | TRUE
19 | LV_4135-6_0_3_line_19 | NAYY 4x150 SE | 15 | 19 | 0.1498 | 0.208 | 0.08 | 261 | 0 | 0.27 | 1 | 1 | cs | TRUE
20 | LV_4135-6_0_3_line_20 | NAYY 4x150 SE | 16 | 20 | 0.031903 | 0.208 | 0.08 | 261 | 0 | 0.27 | 1 | 1 | cs | TRUE
21 | LV_4135-6_0_3_line_21 | NAYY 4x150 SE | 16 | 21 | 0.072361 | 0.208 | 0.08 | 261 | 0 | 0.27 | 1 | 1 | cs | TRUE
22 | LV_4135-6_0_3_line_22 | NAYY 4x150 SE | 17 | 25 | 0.020736 | 0.208 | 0.08 | 261 | 0 | 0.27 | 1 | 1 | cs | TRUE
23 | LV_4135-6_0_3_line_23 | NAYY 4x150 SE | 19 | 26 | 0.031177 | 0.208 | 0.08 | 261 | 0 | 0.27 | 1 | 1 | cs | TRUE
24 | LV_4135-6_0_3_line_24 | NAYY 4x150 SE | 19 | 27 | 0.053475 | 0.208 | 0.08 | 261 | 0 | 0.27 | 1 | 1 | cs | TRUE
25 | LV_4135-6_0_3_line_25 | NAYY 4x150 SE | 20 | 28 | 0.0063239 | 0.208 | 0.08 | 261 | 0 | 0.27 | 1 | 1 | cs | TRUE
26 | LV_4135-6_0_3_line_26 | NAYY 4x150 SE | 21 | 29 | 0.0099689 | 0.208 | 0.08 | 261 | 0 | 0.27 | 1 | 1 | cs | TRUE
27 | LV_4135-6_0_3_line_27 | NAYY 4x150 SE | 22 | 23 | 0.037311 | 0.208 | 0.08 | 261 | 0 | 0.27 | 1 | 1 | cs | TRUE
28 | LV_4135-6_0_3_line_28 | NAYY 4x150 SE | 22 | 24 | 0.11146 | 0.208 | 0.08 | 261 | 0 | 0.27 | 1 | 1 | cs | TRUE
29 | LV_4135-6_0_3_line_29 | NAYY 4x150 SE | 24 | 30 | 0.025758 | 0.208 | 0.08 | 261 | 0 | 0.27 | 1 | 1 | cs | TRUE
30 | LV_4135-6_0_3_line_30 | NAYY 4x150 SE | 24 | 31 | 0.034303 | 0.208 | 0.08 | 261 | 0 | 0.27 | 1 | 1 | cs | TRUE
31 | LV_4135-6_0_3_line_31 | NAYY 4x150 SE | 25 | 32 | 0.033327 | 0.208 | 0.08 | 261 | 0 | 0.27 | 1 | 1 | cs | TRUE
32 | LV_4135-6_0_3_line_32 | NAYY 4x150 SE | 26 | 34 | 0.015338 | 0.208 | 0.08 | 261 | 0 | 0.27 | 1 | 1 | cs | TRUE
33 | LV_4135-6_0_3_line_33 | NAYY 4x150 SE | 28 | 48 | 0.0050249 | 0.208 | 0.08 | 261 | 0 | 0.27 | 1 | 1 | cs | TRUE
34 | LV_4135-6_0_3_line_34 | NAYY 4x150 SE | 29 | 60 | 0.029948 | 0.208 | 0.08 | 261 | 0 | 0.27 | 1 | 1 | cs | TRUE
35 | LV_4135-6_0_3_line_35 | NAYY 4x150 SE | 30 | 39 | 0.020061 | 0.208 | 0.08 | 261 | 0 | 0.27 | 1 | 1 | cs | TRUE
36 | LV_4135-6_0_3_line_36 | NAYY 4x150 SE | 31 | 56 | 0.02086 | 0.208 | 0.08 | 261 | 0 | 0.27 | 1 | 1 | cs | TRUE
37 | LV_4135-6_0_3_line_37 | NAYY 4x150 SE | 32 | 56 | 0.014618 | 0.208 | 0.08 | 261 | 0 | 0.27 | 1 | 1 | cs | TRUE
38 | LV_4135-6_0_3_line_38 | NAYY 4x150 SE | 34 | 61 | 0.01867 | 0.208 | 0.08 | 261 | 0 | 0.27 | 1 | 1 | cs | TRUE
39 | LV_4135-6_0_3_line_39 | NAYY 4x150 SE | 35 | 36 | 0.014927 | 0.208 | 0.08 | 261 | 0 | 0.27 | 1 | 1 | cs | TRUE
40 | LV_4135-6_0_3_line_40 | NAYY 4x150 SE | 35 | 37 | 0.010681 | 0.208 | 0.08 | 261 | 0 | 0.27 | 1 | 1 | cs | TRUE
41 | LV_4135-6_0_3_line_41 | NAYY 4x150 SE | 36 | 38 | 0.013159 | 0.208 | 0.08 | 261 | 0 | 0.27 | 1 | 1 | cs | TRUE
42 | LV_4135-6_0_3_line_42 | NAYY 4x150 SE | 37 | 39 | 0.017869 | 0.208 | 0.08 | 261 | 0 | 0.27 | 1 | 1 | cs | TRUE
43 | LV_4135-6_0_3_line_43 | NAYY 4x150 SE | 38 | 40 | 0.0083821 | 0.208 | 0.08 | 261 | 0 | 0.27 | 1 | 1 | cs | TRUE
44 | LV_4135-6_0_3_line_44 | NAYY 4x150 SE | 40 | 41 | 0.009349 | 0.208 | 0.08 | 261 | 0 | 0.27 | 1 | 1 | cs | TRUE
45 | LV_4135-6_0_3_line_45 | NAYY 4x150 SE | 40 | 42 | 0.034573 | 0.208 | 0.08 | 261 | 0 | 0.27 | 1 | 1 | cs | TRUE
46 | LV_4135-6_0_3_line_46 | NAYY 4x150 SE | 41 | 55 | 0.016043 | 0.208 | 0.08 | 261 | 0 | 0.27 | 1 | 1 | cs | TRUE
47 | LV_4135-6_0_3_line_47 | NAYY 4x150 SE | 42 | 54 | 0.022858 | 0.208 | 0.08 | 261 | 0 | 0.27 | 1 | 1 | cs | TRUE
48 | LV_4135-6_0_3_line_48 | NAYY 4x150 SE | 43 | 44 | 0.021945 | 0.208 | 0.08 | 261 | 0 | 0.27 | 1 | 1 | cs | TRUE
49 | LV_4135-6_0_3_line_49 | NAYY 4x150 SE | 43 | 45 | 0.07535 | 0.208 | 0.08 | 261 | 0 | 0.27 | 1 | 1 | cs | TRUE
50 | LV_4135-6_0_3_line_50 | NAYY 4x150 SE | 44 | 46 | 0.010304 | 0.208 | 0.08 | 261 | 0 | 0.27 | 1 | 1 | cs | TRUE
51 | LV_4135-6_0_3_line_51 | NAYY 4x150 SE | 45 | 47 | 0.069818 | 0.208 | 0.08 | 261 | 0 | 0.27 | 1 | 1 | cs | TRUE
52 | LV_4135-6_0_3_line_52 | NAYY 4x150 SE | 45 | 48 | 0.03572 | 0.208 | 0.08 | 261 | 0 | 0.27 | 1 | 1 | cs | TRUE
53 | LV_4135-6_0_3_line_53 | NAYY 4x150 SE | 47 | 49 | 0.055379 | 0.208 | 0.08 | 261 | 0 | 0.27 | 1 | 1 | cs | TRUE
54 | LV_4135-6_0_3_line_54 | NAYY 4x150 SE | 49 | 50 | 0.1257 | 0.208 | 0.08 | 261 | 0 | 0.27 | 1 | 1 | cs | TRUE
55 | LV_4135-6_0_3_line_55 | NAYY 4x150 SE | 50 | 57 | 0.12333 | 0.208 | 0.08 | 261 | 0 | 0.27 | 1 | 1 | cs | TRUE
56 | LV_4135-6_0_3_line_56 | NAYY 4x150 SE | 51 | 52 | 0.099028 | 0.208 | 0.08 | 261 | 0 | 0.27 | 1 | 1 | cs | TRUE
57 | LV_4135-6_0_3_line_57 | NAYY 4x150 SE | 52 | 53 | 0.02385 | 0.208 | 0.08 | 261 | 0 | 0.27 | 1 | 1 | cs | TRUE
58 | LV_4135-6_0_3_line_58 | NAYY 4x150 SE | 53 | 54 | 0.022604 | 0.208 | 0.08 | 261 | 0 | 0.27 | 1 | 1 | cs | TRUE
59 | LV_4135-6_0_3_line_59 | NAYY 4x150 SE | 57 | 58 | 0.12852 | 0.208 | 0.08 | 261 | 0 | 0.27 | 1 | 1 | cs | TRUE
60 | LV_4135-6_0_3_line_60 | NAYY 4x150 SE | 58 | 59 | 0.12366 | 0.208 | 0.08 | 261 | 0 | 0.27 | 1 | 1 | cs | TRUE
61 | LV_4135-6_0_3_line_61 | NAYY 4x150 SE | 61 | 62 | 0.026733 | 0.208 | 0.08 | 261 | 0 | 0.27 | 1 | 1 | cs | TRUE
62 | LV_4135-6_0_3_line_62 | NAYY 4x150 SE | 62 | 63 | 0.007171 | 0.208 | 0.08 | 261 | 0 | 0.27 | 1 | 1 | cs | TRUE

## trafo
| name | std_type | hv_bus | lv_bus | sn_mva | vn_hv_kv | vn_lv_kv | vk_percent | vkr_percent | pfe_kw | i0_percent | shift_degree | tap_side | tap_neutral | tap_min | tap_max | tap_step_percent | tap_step_degree | tap_pos | tap_phase_shifter | parallel | df | in_service
0 | LV_4135-6_0_3_trafo_21 | 0.25 MVA 20/0.4 kV | 64 | 45 | 0.25 | 20 | 0.4 | 6 | 1.44 | 0.8 | 0.32 | 150 | hv | 0 | -2 | 2 | 2.5 | 0 | 0 | FALSE | 1 | 1 | TRUE

## line_geodata
| x0 | y0 | x1 | y1 | x2 | y2 | x3 | y3 | x4 | y4 | x5 | y5 | x6 | y6 | x7 | y7 | x8 | y8 | x9 | y9 | x10 | y10
0 | 2653607.6659 | 1237084.5783 | 2653609.9546 | 1237072.4243 | 2653609.2797 | 1237066.7256 | 2653602.338 | 1237054.5662 | 2653601.2347 | 1237049.3862 | 2653601.0844 | 1237042.5693 | 2653601.5229 | 1237040.5009
1 | 2653607.6659 | 1237084.5783 | 2653600.447 | 1237079.6655 | 2653589.6992 | 1237063.358 | 2653583.1586 | 1237060.4082 | 2653577.1853 | 1237060.8213
2 | 2653577.1853 | 1237060.8213 | 2653576.9846 | 1237057.3559
3 | 2653577.1853 | 1237060.8213 | 2653577.4076 | 1237066.3713 | 2653578.5407 | 1237075.1874
4 | 2653563.3613 | 1236988.33 | 2653565.7053 | 1236993.1403 | 2653571.3208 | 1237011.4251 | 2653575.7255 | 1237035.6139 | 2653576.9846 | 1237057.3559
5 | 2653581.7767 | 1237100.3662 | 2653578.5407 | 1237075.1874
6 | 2653581.7767 | 1237100.3662 | 2653576.6216 | 1237100.6644 | 2653532.4433 | 1237118.4112 | 2653524.9329 | 1237121.8467
7 | 2652928.9967 | 1236971.6332 | 2652907.1431 | 1237006.7837 | 2652906.1664 | 1237008.4977
8 | 2652928.9967 | 1236971.6332 | 2652948.8788 | 1236951.3975
9 | 2652985.59 | 1236914.0333 | 2652948.8788 | 1236951.3975
10 | 2652985.59 | 1236914.0333 | 2653072.977 | 1237001.7718
11 | 2652985.59 | 1236914.0333 | 2652993.989 | 1236905.4915 | 2653039.1176 | 1236861.8101
12 | 2653039.1176 | 1236861.8101 | 2653043.7425 | 1236857.3328
13 | 2653039.1176 | 1236861.8101 | 2653095.558 | 1236916.4953
14 | 2653224.7515 | 1236892.4784 | 2653214.478 | 1236913.4445 | 2653204.4854 | 1236930.0881 | 2653186.2775 | 1236959.7314
15 | 2653152.8812 | 1237015.86 | 2653182.5339 | 1236965.826 | 2653186.2775 | 1236959.7314
16 | 2653224.7515 | 1236892.4784 | 2653229.7331 | 1236894.6689 | 2653233.5618 | 1236897.1826 | 2653237.0507 | 1236899.6154 | 2653241.1034 | 1236902.4536 | 2653243.5801 | 1236908.0683
17 | 2653224.7515 | 1236892.4784 | 2653230.0762 | 1236881.1113
18 | 2653152.8812 | 1237015.86 | 2653133.908 | 1237004.4898
19 | 2653094.8937 | 1237153.1644 | 2653103.2034 | 1237122.4298 | 2653109.7894 | 1237100.8634 | 2653120.3793 | 1237074.8967 | 2653135.1108 | 1237046.0763 | 2653152.8812 | 1237015.86
20 | 2653243.5801 | 1236908.0683 | 2653254.7292 | 1236916.04 | 2653263.7393 | 1236931.8498
21 | 2653243.5801 | 1236908.0683 | 2653239.9749 | 1236914.3957 | 2653223.474 | 1236932.0371 | 2653214.06 | 1236942.3707 | 2653206.7242 | 1236952.9786 | 2653199.3637 | 1236964.9422
22 | 2653238.8723 | 1236862.3332 | 2653230.0762 | 1236881.1113
23 | 2653094.8937 | 1237153.1644 | 2653081.9439 | 1237152.8485 | 2653066.3435 | 1237143.4303
24 | 2653094.8937 | 1237153.1644 | 2653093.1251 | 1237159.7418 | 2653088.3011 | 1237191.5639 | 2653085.4567 | 1237205.7605
25 | 2653263.7393 | 1236931.8498 | 2653266.8705 | 1236937.3441
26 | 2653199.3637 | 1236964.9422 | 2653194.1399 | 1236973.4328
27 | 2653349.086 | 1236820.046 | 2653342.983 | 1236818.0343 | 2653327.6593 | 1236819.0975 | 2653312.3982 | 1236822.4739
28 | 2653280.7432 | 1236768.2436 | 2653287.3827 | 1236765.2901 | 2653293.4439 | 1236763.5433 | 2653299.8891 | 1236762.8451 | 2653306.3971 | 1236764.4156 | 2653314.5142 | 1236767.9685 | 2653328.635 | 1236777.8461 | 2653346.1924 | 1236792.6132 | 2653357.7496 | 1236799.7994 | 2653350.2975 | 1236818.2668 | 2653349.086 | 1236820.046
29 | 2653280.7432 | 1236768.2436 | 2653255.2779 | 1236764.3713
30 | 2653280.7432 | 1236768.2436 | 2653277.5381 | 1236772.9735 | 2653272.9326 | 1236781.9937 | 2653265.7806 | 1236799.0131
31 | 2653252.036 | 1236831.7208 | 2653241.7835 | 1236856.1184 | 2653238.8723 | 1236862.3332
32 | 2653053.2125 | 1237135.5029 | 2653066.3435 | 1237143.4303
33 | 2653269.3585 | 1236941.7098 | 2653266.8705 | 1236937.3441
34 | 2653194.1399 | 1236973.4328 | 2653189.8867 | 1236980.3457 | 2653179.4414 | 1236999.5161
35 | 2653255.2779 | 1236764.3713 | 2653235.4449 | 1236761.3555 | 2653235.4449 | 1236761.3555
36 | 2653265.7806 | 1236799.0131 | 2653257.6992 | 1236818.2441
37 | 2653252.036 | 1236831.7208 | 2653257.6992 | 1236818.2441
38 | 2653061.2087 | 1237119.7839 | 2653053.7272 | 1237127.8581 | 2653053.2125 | 1237135.5029 | 2653053.2125 | 1237135.5029
39 | 2653201.7548 | 1236735.3997 | 2653203.0014 | 1236737.6162 | 2653207.0848 | 1236742.1001 | 2653211.4309 | 1236746.6876
40 | 2653219.1137 | 1236754.1045 | 2653212.4816 | 1236747.7966 | 2653211.4309 | 1236746.6876
41 | 2653194.9618 | 1236724.1641 | 2653196.4846 | 1236726.0281 | 2653201.7548 | 1236735.3997
42 | 2653235.4449 | 1236761.3555 | 2653219.1137 | 1236754.1045 | 2653219.1137 | 1236754.1045
43 | 2653189.6589 | 1236717.6727 | 2653194.9618 | 1236724.1641
44 | 2653189.6589 | 1236717.6727 | 2653195.9556 | 1236710.7468
45 | 2653189.6589 | 1236717.6727 | 2653181.5418 | 1236723.4038 | 2653164.2482 | 1236740.9507
46 | 2653195.9556 | 1236710.7468 | 2653190.8562 | 1236703.9523 | 2653185.4218 | 1236698.7143
47 | 2653148.2031 | 1236757.2308 | 2653164.2482 | 1236740.9507
48 | 2653373.3384 | 1236924.1648 | 2653373.3384 | 1236924.1648 | 2653354.3216 | 1236935.1174
49 | 2653288.7869 | 1236970.5697 | 2653291.3749 | 1236971.3712 | 2653354.3216 | 1236935.1174
50 | 2653373.3384 | 1236924.1648 | 2653383.4043 | 1236926.3678
51 | 2653288.7869 | 1236970.5697 | 2653287.084 | 1236991.7126 | 2653290.8568 | 1237000.441 | 2653310.9136 | 1237034.0023
52 | 2653288.7869 | 1236970.5697 | 2653285.1728 | 1236969.4588 | 2653269.3585 | 1236941.7098
53 | 2653339.3228 | 1237081.5397 | 2653310.9136 | 1237034.0023
54 | 2653339.3228 | 1237081.5397 | 2653336.0704 | 1237082.2777 | 2653332.1414 | 1237090.9481 | 2653310.8763 | 1237108.3575 | 2653294.6913 | 1237125.4013 | 2653241.4481 | 1237156.889
55 | 2653311.1387 | 1237251.9201 | 2653301.9202 | 1237247.2566 | 2653241.3084 | 1237172.4646 | 2653238.3249 | 1237165.1553 | 2653241.4481 | 1237156.889
56 | 2653110.8846 | 1236784.6118 | 2653061.3883 | 1236840.2504 | 2653043.7425 | 1236857.3328
57 | 2653110.8846 | 1236784.6118 | 2653126.9888 | 1236772.4145 | 2653130.1019 | 1236770.5124
58 | 2653148.2031 | 1236757.2308 | 2653142.6991 | 1236762.8154 | 2653130.1019 | 1236770.5124
59 | 2653421.6432 | 1237188.8379 | 2653398.2858 | 1237208.4074 | 2653380.6893 | 1237220.8686 | 2653360.1943 | 1237233.4372 | 2653316.7455 | 1237250.1693 | 2653313.6707 | 1237251.3536 | 2653311.1387 | 1237251.9201
60 | 2653421.6432 | 1237188.8379 | 2653450.4905 | 1237166.2603 | 2653493.09 | 1237136.413 | 2653524.9329 | 1237121.8467
61 | 2653061.2087 | 1237119.7839 | 2653079.3783 | 1237100.1747
62 | 2653079.3783 | 1237100.1747 | 2653084.2522 | 1237094.9147

## bus_geodata
| x | y | coords
0 | 2653601.5229 | 1237040.5009
1 | 2653607.6659 | 1237084.5783
2 | 2653577.1853 | 1237060.8213
3 | 2653576.9846 | 1237057.3559
4 | 2653578.5407 | 1237075.1874
5 | 2653563.3613 | 1236988.33
6 | 2653581.7767 | 1237100.3662
7 | 2652906.1664 | 1237008.4977
8 | 2652928.9967 | 1236971.6332
9 | 2652948.8788 | 1236951.3975
10 | 2652985.59 | 1236914.0333
11 | 2653072.977 | 1237001.7718
12 | 2653039.1176 | 1236861.8101
13 | 2653186.2775 | 1236959.7314
14 | 2653224.7515 | 1236892.4784
15 | 2653152.8812 | 1237015.86
16 | 2653243.5801 | 1236908.0683
17 | 2653230.0762 | 1236881.1113
18 | 2653133.908 | 1237004.4898
19 | 2653094.8937 | 1237153.1644
20 | 2653263.7393 | 1236931.8498
21 | 2653199.3637 | 1236964.9422
22 | 2653349.086 | 1236820.046
23 | 2653312.3982 | 1236822.4739
24 | 2653280.7432 | 1236768.2436
25 | 2653238.8723 | 1236862.3332
26 | 2653066.3435 | 1237143.4303
27 | 2653085.4567 | 1237205.7605
28 | 2653266.8705 | 1236937.3441
29 | 2653194.1399 | 1236973.4328
30 | 2653255.2779 | 1236764.3713
31 | 2653265.7806 | 1236799.0131
32 | 2653252.036 | 1236831.7208
33 | 2653095.558 | 1236916.4953
34 | 2653053.2125 | 1237135.5029
35 | 2653211.4309 | 1236746.6876
36 | 2653201.7548 | 1236735.3997
37 | 2653219.1137 | 1236754.1045
38 | 2653194.9618 | 1236724.1641
39 | 2653235.445 | 1236761.3555
40 | 2653189.6589 | 1236717.6727
41 | 2653195.9556 | 1236710.7468
42 | 2653164.2482 | 1236740.9507
43 | 2653354.3216 | 1236935.1174
44 | 2653373.3384 | 1236924.1648
45 | 2653288.7869 | 1236970.5697
46 | 2653383.4043 | 1236926.3678
47 | 2653310.9136 | 1237034.0023
48 | 2653269.3585 | 1236941.7098
49 | 2653339.3228 | 1237081.5397
50 | 2653241.4481 | 1237156.889
51 | 2653043.7425 | 1236857.3328
52 | 2653110.8846 | 1236784.6118
53 | 2653130.1019 | 1236770.5124
54 | 2653148.2031 | 1236757.2308
55 | 2653185.4218 | 1236698.7143
56 | 2653257.6992 | 1236818.2441
57 | 2653311.1387 | 1237251.9201
58 | 2653421.6432 | 1237188.8379
59 | 2653524.9329 | 1237121.8467
60 | 2653179.4414 | 1236999.5161
61 | 2653061.2087 | 1237119.7839
62 | 2653079.3783 | 1237100.1747
63 | 2653084.2522 | 1237094.9147
64 | 2653243.5801 | 1236908.0683

## line_std_types
| c_nf_per_km | r_ohm_per_km | x_ohm_per_km | max_i_ka | type | q_mm2 | alpha | voltage_rating
NAYY 4x50 SE | 210 | 0.642 | 0.083 | 0.142 | cs | 50 | 0.00403 | LV
NAYY 4x120 SE | 264 | 0.225 | 0.08 | 0.242 | cs | 120 | 0.00403 | LV
NAYY 4x150 SE | 261 | 0.208 | 0.08 | 0.27 | cs | 150 | 0.00403 | LV
NA2XS2Y 1x95 RM/25 12/20 kV | 216 | 0.313 | 0.132 | 0.252 | cs | 95 | 0.00403 | MV
NA2XS2Y 1x185 RM/25 12/20 kV | 273 | 0.161 | 0.117 | 0.362 | cs | 185 | 0.00403 | MV
NA2XS2Y 1x240 RM/25 12/20 kV | 304 | 0.122 | 0.112 | 0.421 | cs | 240 | 0.00403 | MV
NA2XS2Y 1x95 RM/25 6/10 kV | 315 | 0.313 | 0.123 | 0.249 | cs | 95 | 0.00403 | MV
NA2XS2Y 1x185 RM/25 6/10 kV | 406 | 0.161 | 0.11 | 0.358 | cs | 185 | 0.00403 | MV
NA2XS2Y 1x240 RM/25 6/10 kV | 456 | 0.122 | 0.105 | 0.416 | cs | 240 | 0.00403 | MV
NA2XS2Y 1x150 RM/25 12/20 kV | 250 | 0.206 | 0.116 | 0.319 | cs | 150 | 0.00403 | MV
NA2XS2Y 1x120 RM/25 12/20 kV | 230 | 0.253 | 0.119 | 0.283 | cs | 120 | 0.00403 | MV
NA2XS2Y 1x70 RM/25 12/20 kV | 190 | 0.443 | 0.132 | 0.22 | cs | 70 | 0.00403 | MV
NA2XS2Y 1x150 RM/25 6/10 kV | 360 | 0.206 | 0.11 | 0.315 | cs | 150 | 0.00403 | MV
NA2XS2Y 1x120 RM/25 6/10 kV | 340 | 0.253 | 0.113 | 0.28 | cs | 120 | 0.00403 | MV
NA2XS2Y 1x70 RM/25 6/10 kV | 280 | 0.443 | 0.123 | 0.217 | cs | 70 | 0.00403 | MV
N2XS(FL)2Y 1x120 RM/35 64/110 kV | 112 | 0.153 | 0.166 | 0.366 | cs | 120 | 0.00393 | HV
N2XS(FL)2Y 1x185 RM/35 64/110 kV | 125 | 0.099 | 0.156 | 0.457 | cs | 185 | 0.00393 | HV
N2XS(FL)2Y 1x240 RM/35 64/110 kV | 135 | 0.075 | 0.149 | 0.526 | cs | 240 | 0.00393 | HV
N2XS(FL)2Y 1x300 RM/35 64/110 kV | 144 | 0.06 | 0.144 | 0.588 | cs | 300 | 0.00393 | HV
15-AL1/3-ST1A 0.4 | 11 | 1.8769 | 0.35 | 0.105 | ol | 16 | 0.00403 | LV
24-AL1/4-ST1A 0.4 | 11.25 | 1.2012 | 0.335 | 0.14 | ol | 24 | 0.00403 | LV
48-AL1/8-ST1A 0.4 | 12.2 | 0.5939 | 0.3 | 0.21 | ol | 48 | 0.00403 | LV
94-AL1/15-ST1A 0.4 | 13.2 | 0.306 | 0.29 | 0.35 | ol | 94 | 0.00403 | LV
34-AL1/6-ST1A 10.0 | 9.7 | 0.8342 | 0.36 | 0.17 | ol | 34 | 0.00403 | MV
48-AL1/8-ST1A 10.0 | 10.1 | 0.5939 | 0.35 | 0.21 | ol | 48 | 0.00403 | MV
70-AL1/11-ST1A 10.0 | 10.4 | 0.4132 | 0.339 | 0.29 | ol | 70 | 0.00403 | MV
94-AL1/15-ST1A 10.0 | 10.75 | 0.306 | 0.33 | 0.35 | ol | 94 | 0.00403 | MV
122-AL1/20-ST1A 10.0 | 11.1 | 0.2376 | 0.323 | 0.41 | ol | 122 | 0.00403 | MV
149-AL1/24-ST1A 10.0 | 11.25 | 0.194 | 0.315 | 0.47 | ol | 149 | 0.00403 | MV
34-AL1/6-ST1A 20.0 | 9.15 | 0.8342 | 0.382 | 0.17 | ol | 34 | 0.00403 | MV
48-AL1/8-ST1A 20.0 | 9.5 | 0.5939 | 0.372 | 0.21 | ol | 48 | 0.00403 | MV
70-AL1/11-ST1A 20.0 | 9.7 | 0.4132 | 0.36 | 0.29 | ol | 70 | 0.00403 | MV
94-AL1/15-ST1A 20.0 | 10 | 0.306 | 0.35 | 0.35 | ol | 94 | 0.00403 | MV
122-AL1/20-ST1A 20.0 | 10.3 | 0.2376 | 0.344 | 0.41 | ol | 122 | 0.00403 | MV
149-AL1/24-ST1A 20.0 | 10.5 | 0.194 | 0.337 | 0.47 | ol | 149 | 0.00403 | MV
184-AL1/30-ST1A 20.0 | 10.75 | 0.1571 | 0.33 | 0.535 | ol | 184 | 0.00403 | MV
243-AL1/39-ST1A 20.0 | 11 | 0.1188 | 0.32 | 0.645 | ol | 243 | 0.00403 | MV
48-AL1/8-ST1A 110.0 | 8 | 0.5939 | 0.46 | 0.21 | ol | 48 | 0.00403 | HV
70-AL1/11-ST1A 110.0 | 8.4 | 0.4132 | 0.45 | 0.29 | ol | 70 | 0.00403 | HV
94-AL1/15-ST1A 110.0 | 8.65 | 0.306 | 0.44 | 0.35 | ol | 94 | 0.00403 | HV
122-AL1/20-ST1A 110.0 | 8.5 | 0.2376 | 0.43 | 0.41 | ol | 122 | 0.00403 | HV
149-AL1/24-ST1A 110.0 | 8.75 | 0.194 | 0.41 | 0.47 | ol | 149 | 0.00403 | HV
184-AL1/30-ST1A 110.0 | 8.8 | 0.1571 | 0.4 | 0.535 | ol | 184 | 0.00403 | HV
243-AL1/39-ST1A 110.0 | 9 | 0.1188 | 0.39 | 0.645 | ol | 243 | 0.00403 | HV
305-AL1/39-ST1A 110.0 | 9.2 | 0.0949 | 0.38 | 0.74 | ol | 305 | 0.00403 | HV
490-AL1/64-ST1A 110.0 | 9.75 | 0.059 | 0.37 | 0.96 | ol | 490 | 0.00403 | HV
679-AL1/86-ST1A 110.0 | 9.95 | 0.042 | 0.36 | 1.15 | ol | 679 | 0.00403 | HV
490-AL1/64-ST1A 220.0 | 10 | 0.059 | 0.285 | 0.96 | ol | 490 | 0.00403 | HV
679-AL1/86-ST1A 220.0 | 11.7 | 0.042 | 0.275 | 1.15 | ol | 679 | 0.00403 | HV
490-AL1/64-ST1A 380.0 | 11 | 0.059 | 0.253 | 0.96 | ol | 490 | 0.00403 | HV
679-AL1/86-ST1A 380.0 | 14.6 | 0.042 | 0.25 | 1.15 | ol | 679 | 0.00403 | HV

## trafo_std_types
| i0_percent | pfe_kw | vkr_percent | sn_mva | vn_lv_kv | vn_hv_kv | vk_percent | shift_degree | vector_group | tap_side | tap_neutral | tap_min | tap_max | tap_step_degree | tap_step_percent | tap_phase_shifter
160 MVA 380/110 kV | 0.06 | 60 | 0.25 | 160 | 110 | 380 | 12.2 | 0 | Yy0 | hv | 0 | -9 | 9 | 0 | 1.5 | FALSE
100 MVA 220/110 kV | 0.06 | 55 | 0.26 | 100 | 110 | 220 | 12 | 0 | Yy0 | hv | 0 | -9 | 9 | 0 | 1.5 | FALSE
63 MVA 110/20 kV | 0.04 | 22 | 0.32 | 63 | 20 | 110 | 18 | 150 | YNd5 | hv | 0 | -9 | 9 | 0 | 1.5 | FALSE
40 MVA 110/20 kV | 0.05 | 18 | 0.34 | 40 | 20 | 110 | 16.2 | 150 | YNd5 | hv | 0 | -9 | 9 | 0 | 1.5 | FALSE
25 MVA 110/20 kV | 0.07 | 14 | 0.41 | 25 | 20 | 110 | 12 | 150 | YNd5 | hv | 0 | -9 | 9 | 0 | 1.5 | FALSE
63 MVA 110/10 kV | 0.04 | 22 | 0.32 | 63 | 10 | 110 | 18 | 150 | YNd5 | hv | 0 | -9 | 9 | 0 | 1.5 | FALSE
40 MVA 110/10 kV | 0.05 | 18 | 0.34 | 40 | 10 | 110 | 16.2 | 150 | YNd5 | hv | 0 | -9 | 9 | 0 | 1.5 | FALSE
25 MVA 110/10 kV | 0.07 | 14 | 0.41 | 25 | 10 | 110 | 12 | 150 | YNd5 | hv | 0 | -9 | 9 | 0 | 1.5 | FALSE
0.25 MVA 20/0.4 kV | 0.32 | 0.8 | 1.44 | 0.25 | 0.4 | 20 | 6 | 150 | Yzn5 | hv | 0 | -2 | 2 | 0 | 2.5 | FALSE
0.4 MVA 20/0.4 kV | 0.3375 | 1.35 | 1.425 | 0.4 | 0.4 | 20 | 6 | 150 | Dyn5 | hv | 0 | -2 | 2 | 0 | 2.5 | FALSE
0.63 MVA 20/0.4 kV | 0.2619 | 1.65 | 1.206 | 0.63 | 0.4 | 20 | 6 | 150 | Dyn5 | hv | 0 | -2 | 2 | 0 | 2.5 | FALSE
0.25 MVA 10/0.4 kV | 0.24 | 0.6 | 1.2 | 0.25 | 0.4 | 10 | 4 | 150 | Dyn5 | hv | 0 | -2 | 2 | 0 | 2.5 | FALSE
0.4 MVA 10/0.4 kV | 0.2375 | 0.95 | 1.325 | 0.4 | 0.4 | 10 | 4 | 150 | Dyn5 | hv | 0 | -2 | 2 | 0 | 2.5 | FALSE
0.63 MVA 10/0.4 kV | 0.1873 | 1.18 | 1.0794 | 0.63 | 0.4 | 10 | 4 | 150 | Dyn5 | hv | 0 | -2 | 2 | 0 | 2.5 | FALSE

## trafo3w_std_types
| sn_hv_mva | sn_mv_mva | sn_lv_mva | vn_hv_kv | vn_mv_kv | vn_lv_kv | vk_hv_percent | vk_mv_percent | vk_lv_percent | vkr_hv_percent | vkr_mv_percent | vkr_lv_percent | pfe_kw | i0_percent | shift_mv_degree | shift_lv_degree | vector_group | tap_side | tap_neutral | tap_min | tap_max | tap_step_percent
63/25/38 MVA 110/20/10 kV | 63 | 25 | 38 | 110 | 20 | 10 | 10.4 | 10.4 | 10.4 | 0.28 | 0.32 | 0.35 | 35 | 0.89 | 0 | 0 | YN0yn0yn0 | hv | 0 | -10 | 10 | 1.2
63/25/38 MVA 110/10/10 kV | 63 | 25 | 38 | 110 | 10 | 10 | 10.4 | 10.4 | 10.4 | 0.28 | 0.32 | 0.35 | 35 | 0.89 | 0 | 0 | YN0yn0yn0 | hv | 0 | -10 | 10 | 1.2

## fuse_std_types
| fuse_type | i_rated_a | t_avg | t_min | t_total | x_avg | x_min | x_total
HV 100A | HV 100A | 100 | 0 | [10.0, 3.64, 0.854, 0.281, 0.1, 0.0531, 0.022, 0.01] | [10.0, 4.267, 1.21, 0.403, 0.1, 0.058, 0.022, 0.01] | 0 | [300.0, 350.0, 450.0, 550.0, 700.0, 850.0, 1200.0, 1752.0] | [600.0, 700.0, 900.0, 1150.0, 1665.0, 2000.0, 3000.0, 4313.0]
HV 10A | HV 10A | 10 | 0 | [10.0, 1675.0, 0.344, 0.156, 0.1, 0.0417, 0.0171, 0.01] | [10.0, 1.3, 0.3, 0.155, 0.1, 0.0555, 0.023, 0.01] | 0 | [30.0, 32.0, 35.0, 37.0, 39.0, 50.0, 70.0, 88.0] | [60.0, 70.0, 80.0, 87.0, 94.0, 110.0, 150.0, 216.0]
HV 125A | HV 125A | 125 | 0 | [10.0, 1.82, 0.344, 0.1, 0.0467, 0.0269, 0.01] | [10.0, 2.478, 0.426, 0.1, 0.0427, 0.0211, 0.01] | 0 | [375.0, 500.0, 700.0, 925.0, 1200.0, 1500.0, 2341.0] | [750.0, 1000.0, 1500.0, 2200.0, 3000.0, 4000.0, 5765.0]
HV 160A | HV 160A | 160 | 0 | [10.0, 4.15, 1.03, 0.198, 0.1, 0.051, 0.0172, 0.01] | [10.0, 2.3, 0.734, 0.274, 0.1, 0.046, 0.0177, 0.01] | 0 | [480.0, 550.0, 700.0, 1000.0, 1260.0, 1600.0, 2500.0, 3227.0] | [960.0, 1300.0, 1700.0, 2200.0, 2996.0, 4000.0, 6000.0, 7946.0]
HV 16A | HV 16A | 16 | 0 | [10.0, 0.352, 0.164, 0.1, 0.0649, 0.0342, 0.01] | [10.0, 2.34, 0.722, 0.181, 0.1, 0.055, 0.0296, 0.01] | 0 | [48.0, 60.0, 65.0, 71.0, 80.0, 100.0, 162.0] | [96.0, 110.0, 125.0, 150.0, 168.0, 200.0, 250.0, 398.0]
HV 200A | HV 200A | 200 | 0 | [10.0, 4.267, 1.21, 0.403, 0.1, 0.058, 0.022, 0.01] | [10.0, 3.73, 1.654, 0.328, 0.1, 0.0531, 0.019, 0.01] | 0 | [600.0, 700.0, 900.0, 1150.0, 1665.0, 2000.0, 3000.0, 4313.0] | [1200.0, 1500.0, 1800.0, 2700.0, 3960.0, 5000.0, 7500.0, 10620.0]
HV 20A | HV 20A | 20 | 0 | [10.0, 1.3, 0.3, 0.155, 0.1, 0.0555, 0.023, 0.01] | [10.0, 1.3, 0.161, 0.1, 0.0611, 0.0399, 0.0141, 0.01] | 0 | [60.0, 70.0, 80.0, 87.0, 94.0, 110.0, 150.0, 216.0] | [120.0, 150.0, 200.0, 223.0, 260.0, 300.0, 450.0, 532.0]
HV 25A | HV 25A | 25 | 0 | [10.0, 2.512, 0.833, 0.299, 0.1, 0.0372, 0.0223, 0.01] | [10.0, 3.125, 0.597, 0.198, 0.1, 0.0378, 0.022, 0.01] | 0 | [75.0, 82.0, 90.0, 100.0, 124.0, 170.0, 200.0, 289.0] | [150.0, 170.0, 210.0, 250.0, 294.0, 400.0, 500.0, 711.0]
HV 31.5A | HV 31.5A | 31.5 | 0 | [10.0, 2.34, 0.722, 0.181, 0.1, 0.055, 0.0296, 0.01] | [10.0, 2.84, 0.368, 0.164, 0.1, 0.0621, 0.0378, 0.0195, 0.01] | 0 | [95.0, 110.0, 125.0, 150.0, 165.0, 200.0, 250.0, 390.0] | [189.0, 220.0, 300.0, 350.0, 393.0, 450.0, 530.0, 700.0, 960.0]
HV 40A | HV 40A | 40 | 0 | [10.0, 1.3, 0.161, 0.1, 0.0611, 0.0399, 0.0141, 0.01] | [10.0, 2.05, 0.369, 0.198, 0.1, 0.051, 0.0298, 0.01] | 0 | [120.0, 150.0, 200.0, 223.0, 260.0, 300.0, 450.0, 532.0] | [240.0, 300.0, 400.0, 450.0, 530.0, 650.0, 800.0, 1311.0]
HV 50A | HV 50A | 50 | 0 | [10.0, 3.215, 0.597, 0.198, 0.1, 0.0378, 0.022, 0.01] | [10.0, 3.64, 0.854, 0.281, 0.1, 0.0531, 0.022, 0.01] | 0 | [150.0, 170.0, 210.0, 250.0, 294.0, 400.0, 500.0, 711.0] | [300.0, 350.0, 450.0, 550.0, 700.0, 850.0, 1200.0, 1752.0]
HV 6.3A | HV 6.3A | 6.3 | 0 | [10.0, 1.39, 0.344, 0.168, 0.1, 0.056, 0.0263, 0.01] | [10.0, 1.711, 0.516, 0.198, 0.1, 0.0634, 0.0303, 0.01] | 0 | [19.0, 19.5, 20.4, 20.8, 22.0, 25.0, 32.0, 48.0] | [38.0, 40.0, 43.0, 48.0, 53.0, 60.0, 75.0, 118.0]
HV 63A | HV 63A | 63 | 0 | [10.0, 2.84, 0.368, 0.164, 0.1, 0.0621, 0.0378, 0.0195, 0.01] | [10.0, 1.82, 0.344, 0.1, 0.0467, 0.0269, 0.01] | 0 | [189.0, 220.0, 300.0, 350.0, 393.0, 450.0, 530.0, 700.0, 961.0] | [378.0, 500.0, 700.0, 934.0, 1200.0, 1500.0, 2366.0]
HV 80A | HV 80A | 80 | 0 | [10.0, 2.05, 0.369, 0.198, 0.1, 0.051, 0.0298, 0.01] | [10.0, 4.15, 1.03, 0.198, 0.1, 0.051, 0.0172, 0.01] | 0 | [240.0, 300.0, 400.0, 450.0, 530.0, 650.0, 800.0, 1311.0] | [480.0, 550.0, 700.0, 1000.0, 1260.0, 1600.0, 2500.0, 3227.0]
Siemens NH-1-100 | Siemens NH-1-100 | 100 | [5400.0, 2000.0, 400.0, 20.0, 1.0, 0.2, 0.012, 0.004] | 0 | 0 | [150.0, 190.0, 250.0, 430.0, 900.0, 1250.0, 2700.0, 3600.0] | 0 | 0
Siemens NH-1-125 | Siemens NH-1-125 | 125 | [4800.0, 120.0, 7.0, 0.1, 0.004] | 0 | 0 | [180.0, 400.0, 740.0, 2000.0, 4250.0] | 0 | 0
Siemens NH-1-16 | Siemens NH-1-16 | 16 | [4000.0, 400.0, 2.0, 0.1, 0.04, 0.01] | 0 | 0 | [26.0, 35.0, 75.0, 150.0, 200.0, 300.0] | 0 | 0
Siemens NH-1-160 | Siemens NH-1-160 | 160 | [4800.0, 120.0, 7.0, 0.1, 0.004] | 0 | 0 | [210.0, 500.0, 900.0, 2300.0, 5000.0] | 0 | 0
Siemens NH-1-25 | Siemens NH-1-25 | 25 | [4000.0, 1000.0, 10.0, 0.2, 0.02, 0.01] | 0 | 0 | [40.0, 50.0, 100.0, 210.0, 400.0, 500.0] | 0 | 0
Siemens NH-1-50 | Siemens NH-1-50 | 50 | [4000.0, 40.0, 4.0, 1.0, 0.02, 0.01] | 0 | 0 | [86.0, 200.0, 300.0, 400.0, 1000.0, 1280.0] | 0 | 0
Siemens NH-1-63 | Siemens NH-1-63 | 63 | [4000.0, 100.0, 10.0, 2.0, 0.04, 0.01] | 0 | 0 | [100.0, 200.0, 300.0, 400.0, 1000.0, 1500.0] | 0 | 0
Siemens NH-1-80 | Siemens NH-1-80 | 80 | [4800.0, 120.0, 7.0, 0.1, 0.01] | 0 | 0 | [150.58, 250.0, 450.0, 1150.0, 2470.0] | 0 | 0
Siemens NH-2-1000 | Siemens NH-2-1000 | 1000 | [4800.0, 120.0, 7.0, 0.1, 0.004] | 0 | 0 | [1900.0, 3500.0, 8400.0, 24000.0, 52000.0] | 0 | 0
Siemens NH-2-200 | Siemens NH-2-200 | 200 | [4800.0, 120.0, 7.0, 0.1, 0.004] | 0 | 0 | [280.0, 650.0, 1200.0, 3000.0, 7000.0] | 0 | 0
Siemens NH-2-224 | Siemens NH-2-224 | 224 | [4800.0, 120.0, 7.0, 0.2, 0.04, 0.004] | 0 | 0 | [400.0, 750.0, 1453.0, 3025.0, 4315.0, 7600.0] | 0 | 0
Siemens NH-2-250 | Siemens NH-2-250 | 250 | [4800.0, 120.0, 7.0, 0.1, 0.004] | 0 | 0 | [450.0, 800.0, 1650.0, 4000.0, 8500.0] | 0 | 0
Siemens NH-2-315 | Siemens NH-2-315 | 315 | [4800.0, 120.0, 7.0, 0.1, 0.004] | 0 | 0 | [550.0, 920.0, 1900.0, 5000.0, 11000.0] | 0 | 0
Siemens NH-2-355 | Siemens NH-2-355 | 355 | [4800.0, 120.0, 6.0, 0.1, 0.004] | 0 | 0 | [650.0, 1116.27, 2350.0, 5840.0, 12790.0] | 0 | 0
Siemens NH-2-400 | Siemens NH-2-400 | 400 | [4800.0, 120.0, 7.0, 0.1, 0.004] | 0 | 0 | [720.0, 1350.0, 2800.0, 6500.0, 15000.0] | 0 | 0
Siemens NH-2-425 | Siemens NH-2-425 | 425 | [4800.0, 120.0, 7.0, 0.1, 0.004] | 0 | 0 | [850.0, 1500.0, 3050.0, 7500.0, 16500.0] | 0 | 0
Siemens NH-2-630 | Siemens NH-2-630 | 630 | [4800.0, 120.0, 7.0, 0.1, 0.004] | 0 | 0 | [1200.0, 2000.0, 4800.0, 12000.0, 26000.0] | 0 | 0

## dtypes
| element | column | dtype
0 | bus | name | object
1 | bus | vn_kv | float64
2 | bus | type | object
3 | bus | zone | object
4 | bus | in_service | bool
5 | load | name | object
6 | load | bus | uint32
7 | load | p_mw | float64
8 | load | q_mvar | float64
9 | load | const_z_percent | float64
10 | load | const_i_percent | float64
11 | load | sn_mva | float64
12 | load | scaling | float64
13 | load | in_service | bool
14 | load | type | object
15 | ext_grid | name | object
16 | ext_grid | bus | uint32
17 | ext_grid | vm_pu | float64
18 | ext_grid | va_degree | float64
19 | ext_grid | slack_weight | float64
20 | ext_grid | in_service | bool
21 | line | name | object
22 | line | std_type | object
23 | line | from_bus | uint32
24 | line | to_bus | uint32
25 | line | length_km | float64
26 | line | r_ohm_per_km | float64
27 | line | x_ohm_per_km | float64
28 | line | c_nf_per_km | float64
29 | line | g_us_per_km | float64
30 | line | max_i_ka | float64
31 | line | df | float64
32 | line | parallel | uint32
33 | line | type | object
34 | line | in_service | bool
35 | trafo | name | object
36 | trafo | std_type | object
37 | trafo | hv_bus | uint32
38 | trafo | lv_bus | uint32
39 | trafo | sn_mva | float64
40 | trafo | vn_hv_kv | float64
41 | trafo | vn_lv_kv | float64
42 | trafo | vk_percent | float64
43 | trafo | vkr_percent | float64
44 | trafo | pfe_kw | float64
45 | trafo | i0_percent | float64
46 | trafo | shift_degree | float64
47 | trafo | tap_side | object
48 | trafo | tap_neutral | int32
49 | trafo | tap_min | int32
50 | trafo | tap_max | int32
51 | trafo | tap_step_percent | float64
52 | trafo | tap_step_degree | float64
53 | trafo | tap_pos | int32
54 | trafo | tap_phase_shifter | bool
55 | trafo | parallel | uint32
56 | trafo | df | float64
57 | trafo | in_service | bool
58 | line_geodata | coords | object
59 | bus_geodata | x | float64
60 | bus_geodata | y | float64
61 | bus_geodata | coords | object

## parameters
| version | format_version | converged | OPF_converged | name | f_hz | sn_mva
0 | 2.14.6 | 2.14.0 | FALSE | FALSE |  | 50 | 1