## bus
| name | vn_kv | type | zone | in_service
0 | bus_LV_4135-7_0_4_node_0 | 0.4 | n |  | TRUE
1 | bus_LV_4135-7_0_4_node_1 | 0.4 | n |  | TRUE
2 | bus_LV_4135-7_0_4_node_2 | 0.4 | n |  | TRUE
3 | bus_LV_4135-7_0_4_node_3 | 0.4 | n |  | TRUE
4 | bus_LV_4135-7_0_4_node_4 | 0.4 | n |  | TRUE
5 | bus_LV_4135-7_0_4_node_5 | 0.4 | n |  | TRUE
6 | bus_LV_4135-7_0_4_node_26 | 0.4 | n |  | TRUE
7 | bus_LV_4135-7_0_4_node_91 | 0.4 | n |  | TRUE
8 | bus_LV_4135-7_0_4_node_58 | 0.4 | n |  | TRUE
9 | bus_LV_4135-7_0_4_node_93 | 0.4 | n |  | TRUE
10 | bus_LV_4135-7_0_4_node_71 | 0.4 | n |  | TRUE
11 | bus_LV_4135-7_0_4_node_95 | 0.4 | n |  | TRUE
12 | bus_LV_4135-7_0_4_node_96 | 0.4 | n |  | TRUE
13 | bus_LV_4135-7_0_4_node_55 | 0.4 | n |  | TRUE
14 | bus_LV_4135-7_0_4_node_84 | 0.4 | n |  | TRUE
15 | bus_LV_4135-7_0_4_node_6 | 0.4 | n |  | TRUE
16 | bus_LV_4135-7_0_4_node_7 | 0.4 | n |  | TRUE
17 | bus_LV_4135-7_0_4_node_8 | 0.4 | n |  | TRUE
18 | bus_LV_4135-7_0_4_node_9 | 0.4 | n |  | TRUE
19 | bus_LV_4135-7_0_4_node_46 | 0.4 | n |  | TRUE
20 | bus_LV_4135-7_0_4_node_44 | 0.4 | n |  | TRUE
21 | bus_LV_4135-7_0_4_node_10 | 0.4 | n |  | TRUE
22 | bus_LV_4135-7_0_4_node_11 | 0.4 | n |  | TRUE
23 | bus_LV_4135-7_0_4_node_12 | 0.4 | n |  | TRUE
24 | bus_LV_4135-7_0_4_node_24 | 0.4 | n |  | TRUE
25 | bus_LV_4135-7_0_4_node_25 | 0.4 | n |  | TRUE
26 | bus_LV_4135-7_0_4_node_13 | 0.4 | n |  | TRUE
27 | bus_LV_4135-7_0_4_node_14 | 0.4 | n |  | TRUE
28 | bus_LV_4135-7_0_4_node_33 | 0.4 | n |  | TRUE
29 | bus_LV_4135-7_0_4_node_15 | 0.4 | n |  | TRUE
30 | bus_LV_4135-7_0_4_node_32 | 0.4 | n |  | TRUE
31 | bus_LV_4135-7_0_4_node_62 | 0.4 | n |  | TRUE
32 | bus_LV_4135-7_0_4_node_78 | 0.4 | n |  | TRUE
33 | bus_LV_4135-7_0_4_node_18 | 0.4 | n |  | TRUE
34 | bus_LV_4135-7_0_4_node_19 | 0.4 | n |  | TRUE
35 | bus_LV_4135-7_0_4_node_20 | 0.4 | n |  | TRUE
36 | bus_LV_4135-7_0_4_node_21 | 0.4 | n |  | TRUE
37 | bus_LV_4135-7_0_4_node_23 | 0.4 | n |  | TRUE
38 | bus_LV_4135-7_0_4_node_72 | 0.4 | n |  | TRUE
39 | bus_LV_4135-7_0_4_node_22 | 0.4 | n |  | TRUE
40 | bus_LV_4135-7_0_4_node_66 | 0.4 | n |  | TRUE
41 | bus_LV_4135-7_0_4_node_90 | 0.4 | n |  | TRUE
42 | bus_LV_4135-7_0_4_node_28 | 0.4 | n |  | TRUE
43 | bus_LV_4135-7_0_4_node_89 | 0.4 | n |  | TRUE
44 | bus_LV_4135-7_0_4_node_75 | 0.4 | n |  | TRUE
45 | bus_LV_4135-7_0_4_node_68 | 0.4 | n |  | TRUE
46 | bus_LV_4135-7_0_4_node_64 | 0.4 | n |  | TRUE
47 | bus_LV_4135-7_0_4_node_31 | 0.4 | n |  | TRUE
48 | bus_LV_4135-7_0_4_node_29 | 0.4 | n |  | TRUE
49 | bus_LV_4135-7_0_4_node_27 | 0.4 | n |  | TRUE
50 | bus_LV_4135-7_0_4_node_88 | 0.4 | n |  | TRUE
51 | bus_LV_4135-7_0_4_node_81 | 0.4 | n |  | TRUE
52 | bus_LV_4135-7_0_4_node_82 | 0.4 | n |  | TRUE
53 | bus_LV_4135-7_0_4_node_41 | 0.4 | n |  | TRUE
54 | bus_LV_4135-7_0_4_node_87 | 0.4 | n |  | TRUE
55 | bus_LV_4135-7_0_4_node_40 | 0.4 | n |  | TRUE
56 | bus_LV_4135-7_0_4_node_34 | 0.4 | n |  | TRUE
57 | bus_LV_4135-7_0_4_node_35 | 0.4 | n |  | TRUE
58 | bus_LV_4135-7_0_4_node_36 | 0.4 | n |  | TRUE
59 | bus_LV_4135-7_0_4_node_37 | 0.4 | n |  | TRUE
60 | bus_LV_4135-7_0_4_node_38 | 0.4 | n |  | TRUE
61 | bus_LV_4135-7_0_4_node_85 | 0.4 | n |  | TRUE
62 | bus_LV_4135-7_0_4_node_45 | 0.4 | n |  | TRUE
63 | bus_LV_4135-7_0_4_node_86 | 0.4 | n |  | TRUE
64 | bus_LV_4135-7_0_4_node_70 | 0.4 | n |  | TRUE
65 | bus_LV_4135-7_0_4_node_80 | 0.4 | n |  | TRUE
66 | bus_LV_4135-7_0_4_node_69 | 0.4 | n |  | TRUE
67 | bus_LV_4135-7_0_4_node_77 | 0.4 | n |  | TRUE
68 | bus_LV_4135-7_0_4_node_56 | 0.4 | n |  | TRUE
69 | bus_LV_4135-7_0_4_node_42 | 0.4 | n |  | TRUE
70 | bus_LV_4135-7_0_4_node_43 | 0.4 | n |  | TRUE
71 | bus_LV_4135-7_0_4_node_94 | 0.4 | n |  | TRUE
72 | bus_LV_4135-7_0_4_node_47 | 0.4 | n |  | TRUE
73 | bus_LV_4135-7_0_4_node_48 | 0.4 | n |  | TRUE
74 | bus_LV_4135-7_0_4_node_49 | 0.4 | n |  | TRUE
75 | bus_LV_4135-7_0_4_node_50 | 0.4 | n |  | TRUE
76 | bus_LV_4135-7_0_4_node_51 | 0.4 | n |  | TRUE
77 | bus_LV_4135-7_0_4_node_52 | 0.4 | n |  | TRUE
78 | bus_LV_4135-7_0_4_node_79 | 0.4 | n |  | TRUE
79 | bus_LV_4135-7_0_4_node_57 | 0.4 | n |  | TRUE
80 | bus_LV_4135-7_0_4_node_63 | 0.4 | n |  | TRUE
81 | bus_LV_4135-7_0_4_node_53 | 0.4 | n |  | TRUE
82 | bus_LV_4135-7_0_4_node_54 | 0.4 | n |  | TRUE
83 | bus_LV_4135-7_0_4_node_59 | 0.4 | n |  | TRUE
84 | bus_LV_4135-7_0_4_node_60 | 0.4 | n |  | TRUE
85 | bus_LV_4135-7_0_4_node_61 | 0.4 | n |  | TRUE
86 | bus_LV_4135-7_0_4_node_92 | 0.4 | n |  | TRUE
87 | bus_LV_4135-7_0_4_node_76 | 0.4 | n |  | TRUE
88 | bus_LV_4135-7_0_4_node_65 | 0.4 | n |  | TRUE
89 | bus_LV_4135-7_0_4_node_67 | 0.4 | n |  | TRUE
90 | bus_LV_4135-7_0_4_node_73 | 0.4 | n |  | TRUE
91 | bus_LV_4135-7_0_4_node_83 | 0.4 | n |  | TRUE
92 | bus_MV_482_0_node_17 | 20 | n |  | TRUE

## load
| name | bus | p_mw | q_mvar | const_z_percent | const_i_percent | sn_mva | scaling | in_service | type
0 | LV_4135-7_0_4_load_0 | 0 | 0.0014567 | 0.00036509 | 0 | 0 |  | 1 | TRUE | wye
1 | LV_4135-7_0_4_load_1 | 1 | 0.0014978 | 0.00037539 | 0 | 0 |  | 1 | TRUE | wye
2 | LV_4135-7_0_4_load_3 | 3 | 0.0028704 | 0.0007194 | 0 | 0 |  | 1 | TRUE | wye
3 | LV_4135-7_0_4_load_5 | 5 | 0.0029251 | 0.0007331 | 0 | 0 |  | 1 | TRUE | wye
4 | LV_4135-7_0_4_load_26 | 6 | 0.0015447 | 0.00038715 | 0 | 0 |  | 1 | TRUE | wye
5 | LV_4135-7_0_4_load_58 | 8 | 0.0026201 | 0.00065665 | 0 | 0 |  | 1 | TRUE | wye
6 | LV_4135-7_0_4_load_93 | 9 | 0.0031664 | 0.00079357 | 0 | 0 |  | 1 | TRUE | wye
7 | LV_4135-7_0_4_load_71 | 10 | 0.0039637 | 0.0009934 | 0 | 0 |  | 1 | TRUE | wye
8 | LV_4135-7_0_4_load_95 | 11 | 0.0032811 | 0.00082233 | 0 | 0 |  | 1 | TRUE | wye
9 | LV_4135-7_0_4_load_96 | 12 | 0.0031706 | 0.00079462 | 0 | 0 |  | 1 | TRUE | wye
10 | LV_4135-7_0_4_load_84 | 14 | 0.0021781 | 0.00054589 | 0 | 0 |  | 1 | TRUE | wye
11 | LV_4135-7_0_4_load_6 | 15 | 0.0047516 | 0.0011909 | 0 | 0 |  | 1 | TRUE | wye
12 | LV_4135-7_0_4_load_7 | 16 | 0.001174 | 0.00029422 | 0 | 0 |  | 1 | TRUE | wye
13 | LV_4135-7_0_4_load_8 | 17 | 0.0028621 | 0.00071732 | 0 | 0 |  | 1 | TRUE | wye
14 | LV_4135-7_0_4_load_9 | 18 | 0.0058434 | 0.0014645 | 0 | 0 |  | 1 | TRUE | wye
15 | LV_4135-7_0_4_load_46 | 19 | 0.0035308 | 0.0008849 | 0 | 0 |  | 1 | TRUE | wye
16 | LV_4135-7_0_4_load_44 | 20 | 0.0034133 | 0.00085546 | 0 | 0 |  | 1 | TRUE | wye
17 | LV_4135-7_0_4_load_10 | 21 | 0.0011379 | 0.00028519 | 0 | 0 |  | 1 | TRUE | wye
18 | LV_4135-7_0_4_load_11 | 22 | 0.0010074 | 0.00025247 | 0 | 0 |  | 1 | TRUE | wye
19 | LV_4135-7_0_4_load_12 | 23 | 0.0023142 | 0.00058 | 0 | 0 |  | 1 | TRUE | wye
20 | LV_4135-7_0_4_load_24 | 24 | 0.0031001 | 0.00077695 | 0 | 0 |  | 1 | TRUE | wye
21 | LV_4135-7_0_4_load_25 | 25 | 0.0027761 | 0.00069577 | 0 | 0 |  | 1 | TRUE | wye
22 | LV_4135-7_0_4_load_13 | 26 | 0.0011264 | 0.00028231 | 0 | 0 |  | 1 | TRUE | wye
23 | LV_4135-7_0_4_load_14 | 27 | 0.0005635 | 0.00014123 | 0 | 0 |  | 1 | TRUE | wye
24 | LV_4135-7_0_4_load_33 | 28 | 0.00066708 | 0.00016719 | 0 | 0 |  | 1 | TRUE | wye
25 | LV_4135-7_0_4_load_32 | 30 | 0.00013686 | 3.4301e-05 | 0 | 0 |  | 1 | TRUE | wye
26 | LV_4135-7_0_4_load_18 | 33 | 0.00084043 | 0.00021063 | 0 | 0 |  | 1 | TRUE | wye
27 | LV_4135-7_0_4_load_19 | 34 | 0.00014277 | 3.5782e-05 | 0 | 0 |  | 1 | TRUE | wye
28 | LV_4135-7_0_4_load_21 | 36 | 0.00038535 | 9.6577e-05 | 0 | 0 |  | 1 | TRUE | wye
29 | LV_4135-7_0_4_load_72 | 38 | 0.0048066 | 0.0012046 | 0 | 0 |  | 1 | TRUE | wye
30 | LV_4135-7_0_4_load_90 | 41 | 0.00035567 | 8.9138e-05 | 0 | 0 |  | 1 | TRUE | wye
31 | LV_4135-7_0_4_load_89 | 43 | 0.0012343 | 0.00030934 | 0 | 0 |  | 1 | TRUE | wye
32 | LV_4135-7_0_4_load_68 | 45 | 0.0042061 | 0.0010542 | 0 | 0 |  | 1 | TRUE | wye
33 | LV_4135-7_0_4_load_64 | 46 | 0.0087966 | 0.0022046 | 0 | 0 |  | 1 | TRUE | wye
34 | LV_4135-7_0_4_load_29 | 48 | 0.0012988 | 0.00032551 | 0 | 0 |  | 1 | TRUE | wye
35 | LV_4135-7_0_4_load_27 | 49 | 0.0037556 | 0.00094124 | 0 | 0 |  | 1 | TRUE | wye
36 | LV_4135-7_0_4_load_88 | 50 | 0.0023654 | 0.00059282 | 0 | 0 |  | 1 | TRUE | wye
37 | LV_4135-7_0_4_load_81 | 51 | 0.0023237 | 0.00058236 | 0 | 0 |  | 1 | TRUE | wye
38 | LV_4135-7_0_4_load_41 | 53 | 0.0045674 | 0.0011447 | 0 | 0 |  | 1 | TRUE | wye
39 | LV_4135-7_0_4_load_87 | 54 | 0.00084625 | 0.00021209 | 0 | 0 |  | 1 | TRUE | wye
40 | LV_4135-7_0_4_load_40 | 55 | 0.0056074 | 0.0014053 | 0 | 0 |  | 1 | TRUE | wye
41 | LV_4135-7_0_4_load_34 | 56 | 0.001623 | 0.00040675 | 0 | 0 |  | 1 | TRUE | wye
42 | LV_4135-7_0_4_load_35 | 57 | 0.0012501 | 0.00031329 | 0 | 0 |  | 1 | TRUE | wye
43 | LV_4135-7_0_4_load_37 | 59 | 0.0052889 | 0.0013255 | 0 | 0 |  | 1 | TRUE | wye
44 | LV_4135-7_0_4_load_85 | 61 | 0.0021543 | 0.00053992 | 0 | 0 |  | 1 | TRUE | wye
45 | LV_4135-7_0_4_load_45 | 62 | 0.0013954 | 0.00034972 | 0 | 0 |  | 1 | TRUE | wye
46 | LV_4135-7_0_4_load_86 | 63 | 0.002378 | 0.00059598 | 0 | 0 |  | 1 | TRUE | wye
47 | LV_4135-7_0_4_load_80 | 65 | 0.0092849 | 0.002327 | 0 | 0 |  | 1 | TRUE | wye
48 | LV_4135-7_0_4_load_77 | 67 | 0.0060135 | 0.0015071 | 0 | 0 |  | 1 | TRUE | wye
49 | LV_4135-7_0_4_load_56 | 68 | 0.0017268 | 0.00043277 | 0 | 0 |  | 1 | TRUE | wye
50 | LV_4135-7_0_4_load_42 | 69 | 0.0086612 | 0.0021707 | 0 | 0 |  | 1 | TRUE | wye
51 | LV_4135-7_0_4_load_94 | 71 | 0.0070815 | 0.0017748 | 0 | 0 |  | 1 | TRUE | wye
52 | LV_4135-7_0_4_load_47 | 72 | 0.0060354 | 0.0015126 | 0 | 0 |  | 1 | TRUE | wye
53 | LV_4135-7_0_4_load_48 | 73 | 0.011355 | 0.0028457 | 0 | 0 |  | 1 | TRUE | wye
54 | LV_4135-7_0_4_load_51 | 76 | 0.0088343 | 0.0022141 | 0 | 0 |  | 1 | TRUE | wye
55 | LV_4135-7_0_4_load_52 | 77 | 0.0050455 | 0.0012645 | 0 | 0 |  | 1 | TRUE | wye
56 | LV_4135-7_0_4_load_79 | 78 | 0.0022287 | 0.00055856 | 0 | 0 |  | 1 | TRUE | wye
57 | LV_4135-7_0_4_load_57 | 79 | 0.0034801 | 0.00087221 | 0 | 0 |  | 1 | TRUE | wye
58 | LV_4135-7_0_4_load_53 | 81 | 0.0038774 | 0.00097176 | 0 | 0 |  | 1 | TRUE | wye
59 | LV_4135-7_0_4_load_54 | 82 | 0.0026667 | 0.00066833 | 0 | 0 |  | 1 | TRUE | wye
60 | LV_4135-7_0_4_load_59 | 83 | 0.002412 | 0.00060451 | 0 | 0 |  | 1 | TRUE | wye
61 | LV_4135-7_0_4_load_60 | 84 | 0.00070141 | 0.00017579 | 0 | 0 |  | 1 | TRUE | wye
62 | LV_4135-7_0_4_load_61 | 85 | 0.0024383 | 0.00061111 | 0 | 0 |  | 1 | TRUE | wye
63 | LV_4135-7_0_4_load_92 | 86 | 0.0036409 | 0.0009125 | 0 | 0 |  | 1 | TRUE | wye
64 | LV_4135-7_0_4_load_76 | 87 | 0.00040838 | 0.00010235 | 0 | 0 |  | 1 | TRUE | wye
65 | LV_4135-7_0_4_load_65 | 88 | 0.0029939 | 0.00075034 | 0 | 0 |  | 1 | TRUE | wye
66 | LV_4135-7_0_4_load_67 | 89 | 0.0027078 | 0.00067864 | 0 | 0 |  | 1 | TRUE | wye
67 | LV_4135-7_0_4_load_73 | 90 | 0.00010381 | 2.6018e-05 | 0 | 0 |  | 1 | TRUE | wye
68 | LV_4135-7_0_4_load_83 | 91 | 0.0020984 | 0.0005259 | 0 | 0 |  | 1 | TRUE | wye

## ext_grid
| name | bus | vm_pu | va_degree | slack_weight | in_service
0 |  | 79 | 1 | 0 | 1 | TRUE

## line
| name | std_type | from_bus | to_bus | length_km | r_ohm_per_km | x_ohm_per_km | c_nf_per_km | g_us_per_km | max_i_ka | df | parallel | type | in_service
0 | LV_4135-7_0_4_line_0 | NAYY 4x150 SE | 0 | 1 | 0.025888 | 0.208 | 0.08 | 261 | 0 | 0.27 | 1 | 1 | cs | TRUE
1 | LV_4135-7_0_4_line_1 | NAYY 4x150 SE | 0 | 2 | 0.017882 | 0.208 | 0.08 | 261 | 0 | 0.27 | 1 | 1 | cs | TRUE
2 | LV_4135-7_0_4_line_2 | NAYY 4x150 SE | 1 | 3 | 0.00018586 | 0.208 | 0.08 | 261 | 0 | 0.27 | 1 | 1 | cs | TRUE
3 | LV_4135-7_0_4_line_3 | NAYY 4x150 SE | 2 | 4 | 0.039174 | 0.208 | 0.08 | 261 | 0 | 0.27 | 1 | 1 | cs | TRUE
4 | LV_4135-7_0_4_line_4 | NAYY 4x150 SE | 2 | 5 | 0.019539 | 0.208 | 0.08 | 261 | 0 | 0.27 | 1 | 1 | cs | TRUE
5 | LV_4135-7_0_4_line_5 | NAYY 4x150 SE | 3 | 6 | 0.027943 | 0.208 | 0.08 | 261 | 0 | 0.27 | 1 | 1 | cs | TRUE
6 | LV_4135-7_0_4_line_6 | NAYY 4x150 SE | 4 | 7 | 0.057737 | 0.208 | 0.08 | 261 | 0 | 0.27 | 1 | 1 | cs | TRUE
7 | LV_4135-7_0_4_line_7 | NAYY 4x150 SE | 4 | 8 | 0.0038715 | 0.208 | 0.08 | 261 | 0 | 0.27 | 1 | 1 | cs | TRUE
8 | LV_4135-7_0_4_line_8 | NAYY 4x150 SE | 5 | 9 | 2.2823e-05 | 0.208 | 0.08 | 261 | 0 | 0.27 | 1 | 1 | cs | TRUE
9 | LV_4135-7_0_4_line_9 | NAYY 4x150 SE | 6 | 10 | 0.000189 | 0.208 | 0.08 | 261 | 0 | 0.27 | 1 | 1 | cs | TRUE
10 | LV_4135-7_0_4_line_10 | NAYY 4x150 SE | 7 | 11 | 0.0138 | 0.208 | 0.08 | 261 | 0 | 0.27 | 1 | 1 | cs | TRUE
11 | LV_4135-7_0_4_line_11 | NAYY 4x150 SE | 7 | 12 | 0.012563 | 0.208 | 0.08 | 261 | 0 | 0.27 | 1 | 1 | cs | TRUE
12 | LV_4135-7_0_4_line_12 | NAYY 4x150 SE | 8 | 13 | 0.0018051 | 0.208 | 0.08 | 261 | 0 | 0.27 | 1 | 1 | cs | TRUE
13 | LV_4135-7_0_4_line_13 | NAYY 4x150 SE | 9 | 14 | 0.028279 | 0.208 | 0.08 | 261 | 0 | 0.27 | 1 | 1 | cs | TRUE
14 | LV_4135-7_0_4_line_14 | NAYY 4x150 SE | 10 | 32 | 0.025013 | 0.208 | 0.08 | 261 | 0 | 0.27 | 1 | 1 | cs | TRUE
15 | LV_4135-7_0_4_line_15 | NAYY 4x150 SE | 13 | 79 | 0.042057 | 0.208 | 0.08 | 261 | 0 | 0.27 | 1 | 2 | cs | TRUE
16 | LV_4135-7_0_4_line_16 | NAYY 4x150 SE | 13 | 81 | 0.022085 | 0.208 | 0.08 | 261 | 0 | 0.27 | 1 | 1 | cs | TRUE
17 | LV_4135-7_0_4_line_17 | NAYY 4x150 SE | 14 | 52 | 0.015322 | 0.208 | 0.08 | 261 | 0 | 0.27 | 1 | 1 | cs | TRUE
18 | LV_4135-7_0_4_line_18 | NAYY 4x150 SE | 15 | 16 | 0.034596 | 0.208 | 0.08 | 261 | 0 | 0.27 | 1 | 1 | cs | TRUE
19 | LV_4135-7_0_4_line_19 | NAYY 4x150 SE | 15 | 17 | 0.028295 | 0.208 | 0.08 | 261 | 0 | 0.27 | 1 | 1 | cs | TRUE
20 | LV_4135-7_0_4_line_20 | NAYY 4x150 SE | 17 | 18 | 0.033923 | 0.208 | 0.08 | 261 | 0 | 0.27 | 1 | 1 | cs | TRUE
21 | LV_4135-7_0_4_line_21 | NAYY 4x150 SE | 18 | 19 | 0.027992 | 0.208 | 0.08 | 261 | 0 | 0.27 | 1 | 1 | cs | TRUE
22 | LV_4135-7_0_4_line_22 | NAYY 4x150 SE | 19 | 20 | 0.039295 | 0.208 | 0.08 | 261 | 0 | 0.27 | 1 | 1 | cs | TRUE
23 | LV_4135-7_0_4_line_23 | NAYY 4x150 SE | 20 | 62 | 0.06126 | 0.208 | 0.08 | 261 | 0 | 0.27 | 1 | 1 | cs | TRUE
24 | LV_4135-7_0_4_line_24 | NAYY 4x150 SE | 21 | 22 | 0.016587 | 0.208 | 0.08 | 261 | 0 | 0.27 | 1 | 1 | cs | TRUE
25 | LV_4135-7_0_4_line_25 | NAYY 4x150 SE | 22 | 23 | 0.0021351 | 0.208 | 0.08 | 261 | 0 | 0.27 | 1 | 1 | cs | TRUE
26 | LV_4135-7_0_4_line_26 | NAYY 4x150 SE | 23 | 24 | 0.048993 | 0.208 | 0.08 | 261 | 0 | 0.27 | 1 | 1 | cs | TRUE
27 | LV_4135-7_0_4_line_27 | NAYY 4x150 SE | 24 | 25 | 0.023818 | 0.208 | 0.08 | 261 | 0 | 0.27 | 1 | 1 | cs | TRUE
28 | LV_4135-7_0_4_line_28 | NAYY 4x150 SE | 25 | 51 | 0.024365 | 0.208 | 0.08 | 261 | 0 | 0.27 | 1 | 1 | cs | TRUE
29 | LV_4135-7_0_4_line_29 | NAYY 4x150 SE | 26 | 27 | 0.022214 | 0.208 | 0.08 | 261 | 0 | 0.27 | 1 | 1 | cs | TRUE
30 | LV_4135-7_0_4_line_30 | NAYY 4x150 SE | 26 | 28 | 0.067202 | 0.208 | 0.08 | 261 | 0 | 0.27 | 1 | 1 | cs | TRUE
31 | LV_4135-7_0_4_line_31 | NAYY 4x150 SE | 27 | 29 | 0.028595 | 0.208 | 0.08 | 261 | 0 | 0.27 | 1 | 1 | cs | TRUE
32 | LV_4135-7_0_4_line_32 | NAYY 4x150 SE | 28 | 30 | 0.021004 | 0.208 | 0.08 | 261 | 0 | 0.27 | 1 | 1 | cs | TRUE
33 | LV_4135-7_0_4_line_33 | NAYY 4x150 SE | 29 | 31 | 0.034154 | 0.208 | 0.08 | 261 | 0 | 0.27 | 1 | 1 | cs | TRUE
34 | LV_4135-7_0_4_line_34 | NAYY 4x150 SE | 31 | 32 | 0.009715 | 0.208 | 0.08 | 261 | 0 | 0.27 | 1 | 1 | cs | TRUE
35 | LV_4135-7_0_4_line_35 | NAYY 4x150 SE | 32 | 86 | 0.0091583 | 0.208 | 0.08 | 261 | 0 | 0.27 | 1 | 1 | cs | TRUE
36 | LV_4135-7_0_4_line_36 | NAYY 4x150 SE | 33 | 34 | 0.0019546 | 0.208 | 0.08 | 261 | 0 | 0.27 | 1 | 1 | cs | TRUE
37 | LV_4135-7_0_4_line_37 | NAYY 4x150 SE | 33 | 35 | 0.017233 | 0.208 | 0.08 | 261 | 0 | 0.27 | 1 | 1 | cs | TRUE
38 | LV_4135-7_0_4_line_38 | NAYY 4x150 SE | 34 | 36 | 0.022615 | 0.208 | 0.08 | 261 | 0 | 0.27 | 1 | 1 | cs | TRUE
39 | LV_4135-7_0_4_line_39 | NAYY 4x150 SE | 35 | 37 | 0.021979 | 0.208 | 0.08 | 261 | 0 | 0.27 | 1 | 1 | cs | TRUE
40 | LV_4135-7_0_4_line_40 | NAYY 4x150 SE | 36 | 38 | 0.0077407 | 0.208 | 0.08 | 261 | 0 | 0.27 | 1 | 1 | cs | TRUE
41 | LV_4135-7_0_4_line_41 | NAYY 4x150 SE | 37 | 42 | 0.01354 | 0.208 | 0.08 | 261 | 0 | 0.27 | 1 | 1 | cs | TRUE
42 | LV_4135-7_0_4_line_42 | NAYY 4x150 SE | 37 | 43 | 0.019857 | 0.208 | 0.08 | 261 | 0 | 0.27 | 1 | 1 | cs | TRUE
43 | LV_4135-7_0_4_line_43 | NAYY 4x150 SE | 38 | 44 | 0.0042408 | 0.208 | 0.08 | 261 | 0 | 0.27 | 1 | 1 | cs | TRUE
44 | LV_4135-7_0_4_line_44 | NAYY 4x150 SE | 39 | 40 | 0.025328 | 0.208 | 0.08 | 261 | 0 | 0.27 | 1 | 1 | cs | TRUE
45 | LV_4135-7_0_4_line_45 | NAYY 4x150 SE | 39 | 41 | 0.018196 | 0.208 | 0.08 | 261 | 0 | 0.27 | 1 | 1 | cs | TRUE
46 | LV_4135-7_0_4_line_46 | NAYY 4x150 SE | 40 | 45 | 0.03187 | 0.208 | 0.08 | 261 | 0 | 0.27 | 1 | 1 | cs | TRUE
47 | LV_4135-7_0_4_line_47 | NAYY 4x150 SE | 40 | 46 | 0.022728 | 0.208 | 0.08 | 261 | 0 | 0.27 | 1 | 1 | cs | TRUE
48 | LV_4135-7_0_4_line_48 | NAYY 4x150 SE | 41 | 47 | 0.036499 | 0.208 | 0.08 | 261 | 0 | 0.27 | 1 | 1 | cs | TRUE
49 | LV_4135-7_0_4_line_49 | NAYY 4x150 SE | 42 | 48 | 0.0095354 | 0.208 | 0.08 | 261 | 0 | 0.27 | 1 | 1 | cs | TRUE
50 | LV_4135-7_0_4_line_50 | NAYY 4x150 SE | 42 | 49 | 0.019097 | 0.208 | 0.08 | 261 | 0 | 0.27 | 1 | 1 | cs | TRUE
51 | LV_4135-7_0_4_line_51 | NAYY 4x150 SE | 43 | 50 | 0.025702 | 0.208 | 0.08 | 261 | 0 | 0.27 | 1 | 1 | cs | TRUE
52 | LV_4135-7_0_4_line_52 | NAYY 4x150 SE | 44 | 90 | 0.010718 | 0.208 | 0.08 | 261 | 0 | 0.27 | 1 | 1 | cs | TRUE
53 | LV_4135-7_0_4_line_53 | NAYY 4x150 SE | 44 | 87 | 0.010678 | 0.208 | 0.08 | 261 | 0 | 0.27 | 1 | 1 | cs | TRUE
54 | LV_4135-7_0_4_line_54 | NAYY 4x150 SE | 45 | 77 | 0.0021161 | 0.208 | 0.08 | 261 | 0 | 0.27 | 1 | 1 | cs | TRUE
55 | LV_4135-7_0_4_line_55 | NAYY 4x150 SE | 46 | 88 | 0.029159 | 0.208 | 0.08 | 261 | 0 | 0.27 | 1 | 1 | cs | TRUE
56 | LV_4135-7_0_4_line_56 | NAYY 4x150 SE | 47 | 53 | 0.013526 | 0.208 | 0.08 | 261 | 0 | 0.27 | 1 | 1 | cs | TRUE
57 | LV_4135-7_0_4_line_57 | NAYY 4x150 SE | 47 | 54 | 0.020742 | 0.208 | 0.08 | 261 | 0 | 0.27 | 1 | 1 | cs | TRUE
58 | LV_4135-7_0_4_line_58 | NAYY 4x150 SE | 50 | 54 | 0.011112 | 0.208 | 0.08 | 261 | 0 | 0.27 | 1 | 1 | cs | TRUE
59 | LV_4135-7_0_4_line_59 | NAYY 4x150 SE | 51 | 52 | 0.015431 | 0.208 | 0.08 | 261 | 0 | 0.27 | 1 | 1 | cs | TRUE
60 | LV_4135-7_0_4_line_60 | NAYY 4x150 SE | 52 | 91 | 0.039664 | 0.208 | 0.08 | 261 | 0 | 0.27 | 1 | 1 | cs | TRUE
61 | LV_4135-7_0_4_line_61 | NAYY 4x150 SE | 53 | 55 | 0.026862 | 0.208 | 0.08 | 261 | 0 | 0.27 | 1 | 1 | cs | TRUE
62 | LV_4135-7_0_4_line_62 | NAYY 4x150 SE | 55 | 69 | 0.038335 | 0.208 | 0.08 | 261 | 0 | 0.27 | 1 | 1 | cs | TRUE
63 | LV_4135-7_0_4_line_63 | NAYY 4x150 SE | 56 | 57 | 0.0033265 | 0.208 | 0.08 | 261 | 0 | 0.27 | 1 | 1 | cs | TRUE
64 | LV_4135-7_0_4_line_64 | NAYY 4x150 SE | 56 | 58 | 0.053046 | 0.208 | 0.08 | 261 | 0 | 0.27 | 1 | 1 | cs | TRUE
65 | LV_4135-7_0_4_line_65 | NAYY 4x150 SE | 57 | 59 | 0.024161 | 0.208 | 0.08 | 261 | 0 | 0.27 | 1 | 1 | cs | TRUE
66 | LV_4135-7_0_4_line_66 | NAYY 4x150 SE | 58 | 60 | 0.034991 | 0.208 | 0.08 | 261 | 0 | 0.27 | 1 | 1 | cs | TRUE
67 | LV_4135-7_0_4_line_67 | NAYY 4x150 SE | 59 | 61 | 0.0051432 | 0.208 | 0.08 | 261 | 0 | 0.27 | 1 | 1 | cs | TRUE
68 | LV_4135-7_0_4_line_68 | NAYY 4x150 SE | 60 | 62 | 0.058572 | 0.208 | 0.08 | 261 | 0 | 0.27 | 1 | 1 | cs | TRUE
69 | LV_4135-7_0_4_line_69 | NAYY 4x150 SE | 61 | 63 | 0.022912 | 0.208 | 0.08 | 261 | 0 | 0.27 | 1 | 1 | cs | TRUE
70 | LV_4135-7_0_4_line_70 | NAYY 4x150 SE | 63 | 91 | 0.021816 | 0.208 | 0.08 | 261 | 0 | 0.27 | 1 | 1 | cs | TRUE
71 | LV_4135-7_0_4_line_71 | NAYY 4x150 SE | 64 | 65 | 0.023321 | 0.208 | 0.08 | 261 | 0 | 0.27 | 1 | 1 | cs | TRUE
72 | LV_4135-7_0_4_line_72 | NAYY 4x150 SE | 64 | 66 | 0.004287 | 0.208 | 0.08 | 261 | 0 | 0.27 | 1 | 1 | cs | TRUE
73 | LV_4135-7_0_4_line_73 | NAYY 4x150 SE | 65 | 76 | 0.0021095 | 0.208 | 0.08 | 261 | 0 | 0.27 | 1 | 1 | cs | TRUE
74 | LV_4135-7_0_4_line_74 | NAYY 4x150 SE | 66 | 89 | 0.051071 | 0.208 | 0.08 | 261 | 0 | 0.27 | 1 | 1 | cs | TRUE
75 | LV_4135-7_0_4_line_75 | NAYY 4x150 SE | 67 | 68 | 0.0099846 | 0.208 | 0.08 | 261 | 0 | 0.27 | 1 | 1 | cs | TRUE
76 | LV_4135-7_0_4_line_76 | NAYY 4x150 SE | 68 | 82 | 0.031177 | 0.208 | 0.08 | 261 | 0 | 0.27 | 1 | 1 | cs | TRUE
77 | LV_4135-7_0_4_line_77 | NAYY 4x150 SE | 69 | 70 | 0.011271 | 0.208 | 0.08 | 261 | 0 | 0.27 | 1 | 1 | cs | TRUE
78 | LV_4135-7_0_4_line_78 | NAYY 4x150 SE | 70 | 71 | 0.02399 | 0.208 | 0.08 | 261 | 0 | 0.27 | 1 | 1 | cs | TRUE
79 | LV_4135-7_0_4_line_79 | NAYY 4x150 SE | 72 | 73 | 0.019383 | 0.208 | 0.08 | 261 | 0 | 0.27 | 1 | 1 | cs | TRUE
80 | LV_4135-7_0_4_line_80 | NAYY 4x150 SE | 72 | 74 | 0.011652 | 0.208 | 0.08 | 261 | 0 | 0.27 | 1 | 1 | cs | TRUE
81 | LV_4135-7_0_4_line_81 | NAYY 4x150 SE | 73 | 75 | 0.020445 | 0.208 | 0.08 | 261 | 0 | 0.27 | 1 | 1 | cs | TRUE
82 | LV_4135-7_0_4_line_82 | NAYY 4x150 SE | 74 | 76 | 0.036156 | 0.208 | 0.08 | 261 | 0 | 0.27 | 1 | 1 | cs | TRUE
83 | LV_4135-7_0_4_line_83 | NAYY 4x150 SE | 74 | 77 | 0.055576 | 0.208 | 0.08 | 261 | 0 | 0.27 | 1 | 1 | cs | TRUE
84 | LV_4135-7_0_4_line_84 | NAYY 4x150 SE | 75 | 78 | 0.023914 | 0.208 | 0.08 | 261 | 0 | 0.27 | 1 | 1 | cs | TRUE
85 | LV_4135-7_0_4_line_85 | NAYY 4x150 SE | 75 | 79 | 0.023601 | 0.208 | 0.08 | 261 | 0 | 0.27 | 1 | 2 | cs | TRUE
86 | LV_4135-7_0_4_line_86 | NAYY 4x150 SE | 78 | 80 | 0.052029 | 0.208 | 0.08 | 261 | 0 | 0.27 | 1 | 1 | cs | TRUE
87 | LV_4135-7_0_4_line_87 | NAYY 4x150 SE | 80 | 85 | 0.0092296 | 0.208 | 0.08 | 261 | 0 | 0.27 | 1 | 1 | cs | TRUE
88 | LV_4135-7_0_4_line_88 | NAYY 4x150 SE | 81 | 82 | 0.020909 | 0.208 | 0.08 | 261 | 0 | 0.27 | 1 | 1 | cs | TRUE
89 | LV_4135-7_0_4_line_89 | NAYY 4x150 SE | 83 | 84 | 0.020312 | 0.208 | 0.08 | 261 | 0 | 0.27 | 1 | 1 | cs | TRUE
90 | LV_4135-7_0_4_line_90 | NAYY 4x150 SE | 83 | 85 | 0.0052608 | 0.208 | 0.08 | 261 | 0 | 0.27 | 1 | 1 | cs | TRUE

## trafo
| name | std_type | hv_bus | lv_bus | sn_mva | vn_hv_kv | vn_lv_kv | vk_percent | vkr_percent | pfe_kw | i0_percent | shift_degree | tap_side | tap_neutral | tap_min | tap_max | tap_step_percent | tap_step_degree | tap_pos | tap_phase_shifter | parallel | df | in_service
0 | LV_4135-7_0_4_trafo_57 | 0.25 MVA 20/0.4 kV | 92 | 79 | 0.25 | 20 | 0.4 | 6 | 1.44 | 0.8 | 0.32 | 150 | hv | 0 | -2 | 2 | 2.5 | 0 | 0 | FALSE | 1 | 1 | TRUE

## line_geodata
| x0 | y0 | x1 | y1 | x2 | y2 | x3 | y3 | x4 | y4
0 | 2653498.8954 | 1236810.8604 | 2653499.8646 | 1236836.7299
1 | 2653498.2259 | 1236792.9911 | 2653498.8954 | 1236810.8604
2 | 2653499.8646 | 1236836.7299 | 2653499.8716 | 1236836.9156
3 | 2653498.2259 | 1236792.9911 | 2653493.3586 | 1236784.8309 | 2653494.2743 | 1236768.0059 | 2653495.4033 | 1236755.23
4 | 2653498.2259 | 1236792.9911 | 2653517.7513 | 1236793.7174
5 | 2653499.8716 | 1236836.9156 | 2653500.9177 | 1236864.8394
6 | 2653495.4033 | 1236755.23 | 2653460.6961 | 1236754.4283 | 2653459.1417 | 1236777.496
7 | 2653495.4033 | 1236755.23 | 2653495.7424 | 1236751.3734
8 | 2653517.7741 | 1236793.7182 | 2653517.7513 | 1236793.7174
9 | 2653500.9177 | 1236864.8394 | 2653500.9248 | 1236865.0283
10 | 2653472.9771 | 1236777.8763 | 2653459.1417 | 1236777.496
11 | 2653452.3018 | 1236783.3828 | 2653458.7309 | 1236783.6296 | 2653459.1417 | 1236777.496
12 | 2653495.9006 | 1236749.5752 | 2653495.7424 | 1236751.3734
13 | 2653517.7741 | 1236793.7182 | 2653546.0337 | 1236794.7693
14 | 2653503.5 | 1236889.5348 | 2653501.7333 | 1236886.6058 | 2653500.9248 | 1236865.0283
15 | 2653495.9006 | 1236749.5752 | 2653453.8451 | 1236749.2608
16 | 2653495.9006 | 1236749.5752 | 2653497.8468 | 1236727.5766
17 | 2653561.3454 | 1236795.3389 | 2653546.0337 | 1236794.7693
18 | 2653605.297 | 1236872.6812 | 2653609.9935 | 1236888.7272 | 2653613.3358 | 1236906.2885
19 | 2653605.297 | 1236872.6812 | 2653602.2279 | 1236862.1954 | 2653599.0104 | 1236845.1263
20 | 2653599.0104 | 1236845.1263 | 2653595.9172 | 1236828.7167 | 2653595.4495 | 1236811.4988
21 | 2653594.931 | 1236783.5376 | 2653594.7188 | 1236784.5994 | 2653595.4495 | 1236811.4988
22 | 2653602.6349 | 1236745.0057 | 2653594.931 | 1236783.5376
23 | 2653602.6349 | 1236745.0057 | 2653604.5286 | 1236735.5337 | 2653604.5328 | 1236683.9335
24 | 2653570.2329 | 1236926.3642 | 2653569.0608 | 1236909.8185
25 | 2653569.0608 | 1236909.8185 | 2653568.9099 | 1236907.6886
26 | 2653565.4479 | 1236858.8186 | 2653568.9099 | 1236907.6886
27 | 2653565.4479 | 1236858.8186 | 2653563.7649 | 1236835.0606
28 | 2653562.2345 | 1236810.7442 | 2653563.0795 | 1236825.3852 | 2653563.7649 | 1236835.0606
29 | 2653550.3803 | 1236962.8888 | 2653541.6353 | 1236948.928 | 2653538.2801 | 1236944.27
30 | 2653550.3803 | 1236962.8888 | 2653610.7678 | 1236992.3756
31 | 2653520.8172 | 1236921.6449 | 2653530.3741 | 1236933.2941 | 2653538.2801 | 1236944.27
32 | 2653610.7678 | 1236992.3756 | 2653607.0426 | 1237013.0466
33 | 2653520.8172 | 1236921.6449 | 2653515.9752 | 1236915.7308 | 2653500.4857 | 1236899.9477 | 2653497.2063 | 1236896.9496
34 | 2653503.5 | 1236889.5348 | 2653497.2063 | 1236896.9496
35 | 2653503.5 | 1236889.5348 | 2653506.0197 | 1236893.7157 | 2653509.0212 | 1236896.7624
36 | 2653330.1308 | 1236779.1042 | 2653328.635 | 1236777.8461 | 2653328.635 | 1236777.8461
37 | 2653314.5142 | 1236767.9685 | 2653328.635 | 1236777.8461
38 | 2653330.1308 | 1236779.1042 | 2653346.1924 | 1236792.6132 | 2653347.5747 | 1236793.4728
39 | 2653293.4439 | 1236763.5433 | 2653299.8891 | 1236762.8451 | 2653306.3971 | 1236764.4156 | 2653314.5142 | 1236767.9685
40 | 2653347.5747 | 1236793.4728 | 2653354.1483 | 1236797.5601
41 | 2653280.7432 | 1236768.2436 | 2653287.3827 | 1236765.2901 | 2653293.4439 | 1236763.5433
42 | 2653293.4439 | 1236763.5433 | 2653283.9397 | 1236746.1087
43 | 2653357.7496 | 1236799.7994 | 2653354.1483 | 1236797.5601
44 | 2653318.5264 | 1236701.9838 | 2653343.8671 | 1236700.21
45 | 2653318.5264 | 1236701.9838 | 2653300.5783 | 1236698.9932
46 | 2653343.8671 | 1236700.21 | 2653366.6311 | 1236699.7363 | 2653375.7262 | 1236699.4037
47 | 2653343.8671 | 1236700.21 | 2653344.4344 | 1236677.4892
48 | 2653264.5754 | 1236692.9942 | 2653300.5783 | 1236698.9932
49 | 2653280.7432 | 1236768.2436 | 2653277.5381 | 1236772.9735 | 2653275.8002 | 1236776.3774
50 | 2653280.7432 | 1236768.2436 | 2653261.8634 | 1236765.3727
51 | 2653271.7491 | 1236724.0159 | 2653273.8921 | 1236732.37 | 2653281.6826 | 1236741.9683 | 2653283.9397 | 1236746.1087
52 | 2653357.7496 | 1236799.7994 | 2653353.7387 | 1236809.739
53 | 2653357.7496 | 1236799.7994 | 2653364.3559 | 1236803.9059 | 2653366.9619 | 1236805.1768
54 | 2653375.7262 | 1236699.4037 | 2653377.8409 | 1236699.3264
55 | 2653344.4344 | 1236677.4892 | 2653345.1622 | 1236648.3395
56 | 2653264.5754 | 1236692.9942 | 2653263.6412 | 1236680.7334 | 2653263.8398 | 1236679.5202
57 | 2653264.5754 | 1236692.9942 | 2653267.0712 | 1236705.7805 | 2653268.988 | 1236713.2526
58 | 2653268.988 | 1236713.2526 | 2653271.7491 | 1236724.0159
59 | 2653561.3454 | 1236795.3389 | 2653562.2345 | 1236810.7442
60 | 2653561.3454 | 1236795.3389 | 2653565.377 | 1236755.8801
61 | 2653268.18 | 1236653.0116 | 2653263.8398 | 1236679.5202
62 | 2653268.18 | 1236653.0116 | 2653268.18 | 1236653.0116 | 2653268.2894 | 1236630.687 | 2653267.0071 | 1236614.7287
63 | 2653572.8153 | 1236682.223 | 2653573.1371 | 1236678.9122
64 | 2653578.2691 | 1236626.1146 | 2653573.1371 | 1236678.9122
65 | 2653570.446 | 1236706.2675 | 2653571.1048 | 1236699.8202 | 2653572.8153 | 1236682.223
66 | 2653578.2691 | 1236626.1146 | 2653613.3633 | 1236626.031
67 | 2653569.9233 | 1236711.384 | 2653570.446 | 1236706.2675
68 | 2653613.3633 | 1236626.031 | 2653604.5328 | 1236683.9335 | 2653604.5328 | 1236683.9335
69 | 2653569.9233 | 1236711.384 | 2653567.5944 | 1236734.177
70 | 2653567.5944 | 1236734.177 | 2653565.377 | 1236755.8801
71 | 2653436.9042 | 1236636.2152 | 2653436.1803 | 1236648.5612 | 2653435.5599 | 1236659.497
72 | 2653437.1773 | 1236631.9371 | 2653436.9042 | 1236636.2152
73 | 2653435.4404 | 1236661.6031 | 2653435.5599 | 1236659.497
74 | 2653437.1773 | 1236631.9371 | 2653426.5011 | 1236631.9189 | 2653386.1098 | 1236631.3603
75 | 2653502.9666 | 1236665.7185 | 2653502.1533 | 1236675.67
76 | 2653502.1533 | 1236675.67 | 2653499.6137 | 1236706.743
77 | 2653266.1044 | 1236603.4942 | 2653267.0071 | 1236614.7287
78 | 2653266.1044 | 1236603.4942 | 2653264.5461 | 1236603.4468 | 2653257.4282 | 1236603.2051 | 2653250.5192 | 1236603.2877 | 2653247.1357 | 1236611.0291
79 | 2653432.68 | 1236709.3313 | 2653431.4946 | 1236728.6779
80 | 2653433.3926 | 1236697.7014 | 2653432.68 | 1236709.3313
81 | 2653430.2443 | 1236749.0843 | 2653431.4946 | 1236728.6779
82 | 2653433.3926 | 1236697.7014 | 2653435.4404 | 1236661.6031
83 | 2653433.3926 | 1236697.7014 | 2653399.8282 | 1236698.5225 | 2653377.8409 | 1236699.3264
84 | 2653430.2443 | 1236749.0843 | 2653428.7996 | 1236772.5866 | 2653428.7683 | 1236772.9526
85 | 2653430.2443 | 1236749.0843 | 2653453.8451 | 1236749.2608
86 | 2653425.7123 | 1236824.7706 | 2653424.9183 | 1236817.9924 | 2653428.7683 | 1236772.9526
87 | 2653425.7123 | 1236824.7706 | 2653427.9529 | 1236833.074 | 2653428.3148 | 1236833.5888
88 | 2653497.8468 | 1236727.5766 | 2653498.6889 | 1236718.0576 | 2653499.6137 | 1236706.743
89 | 2653431.34 | 1236837.8927 | 2653433.9144 | 1236841.5553 | 2653445.8729 | 1236851.9348
90 | 2653431.34 | 1236837.8927 | 2653428.3148 | 1236833.5888

## bus_geodata
| x | y | coords
0 | 2653498.8954 | 1236810.8604
1 | 2653499.8646 | 1236836.7299
2 | 2653498.2259 | 1236792.9911
3 | 2653499.8716 | 1236836.9156
4 | 2653495.4033 | 1236755.23
5 | 2653517.7513 | 1236793.7174
6 | 2653500.9177 | 1236864.8394
7 | 2653459.1417 | 1236777.496
8 | 2653495.7424 | 1236751.3734
9 | 2653517.7741 | 1236793.7182
10 | 2653500.9248 | 1236865.0283
11 | 2653472.9771 | 1236777.8763
12 | 2653452.3018 | 1236783.3828
13 | 2653495.9006 | 1236749.5752
14 | 2653546.0337 | 1236794.7693
15 | 2653605.297 | 1236872.6812
16 | 2653613.3358 | 1236906.2885
17 | 2653599.0104 | 1236845.1263
18 | 2653595.4495 | 1236811.4988
19 | 2653594.931 | 1236783.5376
20 | 2653602.6349 | 1236745.0057
21 | 2653570.2329 | 1236926.3642
22 | 2653569.0608 | 1236909.8185
23 | 2653568.9099 | 1236907.6886
24 | 2653565.4479 | 1236858.8186
25 | 2653563.7649 | 1236835.0606
26 | 2653550.3803 | 1236962.8888
27 | 2653538.2801 | 1236944.27
28 | 2653610.7678 | 1236992.3756
29 | 2653520.8172 | 1236921.6449
30 | 2653607.0426 | 1237013.0466
31 | 2653497.2063 | 1236896.9496
32 | 2653503.5 | 1236889.5348
33 | 2653328.635 | 1236777.8461
34 | 2653330.1308 | 1236779.1042
35 | 2653314.5142 | 1236767.9685
36 | 2653347.5747 | 1236793.4728
37 | 2653293.4439 | 1236763.5433
38 | 2653354.1483 | 1236797.5601
39 | 2653318.5264 | 1236701.9838
40 | 2653343.8671 | 1236700.21
41 | 2653300.5783 | 1236698.9932
42 | 2653280.7432 | 1236768.2436
43 | 2653283.9397 | 1236746.1087
44 | 2653357.7496 | 1236799.7994
45 | 2653375.7262 | 1236699.4037
46 | 2653344.4344 | 1236677.4892
47 | 2653264.5754 | 1236692.9942
48 | 2653275.8002 | 1236776.3774
49 | 2653261.8634 | 1236765.3727
50 | 2653271.7491 | 1236724.0159
51 | 2653562.2345 | 1236810.7442
52 | 2653561.3453 | 1236795.3389
53 | 2653263.8398 | 1236679.5202
54 | 2653268.988 | 1236713.2526
55 | 2653268.18 | 1236653.0116
56 | 2653573.1371 | 1236678.9122
57 | 2653572.8153 | 1236682.223
58 | 2653578.2691 | 1236626.1146
59 | 2653570.446 | 1236706.2675
60 | 2653613.3633 | 1236626.031
61 | 2653569.9233 | 1236711.384
62 | 2653604.5328 | 1236683.9335
63 | 2653567.5944 | 1236734.177
64 | 2653436.9042 | 1236636.2152
65 | 2653435.5599 | 1236659.497
66 | 2653437.1773 | 1236631.9371
67 | 2653502.9666 | 1236665.7185
68 | 2653502.1533 | 1236675.67
69 | 2653267.0071 | 1236614.7287
70 | 2653266.1044 | 1236603.4942
71 | 2653247.1357 | 1236611.0291
72 | 2653432.68 | 1236709.3313
73 | 2653431.4946 | 1236728.6779
74 | 2653433.3926 | 1236697.7014
75 | 2653430.2443 | 1236749.0843
76 | 2653435.4404 | 1236661.6031
77 | 2653377.8409 | 1236699.3264
78 | 2653428.7683 | 1236772.9526
79 | 2653453.8451 | 1236749.2608
80 | 2653425.7123 | 1236824.7706
81 | 2653497.8468 | 1236727.5766
82 | 2653499.6137 | 1236706.743
83 | 2653431.34 | 1236837.8927
84 | 2653445.8729 | 1236851.9348
85 | 2653428.3148 | 1236833.5888
86 | 2653509.0212 | 1236896.7624
87 | 2653366.9619 | 1236805.1768
88 | 2653345.1622 | 1236648.3395
89 | 2653386.1098 | 1236631.3603
90 | 2653353.7387 | 1236809.739
91 | 2653565.377 | 1236755.8801
92 | 2653430.2443 | 1236749.0843

## line_std_types
| c_nf_per_km | r_ohm_per_km | x_ohm_per_km | max_i_ka | type | q_mm2 | alpha | voltage_rating
NAYY 4x50 SE | 210 | 0.642 | 0.083 | 0.142 | cs | 50 | 0.00403 | LV
NAYY 4x120 SE | 264 | 0.225 | 0.08 | 0.242 | cs | 120 | 0.00403 | LV
NAYY 4x150 SE | 261 | 0.208 | 0.08 | 0.27 | cs | 150 | 0.00403 | LV
NA2XS2Y 1x95 RM/25 12/20 kV | 216 | 0.313 | 0.132 | 0.252 | cs | 95 | 0.00403 | MV
NA2XS2Y 1x185 RM/25 12/20 kV | 273 | 0.161 | 0.117 | 0.362 | cs | 185 | 0.00403 | MV
NA2XS2Y 1x240 RM/25 12/20 kV | 304 | 0.122 | 0.112 | 0.421 | cs | 240 | 0.00403 | MV
NA2XS2Y 1x95 RM/25 6/10 kV | 315 | 0.313 | 0.123 | 0.249 | cs | 95 | 0.00403 | MV
NA2XS2Y 1x185 RM/25 6/10 kV | 406 | 0.161 | 0.11 | 0.358 | cs | 185 | 0.00403 | MV
NA2XS2Y 1x240 RM/25 6/10 kV | 456 | 0.122 | 0.105 | 0.416 | cs | 240 | 0.00403 | MV
NA2XS2Y 1x150 RM/25 12/20 kV | 250 | 0.206 | 0.116 | 0.319 | cs | 150 | 0.00403 | MV
NA2XS2Y 1x120 RM/25 12/20 kV | 230 | 0.253 | 0.119 | 0.283 | cs | 120 | 0.00403 | MV
NA2XS2Y 1x70 RM/25 12/20 kV | 190 | 0.443 | 0.132 | 0.22 | cs | 70 | 0.00403 | MV
NA2XS2Y 1x150 RM/25 6/10 kV | 360 | 0.206 | 0.11 | 0.315 | cs | 150 | 0.00403 | MV
NA2XS2Y 1x120 RM/25 6/10 kV | 340 | 0.253 | 0.113 | 0.28 | cs | 120 | 0.00403 | MV
NA2XS2Y 1x70 RM/25 6/10 kV | 280 | 0.443 | 0.123 | 0.217 | cs | 70 | 0.00403 | MV
N2XS(FL)2Y 1x120 RM/35 64/110 kV | 112 | 0.153 | 0.166 | 0.366 | cs | 120 | 0.00393 | HV
N2XS(FL)2Y 1x185 RM/35 64/110 kV | 125 | 0.099 | 0.156 | 0.457 | cs | 185 | 0.00393 | HV
N2XS(FL)2Y 1x240 RM/35 64/110 kV | 135 | 0.075 | 0.149 | 0.526 | cs | 240 | 0.00393 | HV
N2XS(FL)2Y 1x300 RM/35 64/110 kV | 144 | 0.06 | 0.144 | 0.588 | cs | 300 | 0.00393 | HV
15-AL1/3-ST1A 0.4 | 11 | 1.8769 | 0.35 | 0.105 | ol | 16 | 0.00403 | LV
24-AL1/4-ST1A 0.4 | 11.25 | 1.2012 | 0.335 | 0.14 | ol | 24 | 0.00403 | LV
48-AL1/8-ST1A 0.4 | 12.2 | 0.5939 | 0.3 | 0.21 | ol | 48 | 0.00403 | LV
94-AL1/15-ST1A 0.4 | 13.2 | 0.306 | 0.29 | 0.35 | ol | 94 | 0.00403 | LV
34-AL1/6-ST1A 10.0 | 9.7 | 0.8342 | 0.36 | 0.17 | ol | 34 | 0.00403 | MV
48-AL1/8-ST1A 10.0 | 10.1 | 0.5939 | 0.35 | 0.21 | ol | 48 | 0.00403 | MV
70-AL1/11-ST1A 10.0 | 10.4 | 0.4132 | 0.339 | 0.29 | ol | 70 | 0.00403 | MV
94-AL1/15-ST1A 10.0 | 10.75 | 0.306 | 0.33 | 0.35 | ol | 94 | 0.00403 | MV
122-AL1/20-ST1A 10.0 | 11.1 | 0.2376 | 0.323 | 0.41 | ol | 122 | 0.00403 | MV
149-AL1/24-ST1A 10.0 | 11.25 | 0.194 | 0.315 | 0.47 | ol | 149 | 0.00403 | MV
34-AL1/6-ST1A 20.0 | 9.15 | 0.8342 | 0.382 | 0.17 | ol | 34 | 0.00403 | MV
48-AL1/8-ST1A 20.0 | 9.5 | 0.5939 | 0.372 | 0.21 | ol | 48 | 0.00403 | MV
70-AL1/11-ST1A 20.0 | 9.7 | 0.4132 | 0.36 | 0.29 | ol | 70 | 0.00403 | MV
94-AL1/15-ST1A 20.0 | 10 | 0.306 | 0.35 | 0.35 | ol | 94 | 0.00403 | MV
122-AL1/20-ST1A 20.0 | 10.3 | 0.2376 | 0.344 | 0.41 | ol | 122 | 0.00403 | MV
149-AL1/24-ST1A 20.0 | 10.5 | 0.194 | 0.337 | 0.47 | ol | 149 | 0.00403 | MV
184-AL1/30-ST1A 20.0 | 10.75 | 0.1571 | 0.33 | 0.535 | ol | 184 | 0.00403 | MV
243-AL1/39-ST1A 20.0 | 11 | 0.1188 | 0.32 | 0.645 | ol | 243 | 0.00403 | MV
48-AL1/8-ST1A 110.0 | 8 | 0.5939 | 0.46 | 0.21 | ol | 48 | 0.00403 | HV
70-AL1/11-ST1A 110.0 | 8.4 | 0.4132 | 0.45 | 0.29 | ol | 70 | 0.00403 | HV
94-AL1/15-ST1A 110.0 | 8.65 | 0.306 | 0.44 | 0.35 | ol | 94 | 0.00403 | HV
122-AL1/20-ST1A 110.0 | 8.5 | 0.2376 | 0.43 | 0.41 | ol | 122 | 0.00403 | HV
149-AL1/24-ST1A 110.0 | 8.75 | 0.194 | 0.41 | 0.47 | ol | 149 | 0.00403 | HV
184-AL1/30-ST1A 110.0 | 8.8 | 0.1571 | 0.4 | 0.535 | ol | 184 | 0.00403 | HV
243-AL1/39-ST1A 110.0 | 9 | 0.1188 | 0.39 | 0.645 | ol | 243 | 0.00403 | HV
305-AL1/39-ST1A 110.0 | 9.2 | 0.0949 | 0.38 | 0.74 | ol | 305 | 0.00403 | HV
490-AL1/64-ST1A 110.0 | 9.75 | 0.059 | 0.37 | 0.96 | ol | 490 | 0.00403 | HV
679-AL1/86-ST1A 110.0 | 9.95 | 0.042 | 0.36 | 1.15 | ol | 679 | 0.00403 | HV
490-AL1/64-ST1A 220.0 | 10 | 0.059 | 0.285 | 0.96 | ol | 490 | 0.00403 | HV
679-AL1/86-ST1A 220.0 | 11.7 | 0.042 | 0.275 | 1.15 | ol | 679 | 0.00403 | HV
490-AL1/64-ST1A 380.0 | 11 | 0.059 | 0.253 | 0.96 | ol | 490 | 0.00403 | HV
679-AL1/86-ST1A 380.0 | 14.6 | 0.042 | 0.25 | 1.15 | ol | 679 | 0.00403 | HV

## trafo_std_types
| i0_percent | pfe_kw | vkr_percent | sn_mva | vn_lv_kv | vn_hv_kv | vk_percent | shift_degree | vector_group | tap_side | tap_neutral | tap_min | tap_max | tap_step_degree | tap_step_percent | tap_phase_shifter
160 MVA 380/110 kV | 0.06 | 60 | 0.25 | 160 | 110 | 380 | 12.2 | 0 | Yy0 | hv | 0 | -9 | 9 | 0 | 1.5 | FALSE
100 MVA 220/110 kV | 0.06 | 55 | 0.26 | 100 | 110 | 220 | 12 | 0 | Yy0 | hv | 0 | -9 | 9 | 0 | 1.5 | FALSE
63 MVA 110/20 kV | 0.04 | 22 | 0.32 | 63 | 20 | 110 | 18 | 150 | YNd5 | hv | 0 | -9 | 9 | 0 | 1.5 | FALSE
40 MVA 110/20 kV | 0.05 | 18 | 0.34 | 40 | 20 | 110 | 16.2 | 150 | YNd5 | hv | 0 | -9 | 9 | 0 | 1.5 | FALSE
25 MVA 110/20 kV | 0.07 | 14 | 0.41 | 25 | 20 | 110 | 12 | 150 | YNd5 | hv | 0 | -9 | 9 | 0 | 1.5 | FALSE
63 MVA 110/10 kV | 0.04 | 22 | 0.32 | 63 | 10 | 110 | 18 | 150 | YNd5 | hv | 0 | -9 | 9 | 0 | 1.5 | FALSE
40 MVA 110/10 kV | 0.05 | 18 | 0.34 | 40 | 10 | 110 | 16.2 | 150 | YNd5 | hv | 0 | -9 | 9 | 0 | 1.5 | FALSE
25 MVA 110/10 kV | 0.07 | 14 | 0.41 | 25 | 10 | 110 | 12 | 150 | YNd5 | hv | 0 | -9 | 9 | 0 | 1.5 | FALSE
0.25 MVA 20/0.4 kV | 0.32 | 0.8 | 1.44 | 0.25 | 0.4 | 20 | 6 | 150 | Yzn5 | hv | 0 | -2 | 2 | 0 | 2.5 | FALSE
0.4 MVA 20/0.4 kV | 0.3375 | 1.35 | 1.425 | 0.4 | 0.4 | 20 | 6 | 150 | Dyn5 | hv | 0 | -2 | 2 | 0 | 2.5 | FALSE
0.63 MVA 20/0.4 kV | 0.2619 | 1.65 | 1.206 | 0.63 | 0.4 | 20 | 6 | 150 | Dyn5 | hv | 0 | -2 | 2 | 0 | 2.5 | FALSE
0.25 MVA 10/0.4 kV | 0.24 | 0.6 | 1.2 | 0.25 | 0.4 | 10 | 4 | 150 | Dyn5 | hv | 0 | -2 | 2 | 0 | 2.5 | FALSE
0.4 MVA 10/0.4 kV | 0.2375 | 0.95 | 1.325 | 0.4 | 0.4 | 10 | 4 | 150 | Dyn5 | hv | 0 | -2 | 2 | 0 | 2.5 | FALSE
0.63 MVA 10/0.4 kV | 0.1873 | 1.18 | 1.0794 | 0.63 | 0.4 | 10 | 4 | 150 | Dyn5 | hv | 0 | -2 | 2 | 0 | 2.5 | FALSE

## trafo3w_std_types
| sn_hv_mva | sn_mv_mva | sn_lv_mva | vn_hv_kv | vn_mv_kv | vn_lv_kv | vk_hv_percent | vk_mv_percent | vk_lv_percent | vkr_hv_percent | vkr_mv_percent | vkr_lv_percent | pfe_kw | i0_percent | shift_mv_degree | shift_lv_degree | vector_group | tap_side | tap_neutral | tap_min | tap_max | tap_step_percent
63/25/38 MVA 110/20/10 kV | 63 | 25 | 38 | 110 | 20 | 10 | 10.4 | 10.4 | 10.4 | 0.28 | 0.32 | 0.35 | 35 | 0.89 | 0 | 0 | YN0yn0yn0 | hv | 0 | -10 | 10 | 1.2
63/25/38 MVA 110/10/10 kV | 63 | 25 | 38 | 110 | 10 | 10 | 10.4 | 10.4 | 10.4 | 0.28 | 0.32 | 0.35 | 35 | 0.89 | 0 | 0 | YN0yn0yn0 | hv | 0 | -10 | 10 | 1.2

## fuse_std_types
| fuse_type | i_rated_a | t_avg | t_min | t_total | x_avg | x_min | x_total
HV 100A | HV 100A | 100 | 0 | [10.0, 3.64, 0.854, 0.281, 0.1, 0.0531, 0.022, 0.01] | [10.0, 4.267, 1.21, 0.403, 0.1, 0.058, 0.022, 0.01] | 0 | [300.0, 350.0, 450.0, 550.0, 700.0, 850.0, 1200.0, 1752.0] | [600.0, 700.0, 900.0, 1150.0, 1665.0, 2000.0, 3000.0, 4313.0]
HV 10A | HV 10A | 10 | 0 | [10.0, 1675.0, 0.344, 0.156, 0.1, 0.0417, 0.0171, 0.01] | [10.0, 1.3, 0.3, 0.155, 0.1, 0.0555, 0.023, 0.01] | 0 | [30.0, 32.0, 35.0, 37.0, 39.0, 50.0, 70.0, 88.0] | [60.0, 70.0, 80.0, 87.0, 94.0, 110.0, 150.0, 216.0]
HV 125A | HV 125A | 125 | 0 | [10.0, 1.82, 0.344, 0.1, 0.0467, 0.0269, 0.01] | [10.0, 2.478, 0.426, 0.1, 0.0427, 0.0211, 0.01] | 0 | [375.0, 500.0, 700.0, 925.0, 1200.0, 1500.0, 2341.0] | [750.0, 1000.0, 1500.0, 2200.0, 3000.0, 4000.0, 5765.0]
HV 160A | HV 160A | 160 | 0 | [10.0, 4.15, 1.03, 0.198, 0.1, 0.051, 0.0172, 0.01] | [10.0, 2.3, 0.734, 0.274, 0.1, 0.046, 0.0177, 0.01] | 0 | [480.0, 550.0, 700.0, 1000.0, 1260.0, 1600.0, 2500.0, 3227.0] | [960.0, 1300.0, 1700.0, 2200.0, 2996.0, 4000.0, 6000.0, 7946.0]
HV 16A | HV 16A | 16 | 0 | [10.0, 0.352, 0.164, 0.1, 0.0649, 0.0342, 0.01] | [10.0, 2.34, 0.722, 0.181, 0.1, 0.055, 0.0296, 0.01] | 0 | [48.0, 60.0, 65.0, 71.0, 80.0, 100.0, 162.0] | [96.0, 110.0, 125.0, 150.0, 168.0, 200.0, 250.0, 398.0]
HV 200A | HV 200A | 200 | 0 | [10.0, 4.267, 1.21, 0.403, 0.1, 0.058, 0.022, 0.01] | [10.0, 3.73, 1.654, 0.328, 0.1, 0.0531, 0.019, 0.01] | 0 | [600.0, 700.0, 900.0, 1150.0, 1665.0, 2000.0, 3000.0, 4313.0] | [1200.0, 1500.0, 1800.0, 2700.0, 3960.0, 5000.0, 7500.0, 10620.0]
HV 20A | HV 20A | 20 | 0 | [10.0, 1.3, 0.3, 0.155, 0.1, 0.0555, 0.023, 0.01] | [10.0, 1.3, 0.161, 0.1, 0.0611, 0.0399, 0.0141, 0.01] | 0 | [60.0, 70.0, 80.0, 87.0, 94.0, 110.0, 150.0, 216.0] | [120.0, 150.0, 200.0, 223.0, 260.0, 300.0, 450.0, 532.0]
HV 25A | HV 25A | 25 | 0 | [10.0, 2.512, 0.833, 0.299, 0.1, 0.0372, 0.0223, 0.01] | [10.0, 3.125, 0.597, 0.198, 0.1, 0.0378, 0.022, 0.01] | 0 | [75.0, 82.0, 90.0, 100.0, 124.0, 170.0, 200.0, 289.0] | [150.0, 170.0, 210.0, 250.0, 294.0, 400.0, 500.0, 711.0]
HV 31.5A | HV 31.5A | 31.5 | 0 | [10.0, 2.34, 0.722, 0.181, 0.1, 0.055, 0.0296, 0.01] | [10.0, 2.84, 0.368, 0.164, 0.1, 0.0621, 0.0378, 0.0195, 0.01] | 0 | [95.0, 110.0, 125.0, 150.0, 165.0, 200.0, 250.0, 390.0] | [189.0, 220.0, 300.0, 350.0, 393.0, 450.0, 530.0, 700.0, 960.0]
HV 40A | HV 40A | 40 | 0 | [10.0, 1.3, 0.161, 0.1, 0.0611, 0.0399, 0.0141, 0.01] | [10.0, 2.05, 0.369, 0.198, 0.1, 0.051, 0.0298, 0.01] | 0 | [120.0, 150.0, 200.0, 223.0, 260.0, 300.0, 450.0, 532.0] | [240.0, 300.0, 400.0, 450.0, 530.0, 650.0, 800.0, 1311.0]
HV 50A | HV 50A | 50 | 0 | [10.0, 3.215, 0.597, 0.198, 0.1, 0.0378, 0.022, 0.01] | [10.0, 3.64, 0.854, 0.281, 0.1, 0.0531, 0.022, 0.01] | 0 | [150.0, 170.0, 210.0, 250.0, 294.0, 400.0, 500.0, 711.0] | [300.0, 350.0, 450.0, 550.0, 700.0, 850.0, 1200.0, 1752.0]
HV 6.3A | HV 6.3A | 6.3 | 0 | [10.0, 1.39, 0.344, 0.168, 0.1, 0.056, 0.0263, 0.01] | [10.0, 1.711, 0.516, 0.198, 0.1, 0.0634, 0.0303, 0.01] | 0 | [19.0, 19.5, 20.4, 20.8, 22.0, 25.0, 32.0, 48.0] | [38.0, 40.0, 43.0, 48.0, 53.0, 60.0, 75.0, 118.0]
HV 63A | HV 63A | 63 | 0 | [10.0, 2.84, 0.368, 0.164, 0.1, 0.0621, 0.0378, 0.0195, 0.01] | [10.0, 1.82, 0.344, 0.1, 0.0467, 0.0269, 0.01] | 0 | [189.0, 220.0, 300.0, 350.0, 393.0, 450.0, 530.0, 700.0, 961.0] | [378.0, 500.0, 700.0, 934.0, 1200.0, 1500.0, 2366.0]
HV 80A | HV 80A | 80 | 0 | [10.0, 2.05, 0.369, 0.198, 0.1, 0.051, 0.0298, 0.01] | [10.0, 4.15, 1.03, 0.198, 0.1, 0.051, 0.0172, 0.01] | 0 | [240.0, 300.0, 400.0, 450.0, 530.0, 650.0, 800.0, 1311.0] | [480.0, 550.0, 700.0, 1000.0, 1260.0, 1600.0, 2500.0, 3227.0]
Siemens NH-1-100 | Siemens NH-1-100 | 100 | [5400.0, 2000.0, 400.0, 20.0, 1.0, 0.2, 0.012, 0.004] | 0 | 0 | [150.0, 190.0, 250.0, 430.0, 900.0, 1250.0, 2700.0, 3600.0] | 0 | 0
Siemens NH-1-125 | Siemens NH-1-125 | 125 | [4800.0, 120.0, 7.0, 0.1, 0.004] | 0 | 0 | [180.0, 400.0, 740.0, 2000.0, 4250.0] | 0 | 0
Siemens NH-1-16 | Siemens NH-1-16 | 16 | [4000.0, 400.0, 2.0, 0.1, 0.04, 0.01] | 0 | 0 | [26.0, 35.0, 75.0, 150.0, 200.0, 300.0] | 0 | 0
Siemens NH-1-160 | Siemens NH-1-160 | 160 | [4800.0, 120.0, 7.0, 0.1, 0.004] | 0 | 0 | [210.0, 500.0, 900.0, 2300.0, 5000.0] | 0 | 0
Siemens NH-1-25 | Siemens NH-1-25 | 25 | [4000.0, 1000.0, 10.0, 0.2, 0.02, 0.01] | 0 | 0 | [40.0, 50.0, 100.0, 210.0, 400.0, 500.0] | 0 | 0
Siemens NH-1-50 | Siemens NH-1-50 | 50 | [4000.0, 40.0, 4.0, 1.0, 0.02, 0.01] | 0 | 0 | [86.0, 200.0, 300.0, 400.0, 1000.0, 1280.0] | 0 | 0
Siemens NH-1-63 | Siemens NH-1-63 | 63 | [4000.0, 100.0, 10.0, 2.0, 0.04, 0.01] | 0 | 0 | [100.0, 200.0, 300.0, 400.0, 1000.0, 1500.0] | 0 | 0
Siemens NH-1-80 | Siemens NH-1-80 | 80 | [4800.0, 120.0, 7.0, 0.1, 0.01] | 0 | 0 | [150.58, 250.0, 450.0, 1150.0, 2470.0] | 0 | 0
Siemens NH-2-1000 | Siemens NH-2-1000 | 1000 | [4800.0, 120.0, 7.0, 0.1, 0.004] | 0 | 0 | [1900.0, 3500.0, 8400.0, 24000.0, 52000.0] | 0 | 0
Siemens NH-2-200 | Siemens NH-2-200 | 200 | [4800.0, 120.0, 7.0, 0.1, 0.004] | 0 | 0 | [280.0, 650.0, 1200.0, 3000.0, 7000.0] | 0 | 0
Siemens NH-2-224 | Siemens NH-2-224 | 224 | [4800.0, 120.0, 7.0, 0.2, 0.04, 0.004] | 0 | 0 | [400.0, 750.0, 1453.0, 3025.0, 4315.0, 7600.0] | 0 | 0
Siemens NH-2-250 | Siemens NH-2-250 | 250 | [4800.0, 120.0, 7.0, 0.1, 0.004] | 0 | 0 | [450.0, 800.0, 1650.0, 4000.0, 8500.0] | 0 | 0
Siemens NH-2-315 | Siemens NH-2-315 | 315 | [4800.0, 120.0, 7.0, 0.1, 0.004] | 0 | 0 | [550.0, 920.0, 1900.0, 5000.0, 11000.0] | 0 | 0
Siemens NH-2-355 | Siemens NH-2-355 | 355 | [4800.0, 120.0, 6.0, 0.1, 0.004] | 0 | 0 | [650.0, 1116.27, 2350.0, 5840.0, 12790.0] | 0 | 0
Siemens NH-2-400 | Siemens NH-2-400 | 400 | [4800.0, 120.0, 7.0, 0.1, 0.004] | 0 | 0 | [720.0, 1350.0, 2800.0, 6500.0, 15000.0] | 0 | 0
Siemens NH-2-425 | Siemens NH-2-425 | 425 | [4800.0, 120.0, 7.0, 0.1, 0.004] | 0 | 0 | [850.0, 1500.0, 3050.0, 7500.0, 16500.0] | 0 | 0
Siemens NH-2-630 | Siemens NH-2-630 | 630 | [4800.0, 120.0, 7.0, 0.1, 0.004] | 0 | 0 | [1200.0, 2000.0, 4800.0, 12000.0, 26000.0] | 0 | 0

## dtypes
| element | column | dtype
0 | bus | name | object
1 | bus | vn_kv | float64
2 | bus | type | object
3 | bus | zone | object
4 | bus | in_service | bool
5 | load | name | object
6 | load | bus | uint32
7 | load | p_mw | float64
8 | load | q_mvar | float64
9 | load | const_z_percent | float64
10 | load | const_i_percent | float64
11 | load | sn_mva | float64
12 | load | scaling | float64
13 | load | in_service | bool
14 | load | type | object
15 | ext_grid | name | object
16 | ext_grid | bus | uint32
17 | ext_grid | vm_pu | float64
18 | ext_grid | va_degree | float64
19 | ext_grid | slack_weight | float64
20 | ext_grid | in_service | bool
21 | line | name | object
22 | line | std_type | object
23 | line | from_bus | uint32
24 | line | to_bus | uint32
25 | line | length_km | float64
26 | line | r_ohm_per_km | float64
27 | line | x_ohm_per_km | float64
28 | line | c_nf_per_km | float64
29 | line | g_us_per_km | float64
30 | line | max_i_ka | float64
31 | line | df | float64
32 | line | parallel | uint32
33 | line | type | object
34 | line | in_service | bool
35 | trafo | name | object
36 | trafo | std_type | object
37 | trafo | hv_bus | uint32
38 | trafo | lv_bus | uint32
39 | trafo | sn_mva | float64
40 | trafo | vn_hv_kv | float64
41 | trafo | vn_lv_kv | float64
42 | trafo | vk_percent | float64
43 | trafo | vkr_percent | float64
44 | trafo | pfe_kw | float64
45 | trafo | i0_percent | float64
46 | trafo | shift_degree | float64
47 | trafo | tap_side | object
48 | trafo | tap_neutral | int32
49 | trafo | tap_min | int32
50 | trafo | tap_max | int32
51 | trafo | tap_step_percent | float64
52 | trafo | tap_step_degree | float64
53 | trafo | tap_pos | int32
54 | trafo | tap_phase_shifter | bool
55 | trafo | parallel | uint32
56 | trafo | df | float64
57 | trafo | in_service | bool
58 | line_geodata | coords | object
59 | bus_geodata | x | float64
60 | bus_geodata | y | float64
61 | bus_geodata | coords | object

## parameters
| version | format_version | converged | OPF_converged | name | f_hz | sn_mva
0 | 2.14.6 | 2.14.0 | FALSE | FALSE |  | 50 | 1