## bus
| name | vn_kv | type | zone | in_service
0 | bus_LV_4135-8_0_2_node_0 | 0.4 | n |  | TRUE
1 | bus_LV_4135-8_0_2_node_1 | 0.4 | n |  | TRUE
2 | bus_LV_4135-8_0_2_node_2 | 0.4 | n |  | TRUE
3 | bus_LV_4135-8_0_2_node_3 | 0.4 | n |  | TRUE
4 | bus_LV_4135-8_0_2_node_4 | 0.4 | n |  | TRUE
5 | bus_LV_4135-8_0_2_node_5 | 0.4 | n |  | TRUE
6 | bus_LV_4135-8_0_2_node_56 | 0.4 | n |  | TRUE
7 | bus_LV_4135-8_0_2_node_12 | 0.4 | n |  | TRUE
8 | bus_LV_4135-8_0_2_node_20 | 0.4 | n |  | TRUE
9 | bus_LV_4135-8_0_2_node_61 | 0.4 | n |  | TRUE
10 | bus_LV_4135-8_0_2_node_13 | 0.4 | n |  | TRUE
11 | bus_LV_4135-8_0_2_node_6 | 0.4 | n |  | TRUE
12 | bus_LV_4135-8_0_2_node_7 | 0.4 | n |  | TRUE
13 | bus_LV_4135-8_0_2_node_8 | 0.4 | n |  | TRUE
14 | bus_LV_4135-8_0_2_node_9 | 0.4 | n |  | TRUE
15 | bus_LV_4135-8_0_2_node_10 | 0.4 | n |  | TRUE
16 | bus_LV_4135-8_0_2_node_24 | 0.4 | n |  | TRUE
17 | bus_LV_4135-8_0_2_node_48 | 0.4 | n |  | TRUE
18 | bus_LV_4135-8_0_2_node_11 | 0.4 | n |  | TRUE
19 | bus_LV_4135-8_0_2_node_22 | 0.4 | n |  | TRUE
20 | bus_LV_4135-8_0_2_node_47 | 0.4 | n |  | TRUE
21 | bus_LV_4135-8_0_2_node_14 | 0.4 | n |  | TRUE
22 | bus_LV_4135-8_0_2_node_15 | 0.4 | n |  | TRUE
23 | bus_LV_4135-8_0_2_node_16 | 0.4 | n |  | TRUE
24 | bus_LV_4135-8_0_2_node_43 | 0.4 | n |  | TRUE
25 | bus_LV_4135-8_0_2_node_19 | 0.4 | n |  | TRUE
26 | bus_LV_4135-8_0_2_node_58 | 0.4 | n |  | TRUE
27 | bus_LV_4135-8_0_2_node_57 | 0.4 | n |  | TRUE
28 | bus_LV_4135-8_0_2_node_17 | 0.4 | n |  | TRUE
29 | bus_LV_4135-8_0_2_node_18 | 0.4 | n |  | TRUE
30 | bus_LV_4135-8_0_2_node_23 | 0.4 | n |  | TRUE
31 | bus_LV_4135-8_0_2_node_25 | 0.4 | n |  | TRUE
32 | bus_LV_4135-8_0_2_node_65 | 0.4 | n |  | TRUE
33 | bus_LV_4135-8_0_2_node_30 | 0.4 | n |  | TRUE
34 | bus_LV_4135-8_0_2_node_54 | 0.4 | n |  | TRUE
35 | bus_LV_4135-8_0_2_node_27 | 0.4 | n |  | TRUE
36 | bus_LV_4135-8_0_2_node_26 | 0.4 | n |  | TRUE
37 | bus_LV_4135-8_0_2_node_28 | 0.4 | n |  | TRUE
38 | bus_LV_4135-8_0_2_node_29 | 0.4 | n |  | TRUE
39 | bus_LV_4135-8_0_2_node_31 | 0.4 | n |  | TRUE
40 | bus_LV_4135-8_0_2_node_32 | 0.4 | n |  | TRUE
41 | bus_LV_4135-8_0_2_node_60 | 0.4 | n |  | TRUE
42 | bus_LV_4135-8_0_2_node_53 | 0.4 | n |  | TRUE
43 | bus_LV_4135-8_0_2_node_50 | 0.4 | n |  | TRUE
44 | bus_LV_4135-8_0_2_node_42 | 0.4 | n |  | TRUE
45 | bus_LV_4135-8_0_2_node_68 | 0.4 | n |  | TRUE
46 | bus_LV_4135-8_0_2_node_64 | 0.4 | n |  | TRUE
47 | bus_LV_4135-8_0_2_node_41 | 0.4 | n |  | TRUE
48 | bus_LV_4135-8_0_2_node_33 | 0.4 | n |  | TRUE
49 | bus_LV_4135-8_0_2_node_34 | 0.4 | n |  | TRUE
50 | bus_LV_4135-8_0_2_node_35 | 0.4 | n |  | TRUE
51 | bus_LV_4135-8_0_2_node_38 | 0.4 | n |  | TRUE
52 | bus_LV_4135-8_0_2_node_39 | 0.4 | n |  | TRUE
53 | bus_LV_4135-8_0_2_node_37 | 0.4 | n |  | TRUE
54 | bus_LV_4135-8_0_2_node_59 | 0.4 | n |  | TRUE
55 | bus_LV_4135-8_0_2_node_66 | 0.4 | n |  | TRUE
56 | bus_LV_4135-8_0_2_node_67 | 0.4 | n |  | TRUE
57 | bus_LV_4135-8_0_2_node_40 | 0.4 | n |  | TRUE
58 | bus_LV_4135-8_0_2_node_44 | 0.4 | n |  | TRUE
59 | bus_LV_4135-8_0_2_node_45 | 0.4 | n |  | TRUE
60 | bus_LV_4135-8_0_2_node_62 | 0.4 | n |  | TRUE
61 | bus_LV_4135-8_0_2_node_46 | 0.4 | n |  | TRUE
62 | bus_LV_4135-8_0_2_node_49 | 0.4 | n |  | TRUE
63 | bus_LV_4135-8_0_2_node_63 | 0.4 | n |  | TRUE
64 | bus_MV_482_0_node_20 | 20 | n |  | TRUE

## load
| name | bus | p_mw | q_mvar | const_z_percent | const_i_percent | sn_mva | scaling | in_service | type
0 | LV_4135-8_0_2_load_0 | 0 | 0.00049008 | 0.00012282 | 0 | 0 |  | 1 | TRUE | wye
1 | LV_4135-8_0_2_load_1 | 1 | 0.00049247 | 0.00012343 | 0 | 0 |  | 1 | TRUE | wye
2 | LV_4135-8_0_2_load_4 | 4 | 0.0063162 | 0.001583 | 0 | 0 |  | 1 | TRUE | wye
3 | LV_4135-8_0_2_load_5 | 5 | 0.0019222 | 0.00048175 | 0 | 0 |  | 1 | TRUE | wye
4 | LV_4135-8_0_2_load_56 | 6 | 0.00034735 | 8.7055e-05 | 0 | 0 |  | 1 | TRUE | wye
5 | LV_4135-8_0_2_load_12 | 7 | 0.0013047 | 0.000327 | 0 | 0 |  | 1 | TRUE | wye
6 | LV_4135-8_0_2_load_20 | 8 | 0.0060068 | 0.0015054 | 0 | 0 |  | 1 | TRUE | wye
7 | LV_4135-8_0_2_load_61 | 9 | 0.00028346 | 7.1043e-05 | 0 | 0 |  | 1 | TRUE | wye
8 | LV_4135-8_0_2_load_6 | 11 | 0.0017969 | 0.00045034 | 0 | 0 |  | 1 | TRUE | wye
9 | LV_4135-8_0_2_load_7 | 12 | 0.00092893 | 0.00023281 | 0 | 0 |  | 1 | TRUE | wye
10 | LV_4135-8_0_2_load_8 | 13 | 0.0020341 | 0.00050979 | 0 | 0 |  | 1 | TRUE | wye
11 | LV_4135-8_0_2_load_10 | 15 | 0.0010704 | 0.00026826 | 0 | 0 |  | 1 | TRUE | wye
12 | LV_4135-8_0_2_load_24 | 16 | 0.021184 | 0.0053092 | 0 | 0 |  | 1 | TRUE | wye
13 | LV_4135-8_0_2_load_48 | 17 | 0.029324 | 0.0073494 | 0 | 0 |  | 1 | TRUE | wye
14 | LV_4135-8_0_2_load_11 | 18 | 0.0011069 | 0.00027741 | 0 | 0 |  | 1 | TRUE | wye
15 | LV_4135-8_0_2_load_22 | 19 | 0.01694 | 0.0042456 | 0 | 0 |  | 1 | TRUE | wye
16 | LV_4135-8_0_2_load_47 | 20 | 0.019022 | 0.0047673 | 0 | 0 |  | 1 | TRUE | wye
17 | LV_4135-8_0_2_load_14 | 21 | 0.00060157 | 0.00015077 | 0 | 0 |  | 1 | TRUE | wye
18 | LV_4135-8_0_2_load_15 | 22 | 0.0022255 | 0.00055776 | 0 | 0 |  | 1 | TRUE | wye
19 | LV_4135-8_0_2_load_19 | 25 | 0.000979 | 0.00024536 | 0 | 0 |  | 1 | TRUE | wye
20 | LV_4135-8_0_2_load_58 | 26 | 0.0011701 | 0.00029326 | 0 | 0 |  | 1 | TRUE | wye
21 | LV_4135-8_0_2_load_57 | 27 | 0.00036719 | 9.2027e-05 | 0 | 0 |  | 1 | TRUE | wye
22 | LV_4135-8_0_2_load_17 | 28 | 0.0012177 | 0.00030517 | 0 | 0 |  | 1 | TRUE | wye
23 | LV_4135-8_0_2_load_18 | 29 | 0.00032739 | 8.2051e-05 | 0 | 0 |  | 1 | TRUE | wye
24 | LV_4135-8_0_2_load_23 | 30 | 0.043804 | 0.010978 | 0 | 0 |  | 1 | TRUE | wye
25 | LV_4135-8_0_2_load_65 | 32 | 0.0028296 | 0.00070915 | 0 | 0 |  | 1 | TRUE | wye
26 | LV_4135-8_0_2_load_54 | 34 | 0.016672 | 0.0041783 | 0 | 0 |  | 1 | TRUE | wye
27 | LV_4135-8_0_2_load_26 | 36 | 0.0012628 | 0.00031648 | 0 | 0 |  | 1 | TRUE | wye
28 | LV_4135-8_0_2_load_32 | 40 | 0.0021024 | 0.00052692 | 0 | 0 |  | 1 | TRUE | wye
29 | LV_4135-8_0_2_load_60 | 41 | 0.0035274 | 0.00088405 | 0 | 0 |  | 1 | TRUE | wye
30 | LV_4135-8_0_2_load_50 | 43 | 0.00012248 | 3.0697e-05 | 0 | 0 |  | 1 | TRUE | wye
31 | LV_4135-8_0_2_load_42 | 44 | 0.0009653 | 0.00024193 | 0 | 0 |  | 1 | TRUE | wye
32 | LV_4135-8_0_2_load_68 | 45 | 0.0039944 | 0.0010011 | 0 | 0 |  | 1 | TRUE | wye
33 | LV_4135-8_0_2_load_41 | 47 | 0.0011882 | 0.00029778 | 0 | 0 |  | 1 | TRUE | wye
34 | LV_4135-8_0_2_load_33 | 48 | 0.00020894 | 5.2365e-05 | 0 | 0 |  | 1 | TRUE | wye
35 | LV_4135-8_0_2_load_34 | 49 | 0.00072985 | 0.00018292 | 0 | 0 |  | 1 | TRUE | wye
36 | LV_4135-8_0_2_load_35 | 50 | 0.0001509 | 3.782e-05 | 0 | 0 |  | 1 | TRUE | wye
37 | LV_4135-8_0_2_load_38 | 51 | 0.0003161 | 7.9221e-05 | 0 | 0 |  | 1 | TRUE | wye
38 | LV_4135-8_0_2_load_39 | 52 | 0.00038749 | 9.7114e-05 | 0 | 0 |  | 1 | TRUE | wye
39 | LV_4135-8_0_2_load_66 | 55 | 0.00040844 | 0.00010236 | 0 | 0 |  | 1 | TRUE | wye
40 | LV_4135-8_0_2_load_67 | 56 | 0.00030897 | 7.7436e-05 | 0 | 0 |  | 1 | TRUE | wye
41 | LV_4135-8_0_2_load_44 | 58 | 0.00012613 | 3.1611e-05 | 0 | 0 |  | 1 | TRUE | wye
42 | LV_4135-8_0_2_load_45 | 59 | 0.00030551 | 7.6567e-05 | 0 | 0 |  | 1 | TRUE | wye
43 | LV_4135-8_0_2_load_62 | 60 | 0.00049727 | 0.00012463 | 0 | 0 |  | 1 | TRUE | wye
44 | LV_4135-8_0_2_load_46 | 61 | 0.00022627 | 5.6709e-05 | 0 | 0 |  | 1 | TRUE | wye
45 | LV_4135-8_0_2_load_49 | 62 | 0.0014648 | 0.00036712 | 0 | 0 |  | 1 | TRUE | wye
46 | LV_4135-8_0_2_load_63 | 63 | 0.00043879 | 0.00010997 | 0 | 0 |  | 1 | TRUE | wye

## ext_grid
| name | bus | vm_pu | va_degree | slack_weight | in_service
0 |  | 16 | 1 | 0 | 1 | TRUE

## line
| name | std_type | from_bus | to_bus | length_km | r_ohm_per_km | x_ohm_per_km | c_nf_per_km | g_us_per_km | max_i_ka | df | parallel | type | in_service
0 | LV_4135-8_0_2_line_0 | NAYY 4x150 SE | 0 | 1 | 0.076854 | 0.208 | 0.08 | 261 | 0 | 0.27 | 1 | 1 | cs | TRUE
1 | LV_4135-8_0_2_line_1 | NAYY 4x150 SE | 0 | 2 | 0.076165 | 0.208 | 0.08 | 261 | 0 | 0.27 | 1 | 1 | cs | TRUE
2 | LV_4135-8_0_2_line_2 | NAYY 4x150 SE | 1 | 3 | 0.047476 | 0.208 | 0.08 | 261 | 0 | 0.27 | 1 | 1 | cs | TRUE
3 | LV_4135-8_0_2_line_3 | NAYY 4x150 SE | 2 | 4 | 0.014057 | 0.208 | 0.08 | 261 | 0 | 0.27 | 1 | 1 | cs | TRUE
4 | LV_4135-8_0_2_line_4 | NAYY 4x150 SE | 2 | 5 | 0.036561 | 0.208 | 0.08 | 261 | 0 | 0.27 | 1 | 1 | cs | TRUE
5 | LV_4135-8_0_2_line_5 | NAYY 4x150 SE | 3 | 6 | 0.0026098 | 0.208 | 0.08 | 261 | 0 | 0.27 | 1 | 1 | cs | TRUE
6 | LV_4135-8_0_2_line_6 | NAYY 4x150 SE | 4 | 7 | 0.044426 | 0.208 | 0.08 | 261 | 0 | 0.27 | 1 | 1 | cs | TRUE
7 | LV_4135-8_0_2_line_7 | NAYY 4x150 SE | 5 | 8 | 0.083858 | 0.208 | 0.08 | 261 | 0 | 0.27 | 1 | 1 | cs | TRUE
8 | LV_4135-8_0_2_line_8 | NAYY 4x150 SE | 6 | 9 | 0.0039414 | 0.208 | 0.08 | 261 | 0 | 0.27 | 1 | 1 | cs | TRUE
9 | LV_4135-8_0_2_line_9 | NAYY 4x150 SE | 7 | 10 | 0.015373 | 0.208 | 0.08 | 261 | 0 | 0.27 | 1 | 1 | cs | TRUE
10 | LV_4135-8_0_2_line_10 | NAYY 4x150 SE | 9 | 61 | 0.034049 | 0.208 | 0.08 | 261 | 0 | 0.27 | 1 | 1 | cs | TRUE
11 | LV_4135-8_0_2_line_11 | NAYY 4x150 SE | 10 | 21 | 0.018261 | 0.208 | 0.08 | 261 | 0 | 0.27 | 1 | 1 | cs | TRUE
12 | LV_4135-8_0_2_line_12 | NAYY 4x150 SE | 10 | 18 | 0.016882 | 0.208 | 0.08 | 261 | 0 | 0.27 | 1 | 1 | cs | TRUE
13 | LV_4135-8_0_2_line_13 | NAYY 4x150 SE | 11 | 12 | 0.0027536 | 0.208 | 0.08 | 261 | 0 | 0.27 | 1 | 1 | cs | TRUE
14 | LV_4135-8_0_2_line_14 | NAYY 4x150 SE | 11 | 13 | 0.024201 | 0.208 | 0.08 | 261 | 0 | 0.27 | 1 | 1 | cs | TRUE
15 | LV_4135-8_0_2_line_15 | NAYY 4x150 SE | 12 | 14 | 0.033824 | 0.208 | 0.08 | 261 | 0 | 0.27 | 1 | 1 | cs | TRUE
16 | LV_4135-8_0_2_line_16 | NAYY 4x150 SE | 13 | 15 | 0.015497 | 0.208 | 0.08 | 261 | 0 | 0.27 | 1 | 1 | cs | TRUE
17 | LV_4135-8_0_2_line_17 | NAYY 4x150 SE | 14 | 16 | 0.008146 | 0.208 | 0.08 | 261 | 0 | 0.27 | 1 | 1 | cs | TRUE
18 | LV_4135-8_0_2_line_18 | NAYY 4x150 SE | 14 | 17 | 0.016857 | 0.208 | 0.08 | 261 | 0 | 0.27 | 1 | 1 | cs | TRUE
19 | LV_4135-8_0_2_line_19 | NAYY 4x150 SE | 15 | 18 | 0.017858 | 0.208 | 0.08 | 261 | 0 | 0.27 | 1 | 1 | cs | TRUE
20 | LV_4135-8_0_2_line_20 | NAYY 4x150 SE | 16 | 19 | 0.045961 | 0.208 | 0.08 | 261 | 0 | 0.27 | 1 | 1 | cs | TRUE
21 | LV_4135-8_0_2_line_21 | NAYY 4x150 SE | 17 | 20 | 0.0034087 | 0.208 | 0.08 | 261 | 0 | 0.27 | 1 | 1 | cs | TRUE
22 | LV_4135-8_0_2_line_22 | NAYY 4x150 SE | 19 | 30 | 0.0029773 | 0.208 | 0.08 | 261 | 0 | 0.27 | 1 | 1 | cs | TRUE
23 | LV_4135-8_0_2_line_23 | NAYY 4x150 SE | 20 | 62 | 0.046647 | 0.208 | 0.08 | 261 | 0 | 0.27 | 1 | 1 | cs | TRUE
24 | LV_4135-8_0_2_line_24 | NAYY 4x150 SE | 21 | 22 | 0.010641 | 0.208 | 0.08 | 261 | 0 | 0.27 | 1 | 1 | cs | TRUE
25 | LV_4135-8_0_2_line_25 | NAYY 4x150 SE | 22 | 23 | 0.043794 | 0.208 | 0.08 | 261 | 0 | 0.27 | 1 | 1 | cs | TRUE
26 | LV_4135-8_0_2_line_26 | NAYY 4x150 SE | 23 | 24 | 0.013823 | 0.208 | 0.08 | 261 | 0 | 0.27 | 1 | 1 | cs | TRUE
27 | LV_4135-8_0_2_line_27 | NAYY 4x150 SE | 23 | 25 | 0.0095544 | 0.208 | 0.08 | 261 | 0 | 0.27 | 1 | 1 | cs | TRUE
28 | LV_4135-8_0_2_line_28 | NAYY 4x150 SE | 24 | 26 | 0.026455 | 0.208 | 0.08 | 261 | 0 | 0.27 | 1 | 1 | cs | TRUE
29 | LV_4135-8_0_2_line_29 | NAYY 4x150 SE | 24 | 27 | 0.078803 | 0.208 | 0.08 | 261 | 0 | 0.27 | 1 | 1 | cs | TRUE
30 | LV_4135-8_0_2_line_30 | NAYY 4x150 SE | 25 | 28 | 0.026859 | 0.208 | 0.08 | 261 | 0 | 0.27 | 1 | 1 | cs | TRUE
31 | LV_4135-8_0_2_line_31 | NAYY 4x150 SE | 26 | 60 | 0.077961 | 0.208 | 0.08 | 261 | 0 | 0.27 | 1 | 1 | cs | TRUE
32 | LV_4135-8_0_2_line_32 | NAYY 4x150 SE | 27 | 53 | 0.036313 | 0.208 | 0.08 | 261 | 0 | 0.27 | 1 | 1 | cs | TRUE
33 | LV_4135-8_0_2_line_33 | NAYY 4x150 SE | 28 | 29 | 0.044477 | 0.208 | 0.08 | 261 | 0 | 0.27 | 1 | 1 | cs | TRUE
34 | LV_4135-8_0_2_line_34 | NAYY 4x150 SE | 30 | 31 | 0.0086427 | 0.208 | 0.08 | 261 | 0 | 0.27 | 1 | 1 | cs | TRUE
35 | LV_4135-8_0_2_line_35 | NAYY 4x150 SE | 31 | 32 | 0.038474 | 0.208 | 0.08 | 261 | 0 | 0.27 | 1 | 1 | cs | TRUE
36 | LV_4135-8_0_2_line_36 | NAYY 4x150 SE | 31 | 33 | 0.024423 | 0.208 | 0.08 | 261 | 0 | 0.27 | 1 | 1 | cs | TRUE
37 | LV_4135-8_0_2_line_37 | NAYY 4x150 SE | 33 | 34 | 0.04445 | 0.208 | 0.08 | 261 | 0 | 0.27 | 1 | 1 | cs | TRUE
38 | LV_4135-8_0_2_line_38 | NAYY 4x150 SE | 33 | 35 | 0.05399 | 0.208 | 0.08 | 261 | 0 | 0.27 | 1 | 1 | cs | TRUE
39 | LV_4135-8_0_2_line_39 | NAYY 4x150 SE | 35 | 38 | 0.011874 | 0.208 | 0.08 | 261 | 0 | 0.27 | 1 | 1 | cs | TRUE
40 | LV_4135-8_0_2_line_40 | NAYY 4x150 SE | 35 | 36 | 0.044681 | 0.208 | 0.08 | 261 | 0 | 0.27 | 1 | 1 | cs | TRUE
41 | LV_4135-8_0_2_line_41 | NAYY 4x150 SE | 36 | 37 | 0.013967 | 0.208 | 0.08 | 261 | 0 | 0.27 | 1 | 1 | cs | TRUE
42 | LV_4135-8_0_2_line_42 | NAYY 4x150 SE | 37 | 39 | 0.007498 | 0.208 | 0.08 | 261 | 0 | 0.27 | 1 | 1 | cs | TRUE
43 | LV_4135-8_0_2_line_43 | NAYY 4x150 SE | 37 | 40 | 0.022615 | 0.208 | 0.08 | 261 | 0 | 0.27 | 1 | 1 | cs | TRUE
44 | LV_4135-8_0_2_line_44 | NAYY 4x150 SE | 38 | 41 | 0.021232 | 0.208 | 0.08 | 261 | 0 | 0.27 | 1 | 1 | cs | TRUE
45 | LV_4135-8_0_2_line_45 | NAYY 4x150 SE | 39 | 42 | 0.04089 | 0.208 | 0.08 | 261 | 0 | 0.27 | 1 | 1 | cs | TRUE
46 | LV_4135-8_0_2_line_46 | NAYY 4x150 SE | 39 | 43 | 0.037445 | 0.208 | 0.08 | 261 | 0 | 0.27 | 1 | 1 | cs | TRUE
47 | LV_4135-8_0_2_line_47 | NAYY 4x150 SE | 40 | 44 | 0.0013542 | 0.208 | 0.08 | 261 | 0 | 0.27 | 1 | 1 | cs | TRUE
48 | LV_4135-8_0_2_line_48 | NAYY 4x150 SE | 42 | 45 | 0.030145 | 0.208 | 0.08 | 261 | 0 | 0.27 | 1 | 1 | cs | TRUE
49 | LV_4135-8_0_2_line_49 | NAYY 4x150 SE | 42 | 46 | 0.014665 | 0.208 | 0.08 | 261 | 0 | 0.27 | 1 | 1 | cs | TRUE
50 | LV_4135-8_0_2_line_50 | NAYY 4x150 SE | 44 | 47 | 0.013265 | 0.208 | 0.08 | 261 | 0 | 0.27 | 1 | 1 | cs | TRUE
51 | LV_4135-8_0_2_line_51 | NAYY 4x150 SE | 46 | 63 | 0.0043435 | 0.208 | 0.08 | 261 | 0 | 0.27 | 1 | 1 | cs | TRUE
52 | LV_4135-8_0_2_line_52 | NAYY 4x150 SE | 48 | 49 | 0.011395 | 0.208 | 0.08 | 261 | 0 | 0.27 | 1 | 1 | cs | TRUE
53 | LV_4135-8_0_2_line_53 | NAYY 4x150 SE | 49 | 50 | 0.00057872 | 0.208 | 0.08 | 261 | 0 | 0.27 | 1 | 1 | cs | TRUE
54 | LV_4135-8_0_2_line_54 | NAYY 4x150 SE | 50 | 51 | 0.023134 | 0.208 | 0.08 | 261 | 0 | 0.27 | 1 | 1 | cs | TRUE
55 | LV_4135-8_0_2_line_55 | NAYY 4x150 SE | 51 | 52 | 0.067691 | 0.208 | 0.08 | 261 | 0 | 0.27 | 1 | 1 | cs | TRUE
56 | LV_4135-8_0_2_line_56 | NAYY 4x150 SE | 52 | 57 | 0.021615 | 0.208 | 0.08 | 261 | 0 | 0.27 | 1 | 1 | cs | TRUE
57 | LV_4135-8_0_2_line_57 | NAYY 4x150 SE | 53 | 54 | 0.017354 | 0.208 | 0.08 | 261 | 0 | 0.27 | 1 | 1 | cs | TRUE
58 | LV_4135-8_0_2_line_58 | NAYY 4x150 SE | 54 | 55 | 0.030402 | 0.208 | 0.08 | 261 | 0 | 0.27 | 1 | 1 | cs | TRUE
59 | LV_4135-8_0_2_line_59 | NAYY 4x150 SE | 54 | 56 | 0.020673 | 0.208 | 0.08 | 261 | 0 | 0.27 | 1 | 1 | cs | TRUE
60 | LV_4135-8_0_2_line_60 | NAYY 4x150 SE | 57 | 58 | 0.0067639 | 0.208 | 0.08 | 261 | 0 | 0.27 | 1 | 1 | cs | TRUE
61 | LV_4135-8_0_2_line_61 | NAYY 4x150 SE | 58 | 59 | 0.015361 | 0.208 | 0.08 | 261 | 0 | 0.27 | 1 | 1 | cs | TRUE
62 | LV_4135-8_0_2_line_62 | NAYY 4x150 SE | 59 | 61 | 0.060334 | 0.208 | 0.08 | 261 | 0 | 0.27 | 1 | 1 | cs | TRUE

## trafo
| name | std_type | hv_bus | lv_bus | sn_mva | vn_hv_kv | vn_lv_kv | vk_percent | vkr_percent | pfe_kw | i0_percent | shift_degree | tap_side | tap_neutral | tap_min | tap_max | tap_step_percent | tap_step_degree | tap_pos | tap_phase_shifter | parallel | df | in_service
0 | LV_4135-8_0_2_trafo_24 | 0.25 MVA 20/0.4 kV | 64 | 16 | 0.25 | 20 | 0.4 | 6 | 1.44 | 0.8 | 0.32 | 150 | hv | 0 | -2 | 2 | 2.5 | 0 | 0 | FALSE | 1 | 1 | TRUE

## line_geodata
| x0 | y0 | x1 | y1 | x2 | y2 | x3 | y3 | x4 | y4 | x5 | y5 | x6 | y6 | x7 | y7
0 | 2653249.1181 | 1235705.0024 | 2653249.9815 | 1235698.3955 | 2653251.2395 | 1235688.0668 | 2653248.9796 | 1235679.3075 | 2653239.7498 | 1235667.1726 | 2653229.5892 | 1235654.1843 | 2653214.8871 | 1235642.1432
1 | 2653270.6271 | 1235774.2408 | 2653267.0781 | 1235767.4713 | 2653259.7 | 1235758.9885 | 2653249.2892 | 1235742.7069 | 2653247.0484 | 1235720.8394 | 2653249.1181 | 1235705.0024
2 | 2653176.9284 | 1235614.1092 | 2653184.5283 | 1235617.2793 | 2653214.8871 | 1235642.1432
3 | 2653270.6271 | 1235774.2408 | 2653265.278 | 1235784.2327 | 2653263.7378 | 1235786.4785
4 | 2653270.6271 | 1235774.2408 | 2653299.7797 | 1235769.7659 | 2653306.8441 | 1235769.5697
5 | 2653176.9284 | 1235614.1092 | 2653174.52 | 1235613.104
6 | 2653263.7378 | 1235786.4785 | 2653250.9546 | 1235805.1179 | 2653237.7493 | 1235822.4944
7 | 2653373.0646 | 1235814.3634 | 2653358.3069 | 1235799.3101 | 2653346.4608 | 1235783.6269 | 2653336.7739 | 1235777.7695 | 2653324.8618 | 1235771.1028 | 2653313.7 | 1235769.3793 | 2653306.8441 | 1235769.5697
8 | 2653174.52 | 1235613.104 | 2653170.8827 | 1235611.5857
9 | 2653231.5906 | 1235836.2202 | 2653233.5407 | 1235828.0323 | 2653237.7493 | 1235822.4944
10 | 2653170.8827 | 1235611.5857 | 2653167.4285 | 1235610.1439 | 2653137.4058 | 1235606.0128
11 | 2653231.5906 | 1235836.2202 | 2653216.5403 | 1235836.897 | 2653213.6545 | 1235838.2695
12 | 2653231.5906 | 1235836.2202 | 2653246.4956 | 1235844.1477 | 2653246.4956 | 1235844.1477
13 | 2653286.2844 | 1235885.7273 | 2653288.1218 | 1235887.7781
14 | 2653286.2844 | 1235885.7273 | 2653280.1321 | 1235878.8605 | 2653269.707 | 1235868.1018
15 | 2653310.7928 | 1235912.8796 | 2653296.4505 | 1235897.0741 | 2653288.1218 | 1235887.7781
16 | 2653269.707 | 1235868.1018 | 2653258.9226 | 1235856.9723
17 | 2653310.7928 | 1235912.8796 | 2653316.6439 | 1235918.5472
18 | 2653310.7928 | 1235912.8796 | 2653300.3738 | 1235926.1317
19 | 2653246.4956 | 1235844.1477 | 2653258.9226 | 1235856.9723
20 | 2653316.6439 | 1235918.5472 | 2653324.7768 | 1235926.425 | 2653341.1041 | 1235941.1032 | 2653351.7566 | 1235947.9877
21 | 2653298.2261 | 1235928.7765 | 2653298.6753 | 1235928.2921 | 2653300.3738 | 1235926.1317
22 | 2653354.2571 | 1235949.6038 | 2653351.7566 | 1235947.9877
23 | 2653261.2028 | 1235946.7237 | 2653270.9811 | 1235951.6479 | 2653290.629 | 1235936.97 | 2653298.2261 | 1235928.7765
24 | 2653204.7924 | 1235843.9513 | 2653208.1425 | 1235840.891 | 2653213.6545 | 1235838.2695
25 | 2653174.6125 | 1235875.3801 | 2653181.9404 | 1235870.0199 | 2653200.0548 | 1235848.279 | 2653204.7924 | 1235843.9513
26 | 2653174.6125 | 1235875.3801 | 2653162.9971 | 1235882.9255
27 | 2653174.6125 | 1235875.3801 | 2653173.884 | 1235884.9066
28 | 2653162.9971 | 1235882.9255 | 2653157.4119 | 1235877.0495 | 2653148.6992 | 1235869.7224 | 2653146.2687 | 1235863.1963
29 | 2653162.9971 | 1235882.9255 | 2653087.0377 | 1235897.0336 | 2653085.5597 | 1235897.4829
30 | 2653173.884 | 1235884.9066 | 2653171.8359 | 1235911.6875
31 | 2653098.5834 | 1235803.2982 | 2653103.0676 | 1235806.2179 | 2653115.3927 | 1235822.5608 | 2653126.2855 | 1235831.5195 | 2653135.1014 | 1235840.0038 | 2653138.8606 | 1235846.1414 | 2653144.5239 | 1235858.5112 | 2653146.2687 | 1235863.1963
32 | 2653053.5465 | 1235912.8893 | 2653057.5932 | 1235908.8562 | 2653063.3024 | 1235904.2486 | 2653085.5597 | 1235897.4829
33 | 2653161.0464 | 1235954.5029 | 2653161.0585 | 1235951.5638 | 2653166.622 | 1235937.8713 | 2653171.3471 | 1235918.0785 | 2653171.8359 | 1235911.6875
34 | 2653361.5158 | 1235954.2949 | 2653354.2571 | 1235949.6038
35 | 2653361.5158 | 1235954.2949 | 2653361.6751 | 1235966.8934 | 2653358.7775 | 1235981.1433 | 2653355.4867 | 1235991.9875
36 | 2653361.5158 | 1235954.2949 | 2653365.3779 | 1235955.6749 | 2653374.4373 | 1235958.0578 | 2653385.3588 | 1235959.5458
37 | 2653385.3588 | 1235959.5458 | 2653385.8892 | 1235948.5211 | 2653386.7533 | 1235942.4694 | 2653389.2151 | 1235933.7748 | 2653392.4862 | 1235925.9769 | 2653395.8292 | 1235920.281 | 2653397.8973 | 1235917.8353
38 | 2653389.1731 | 1236013.3927 | 2653387.8341 | 1235997.3481 | 2653385.3588 | 1235959.5458
39 | 2653389.1731 | 1236013.3927 | 2653401.0789 | 1236013.1217
40 | 2653389.1731 | 1236013.3927 | 2653391.4 | 1236034.204 | 2653393.8941 | 1236053.072 | 2653394.5725 | 1236057.7413
41 | 2653396.5807 | 1236071.5637 | 2653394.5725 | 1236057.7413
42 | 2653396.5807 | 1236071.5637 | 2653397.8234 | 1236078.9574
43 | 2653396.5807 | 1236071.5637 | 2653408.2583 | 1236070.5679 | 2653419.1271 | 1236071.3262
44 | 2653401.0789 | 1236013.1217 | 2653407.7754 | 1236014.0158 | 2653420.7576 | 1236016.901 | 2653421.8759 | 1236017.2692
45 | 2653397.8234 | 1236078.9574 | 2653382.0665 | 1236104.4436 | 2653376.7591 | 1236114.0243
46 | 2653397.8234 | 1236078.9574 | 2653406.7135 | 1236115.3315
47 | 2653420.478 | 1236071.4204 | 2653419.1271 | 1236071.3262
48 | 2653376.7591 | 1236114.0243 | 2653375.1962 | 1236113.6323 | 2653371.0278 | 1236112.672 | 2653354.5665 | 1236107.0761 | 2653348.0502 | 1236104.6605
49 | 2653376.7591 | 1236114.0243 | 2653377.2031 | 1236122.7117 | 2653378.8998 | 1236128.4307
50 | 2653433.5256 | 1236073.7366 | 2653422.5287 | 1236071.5635 | 2653420.478 | 1236071.4204
51 | 2653378.8998 | 1236128.4307 | 2653381.3869 | 1236131.9916
52 | 2652993.668 | 1235675.4774 | 2653004.8276 | 1235677.7818
53 | 2653004.8276 | 1235677.7818 | 2653005.3943 | 1235677.8988
54 | 2653028.297 | 1235680.2689 | 2653028.297 | 1235680.2689 | 2653016.3561 | 1235680.1623 | 2653005.3943 | 1235677.8988
55 | 2653028.297 | 1235680.2689 | 2653036.8934 | 1235673.5412 | 2653040.9547 | 1235664.5049 | 2653047.9545 | 1235618.1621
56 | 2653055.5475 | 1235599.0038 | 2653050.0194 | 1235604.4914 | 2653047.9545 | 1235618.1621
57 | 2653053.5465 | 1235912.8893 | 2653045.3272 | 1235907.0789 | 2653040.2511 | 1235901.8079
58 | 2653040.2511 | 1235901.8079 | 2653028.7644 | 1235894.1116 | 2653026.1379 | 1235895.0332 | 2653019.3558 | 1235907.0916
59 | 2653030.5235 | 1235883.5538 | 2653040.2511 | 1235901.8079
60 | 2653055.5475 | 1235599.0038 | 2653062.2122 | 1235600.1576
61 | 2653062.2122 | 1235600.1576 | 2653077.348 | 1235602.778
62 | 2653077.348 | 1235602.778 | 2653078.6389 | 1235603.0014 | 2653098.8795 | 1235605.0613 | 2653123.355 | 1235604.0793 | 2653137.4058 | 1235606.0128

## bus_geodata
| x | y | coords
0 | 2653249.1181 | 1235705.0024
1 | 2653214.887 | 1235642.1432
2 | 2653270.6271 | 1235774.2408
3 | 2653176.9284 | 1235614.1092
4 | 2653263.7378 | 1235786.4785
5 | 2653306.8441 | 1235769.5697
6 | 2653174.52 | 1235613.104
7 | 2653237.7493 | 1235822.4944
8 | 2653373.0646 | 1235814.3634
9 | 2653170.8827 | 1235611.5857
10 | 2653231.5906 | 1235836.2202
11 | 2653286.2844 | 1235885.7273
12 | 2653288.1218 | 1235887.7781
13 | 2653269.707 | 1235868.1018
14 | 2653310.7928 | 1235912.8796
15 | 2653258.9226 | 1235856.9723
16 | 2653316.6439 | 1235918.5472
17 | 2653300.3738 | 1235926.1317
18 | 2653246.4956 | 1235844.1477
19 | 2653351.7566 | 1235947.9877
20 | 2653298.2261 | 1235928.7765
21 | 2653213.6545 | 1235838.2695
22 | 2653204.7924 | 1235843.9513
23 | 2653174.6125 | 1235875.3801
24 | 2653162.9971 | 1235882.9255
25 | 2653173.884 | 1235884.9066
26 | 2653146.2687 | 1235863.1963
27 | 2653085.5597 | 1235897.4829
28 | 2653171.8359 | 1235911.6875
29 | 2653161.0464 | 1235954.5029
30 | 2653354.2571 | 1235949.6038
31 | 2653361.5158 | 1235954.2949
32 | 2653355.4867 | 1235991.9875
33 | 2653385.3588 | 1235959.5457
34 | 2653397.8973 | 1235917.8353
35 | 2653389.1731 | 1236013.3927
36 | 2653394.5725 | 1236057.7413
37 | 2653396.5807 | 1236071.5637
38 | 2653401.0789 | 1236013.1217
39 | 2653397.8234 | 1236078.9574
40 | 2653419.1271 | 1236071.3262
41 | 2653421.8759 | 1236017.2692
42 | 2653376.7591 | 1236114.0243
43 | 2653406.7135 | 1236115.3315
44 | 2653420.478 | 1236071.4204
45 | 2653348.0502 | 1236104.6605
46 | 2653378.8998 | 1236128.4307
47 | 2653433.5256 | 1236073.7366
48 | 2652993.668 | 1235675.4774
49 | 2653004.8276 | 1235677.7818
50 | 2653005.3943 | 1235677.8988
51 | 2653028.297 | 1235680.2689
52 | 2653047.9545 | 1235618.1621
53 | 2653053.5465 | 1235912.8893
54 | 2653040.2511 | 1235901.8079
55 | 2653019.3558 | 1235907.0916
56 | 2653030.5235 | 1235883.5538
57 | 2653055.5475 | 1235599.0038
58 | 2653062.2122 | 1235600.1576
59 | 2653077.348 | 1235602.778
60 | 2653098.5834 | 1235803.2982
61 | 2653137.4058 | 1235606.0128
62 | 2653261.2028 | 1235946.7237
63 | 2653381.3869 | 1236131.9916
64 | 2653310.7928 | 1235912.8796

## line_std_types
| c_nf_per_km | r_ohm_per_km | x_ohm_per_km | max_i_ka | type | q_mm2 | alpha | voltage_rating
NAYY 4x50 SE | 210 | 0.642 | 0.083 | 0.142 | cs | 50 | 0.00403 | LV
NAYY 4x120 SE | 264 | 0.225 | 0.08 | 0.242 | cs | 120 | 0.00403 | LV
NAYY 4x150 SE | 261 | 0.208 | 0.08 | 0.27 | cs | 150 | 0.00403 | LV
NA2XS2Y 1x95 RM/25 12/20 kV | 216 | 0.313 | 0.132 | 0.252 | cs | 95 | 0.00403 | MV
NA2XS2Y 1x185 RM/25 12/20 kV | 273 | 0.161 | 0.117 | 0.362 | cs | 185 | 0.00403 | MV
NA2XS2Y 1x240 RM/25 12/20 kV | 304 | 0.122 | 0.112 | 0.421 | cs | 240 | 0.00403 | MV
NA2XS2Y 1x95 RM/25 6/10 kV | 315 | 0.313 | 0.123 | 0.249 | cs | 95 | 0.00403 | MV
NA2XS2Y 1x185 RM/25 6/10 kV | 406 | 0.161 | 0.11 | 0.358 | cs | 185 | 0.00403 | MV
NA2XS2Y 1x240 RM/25 6/10 kV | 456 | 0.122 | 0.105 | 0.416 | cs | 240 | 0.00403 | MV
NA2XS2Y 1x150 RM/25 12/20 kV | 250 | 0.206 | 0.116 | 0.319 | cs | 150 | 0.00403 | MV
NA2XS2Y 1x120 RM/25 12/20 kV | 230 | 0.253 | 0.119 | 0.283 | cs | 120 | 0.00403 | MV
NA2XS2Y 1x70 RM/25 12/20 kV | 190 | 0.443 | 0.132 | 0.22 | cs | 70 | 0.00403 | MV
NA2XS2Y 1x150 RM/25 6/10 kV | 360 | 0.206 | 0.11 | 0.315 | cs | 150 | 0.00403 | MV
NA2XS2Y 1x120 RM/25 6/10 kV | 340 | 0.253 | 0.113 | 0.28 | cs | 120 | 0.00403 | MV
NA2XS2Y 1x70 RM/25 6/10 kV | 280 | 0.443 | 0.123 | 0.217 | cs | 70 | 0.00403 | MV
N2XS(FL)2Y 1x120 RM/35 64/110 kV | 112 | 0.153 | 0.166 | 0.366 | cs | 120 | 0.00393 | HV
N2XS(FL)2Y 1x185 RM/35 64/110 kV | 125 | 0.099 | 0.156 | 0.457 | cs | 185 | 0.00393 | HV
N2XS(FL)2Y 1x240 RM/35 64/110 kV | 135 | 0.075 | 0.149 | 0.526 | cs | 240 | 0.00393 | HV
N2XS(FL)2Y 1x300 RM/35 64/110 kV | 144 | 0.06 | 0.144 | 0.588 | cs | 300 | 0.00393 | HV
15-AL1/3-ST1A 0.4 | 11 | 1.8769 | 0.35 | 0.105 | ol | 16 | 0.00403 | LV
24-AL1/4-ST1A 0.4 | 11.25 | 1.2012 | 0.335 | 0.14 | ol | 24 | 0.00403 | LV
48-AL1/8-ST1A 0.4 | 12.2 | 0.5939 | 0.3 | 0.21 | ol | 48 | 0.00403 | LV
94-AL1/15-ST1A 0.4 | 13.2 | 0.306 | 0.29 | 0.35 | ol | 94 | 0.00403 | LV
34-AL1/6-ST1A 10.0 | 9.7 | 0.8342 | 0.36 | 0.17 | ol | 34 | 0.00403 | MV
48-AL1/8-ST1A 10.0 | 10.1 | 0.5939 | 0.35 | 0.21 | ol | 48 | 0.00403 | MV
70-AL1/11-ST1A 10.0 | 10.4 | 0.4132 | 0.339 | 0.29 | ol | 70 | 0.00403 | MV
94-AL1/15-ST1A 10.0 | 10.75 | 0.306 | 0.33 | 0.35 | ol | 94 | 0.00403 | MV
122-AL1/20-ST1A 10.0 | 11.1 | 0.2376 | 0.323 | 0.41 | ol | 122 | 0.00403 | MV
149-AL1/24-ST1A 10.0 | 11.25 | 0.194 | 0.315 | 0.47 | ol | 149 | 0.00403 | MV
34-AL1/6-ST1A 20.0 | 9.15 | 0.8342 | 0.382 | 0.17 | ol | 34 | 0.00403 | MV
48-AL1/8-ST1A 20.0 | 9.5 | 0.5939 | 0.372 | 0.21 | ol | 48 | 0.00403 | MV
70-AL1/11-ST1A 20.0 | 9.7 | 0.4132 | 0.36 | 0.29 | ol | 70 | 0.00403 | MV
94-AL1/15-ST1A 20.0 | 10 | 0.306 | 0.35 | 0.35 | ol | 94 | 0.00403 | MV
122-AL1/20-ST1A 20.0 | 10.3 | 0.2376 | 0.344 | 0.41 | ol | 122 | 0.00403 | MV
149-AL1/24-ST1A 20.0 | 10.5 | 0.194 | 0.337 | 0.47 | ol | 149 | 0.00403 | MV
184-AL1/30-ST1A 20.0 | 10.75 | 0.1571 | 0.33 | 0.535 | ol | 184 | 0.00403 | MV
243-AL1/39-ST1A 20.0 | 11 | 0.1188 | 0.32 | 0.645 | ol | 243 | 0.00403 | MV
48-AL1/8-ST1A 110.0 | 8 | 0.5939 | 0.46 | 0.21 | ol | 48 | 0.00403 | HV
70-AL1/11-ST1A 110.0 | 8.4 | 0.4132 | 0.45 | 0.29 | ol | 70 | 0.00403 | HV
94-AL1/15-ST1A 110.0 | 8.65 | 0.306 | 0.44 | 0.35 | ol | 94 | 0.00403 | HV
122-AL1/20-ST1A 110.0 | 8.5 | 0.2376 | 0.43 | 0.41 | ol | 122 | 0.00403 | HV
149-AL1/24-ST1A 110.0 | 8.75 | 0.194 | 0.41 | 0.47 | ol | 149 | 0.00403 | HV
184-AL1/30-ST1A 110.0 | 8.8 | 0.1571 | 0.4 | 0.535 | ol | 184 | 0.00403 | HV
243-AL1/39-ST1A 110.0 | 9 | 0.1188 | 0.39 | 0.645 | ol | 243 | 0.00403 | HV
305-AL1/39-ST1A 110.0 | 9.2 | 0.0949 | 0.38 | 0.74 | ol | 305 | 0.00403 | HV
490-AL1/64-ST1A 110.0 | 9.75 | 0.059 | 0.37 | 0.96 | ol | 490 | 0.00403 | HV
679-AL1/86-ST1A 110.0 | 9.95 | 0.042 | 0.36 | 1.15 | ol | 679 | 0.00403 | HV
490-AL1/64-ST1A 220.0 | 10 | 0.059 | 0.285 | 0.96 | ol | 490 | 0.00403 | HV
679-AL1/86-ST1A 220.0 | 11.7 | 0.042 | 0.275 | 1.15 | ol | 679 | 0.00403 | HV
490-AL1/64-ST1A 380.0 | 11 | 0.059 | 0.253 | 0.96 | ol | 490 | 0.00403 | HV
679-AL1/86-ST1A 380.0 | 14.6 | 0.042 | 0.25 | 1.15 | ol | 679 | 0.00403 | HV

## trafo_std_types
| i0_percent | pfe_kw | vkr_percent | sn_mva | vn_lv_kv | vn_hv_kv | vk_percent | shift_degree | vector_group | tap_side | tap_neutral | tap_min | tap_max | tap_step_degree | tap_step_percent | tap_phase_shifter
160 MVA 380/110 kV | 0.06 | 60 | 0.25 | 160 | 110 | 380 | 12.2 | 0 | Yy0 | hv | 0 | -9 | 9 | 0 | 1.5 | FALSE
100 MVA 220/110 kV | 0.06 | 55 | 0.26 | 100 | 110 | 220 | 12 | 0 | Yy0 | hv | 0 | -9 | 9 | 0 | 1.5 | FALSE
63 MVA 110/20 kV | 0.04 | 22 | 0.32 | 63 | 20 | 110 | 18 | 150 | YNd5 | hv | 0 | -9 | 9 | 0 | 1.5 | FALSE
40 MVA 110/20 kV | 0.05 | 18 | 0.34 | 40 | 20 | 110 | 16.2 | 150 | YNd5 | hv | 0 | -9 | 9 | 0 | 1.5 | FALSE
25 MVA 110/20 kV | 0.07 | 14 | 0.41 | 25 | 20 | 110 | 12 | 150 | YNd5 | hv | 0 | -9 | 9 | 0 | 1.5 | FALSE
63 MVA 110/10 kV | 0.04 | 22 | 0.32 | 63 | 10 | 110 | 18 | 150 | YNd5 | hv | 0 | -9 | 9 | 0 | 1.5 | FALSE
40 MVA 110/10 kV | 0.05 | 18 | 0.34 | 40 | 10 | 110 | 16.2 | 150 | YNd5 | hv | 0 | -9 | 9 | 0 | 1.5 | FALSE
25 MVA 110/10 kV | 0.07 | 14 | 0.41 | 25 | 10 | 110 | 12 | 150 | YNd5 | hv | 0 | -9 | 9 | 0 | 1.5 | FALSE
0.25 MVA 20/0.4 kV | 0.32 | 0.8 | 1.44 | 0.25 | 0.4 | 20 | 6 | 150 | Yzn5 | hv | 0 | -2 | 2 | 0 | 2.5 | FALSE
0.4 MVA 20/0.4 kV | 0.3375 | 1.35 | 1.425 | 0.4 | 0.4 | 20 | 6 | 150 | Dyn5 | hv | 0 | -2 | 2 | 0 | 2.5 | FALSE
0.63 MVA 20/0.4 kV | 0.2619 | 1.65 | 1.206 | 0.63 | 0.4 | 20 | 6 | 150 | Dyn5 | hv | 0 | -2 | 2 | 0 | 2.5 | FALSE
0.25 MVA 10/0.4 kV | 0.24 | 0.6 | 1.2 | 0.25 | 0.4 | 10 | 4 | 150 | Dyn5 | hv | 0 | -2 | 2 | 0 | 2.5 | FALSE
0.4 MVA 10/0.4 kV | 0.2375 | 0.95 | 1.325 | 0.4 | 0.4 | 10 | 4 | 150 | Dyn5 | hv | 0 | -2 | 2 | 0 | 2.5 | FALSE
0.63 MVA 10/0.4 kV | 0.1873 | 1.18 | 1.0794 | 0.63 | 0.4 | 10 | 4 | 150 | Dyn5 | hv | 0 | -2 | 2 | 0 | 2.5 | FALSE

## trafo3w_std_types
| sn_hv_mva | sn_mv_mva | sn_lv_mva | vn_hv_kv | vn_mv_kv | vn_lv_kv | vk_hv_percent | vk_mv_percent | vk_lv_percent | vkr_hv_percent | vkr_mv_percent | vkr_lv_percent | pfe_kw | i0_percent | shift_mv_degree | shift_lv_degree | vector_group | tap_side | tap_neutral | tap_min | tap_max | tap_step_percent
63/25/38 MVA 110/20/10 kV | 63 | 25 | 38 | 110 | 20 | 10 | 10.4 | 10.4 | 10.4 | 0.28 | 0.32 | 0.35 | 35 | 0.89 | 0 | 0 | YN0yn0yn0 | hv | 0 | -10 | 10 | 1.2
63/25/38 MVA 110/10/10 kV | 63 | 25 | 38 | 110 | 10 | 10 | 10.4 | 10.4 | 10.4 | 0.28 | 0.32 | 0.35 | 35 | 0.89 | 0 | 0 | YN0yn0yn0 | hv | 0 | -10 | 10 | 1.2

## fuse_std_types
| fuse_type | i_rated_a | t_avg | t_min | t_total | x_avg | x_min | x_total
HV 100A | HV 100A | 100 | 0 | [10.0, 3.64, 0.854, 0.281, 0.1, 0.0531, 0.022, 0.01] | [10.0, 4.267, 1.21, 0.403, 0.1, 0.058, 0.022, 0.01] | 0 | [300.0, 350.0, 450.0, 550.0, 700.0, 850.0, 1200.0, 1752.0] | [600.0, 700.0, 900.0, 1150.0, 1665.0, 2000.0, 3000.0, 4313.0]
HV 10A | HV 10A | 10 | 0 | [10.0, 1675.0, 0.344, 0.156, 0.1, 0.0417, 0.0171, 0.01] | [10.0, 1.3, 0.3, 0.155, 0.1, 0.0555, 0.023, 0.01] | 0 | [30.0, 32.0, 35.0, 37.0, 39.0, 50.0, 70.0, 88.0] | [60.0, 70.0, 80.0, 87.0, 94.0, 110.0, 150.0, 216.0]
HV 125A | HV 125A | 125 | 0 | [10.0, 1.82, 0.344, 0.1, 0.0467, 0.0269, 0.01] | [10.0, 2.478, 0.426, 0.1, 0.0427, 0.0211, 0.01] | 0 | [375.0, 500.0, 700.0, 925.0, 1200.0, 1500.0, 2341.0] | [750.0, 1000.0, 1500.0, 2200.0, 3000.0, 4000.0, 5765.0]
HV 160A | HV 160A | 160 | 0 | [10.0, 4.15, 1.03, 0.198, 0.1, 0.051, 0.0172, 0.01] | [10.0, 2.3, 0.734, 0.274, 0.1, 0.046, 0.0177, 0.01] | 0 | [480.0, 550.0, 700.0, 1000.0, 1260.0, 1600.0, 2500.0, 3227.0] | [960.0, 1300.0, 1700.0, 2200.0, 2996.0, 4000.0, 6000.0, 7946.0]
HV 16A | HV 16A | 16 | 0 | [10.0, 0.352, 0.164, 0.1, 0.0649, 0.0342, 0.01] | [10.0, 2.34, 0.722, 0.181, 0.1, 0.055, 0.0296, 0.01] | 0 | [48.0, 60.0, 65.0, 71.0, 80.0, 100.0, 162.0] | [96.0, 110.0, 125.0, 150.0, 168.0, 200.0, 250.0, 398.0]
HV 200A | HV 200A | 200 | 0 | [10.0, 4.267, 1.21, 0.403, 0.1, 0.058, 0.022, 0.01] | [10.0, 3.73, 1.654, 0.328, 0.1, 0.0531, 0.019, 0.01] | 0 | [600.0, 700.0, 900.0, 1150.0, 1665.0, 2000.0, 3000.0, 4313.0] | [1200.0, 1500.0, 1800.0, 2700.0, 3960.0, 5000.0, 7500.0, 10620.0]
HV 20A | HV 20A | 20 | 0 | [10.0, 1.3, 0.3, 0.155, 0.1, 0.0555, 0.023, 0.01] | [10.0, 1.3, 0.161, 0.1, 0.0611, 0.0399, 0.0141, 0.01] | 0 | [60.0, 70.0, 80.0, 87.0, 94.0, 110.0, 150.0, 216.0] | [120.0, 150.0, 200.0, 223.0, 260.0, 300.0, 450.0, 532.0]
HV 25A | HV 25A | 25 | 0 | [10.0, 2.512, 0.833, 0.299, 0.1, 0.0372, 0.0223, 0.01] | [10.0, 3.125, 0.597, 0.198, 0.1, 0.0378, 0.022, 0.01] | 0 | [75.0, 82.0, 90.0, 100.0, 124.0, 170.0, 200.0, 289.0] | [150.0, 170.0, 210.0, 250.0, 294.0, 400.0, 500.0, 711.0]
HV 31.5A | HV 31.5A | 31.5 | 0 | [10.0, 2.34, 0.722, 0.181, 0.1, 0.055, 0.0296, 0.01] | [10.0, 2.84, 0.368, 0.164, 0.1, 0.0621, 0.0378, 0.0195, 0.01] | 0 | [95.0, 110.0, 125.0, 150.0, 165.0, 200.0, 250.0, 390.0] | [189.0, 220.0, 300.0, 350.0, 393.0, 450.0, 530.0, 700.0, 960.0]
HV 40A | HV 40A | 40 | 0 | [10.0, 1.3, 0.161, 0.1, 0.0611, 0.0399, 0.0141, 0.01] | [10.0, 2.05, 0.369, 0.198, 0.1, 0.051, 0.0298, 0.01] | 0 | [120.0, 150.0, 200.0, 223.0, 260.0, 300.0, 450.0, 532.0] | [240.0, 300.0, 400.0, 450.0, 530.0, 650.0, 800.0, 1311.0]
HV 50A | HV 50A | 50 | 0 | [10.0, 3.215, 0.597, 0.198, 0.1, 0.0378, 0.022, 0.01] | [10.0, 3.64, 0.854, 0.281, 0.1, 0.0531, 0.022, 0.01] | 0 | [150.0, 170.0, 210.0, 250.0, 294.0, 400.0, 500.0, 711.0] | [300.0, 350.0, 450.0, 550.0, 700.0, 850.0, 1200.0, 1752.0]
HV 6.3A | HV 6.3A | 6.3 | 0 | [10.0, 1.39, 0.344, 0.168, 0.1, 0.056, 0.0263, 0.01] | [10.0, 1.711, 0.516, 0.198, 0.1, 0.0634, 0.0303, 0.01] | 0 | [19.0, 19.5, 20.4, 20.8, 22.0, 25.0, 32.0, 48.0] | [38.0, 40.0, 43.0, 48.0, 53.0, 60.0, 75.0, 118.0]
HV 63A | HV 63A | 63 | 0 | [10.0, 2.84, 0.368, 0.164, 0.1, 0.0621, 0.0378, 0.0195, 0.01] | [10.0, 1.82, 0.344, 0.1, 0.0467, 0.0269, 0.01] | 0 | [189.0, 220.0, 300.0, 350.0, 393.0, 450.0, 530.0, 700.0, 961.0] | [378.0, 500.0, 700.0, 934.0, 1200.0, 1500.0, 2366.0]
HV 80A | HV 80A | 80 | 0 | [10.0, 2.05, 0.369, 0.198, 0.1, 0.051, 0.0298, 0.01] | [10.0, 4.15, 1.03, 0.198, 0.1, 0.051, 0.0172, 0.01] | 0 | [240.0, 300.0, 400.0, 450.0, 530.0, 650.0, 800.0, 1311.0] | [480.0, 550.0, 700.0, 1000.0, 1260.0, 1600.0, 2500.0, 3227.0]
Siemens NH-1-100 | Siemens NH-1-100 | 100 | [5400.0, 2000.0, 400.0, 20.0, 1.0, 0.2, 0.012, 0.004] | 0 | 0 | [150.0, 190.0, 250.0, 430.0, 900.0, 1250.0, 2700.0, 3600.0] | 0 | 0
Siemens NH-1-125 | Siemens NH-1-125 | 125 | [4800.0, 120.0, 7.0, 0.1, 0.004] | 0 | 0 | [180.0, 400.0, 740.0, 2000.0, 4250.0] | 0 | 0
Siemens NH-1-16 | Siemens NH-1-16 | 16 | [4000.0, 400.0, 2.0, 0.1, 0.04, 0.01] | 0 | 0 | [26.0, 35.0, 75.0, 150.0, 200.0, 300.0] | 0 | 0
Siemens NH-1-160 | Siemens NH-1-160 | 160 | [4800.0, 120.0, 7.0, 0.1, 0.004] | 0 | 0 | [210.0, 500.0, 900.0, 2300.0, 5000.0] | 0 | 0
Siemens NH-1-25 | Siemens NH-1-25 | 25 | [4000.0, 1000.0, 10.0, 0.2, 0.02, 0.01] | 0 | 0 | [40.0, 50.0, 100.0, 210.0, 400.0, 500.0] | 0 | 0
Siemens NH-1-50 | Siemens NH-1-50 | 50 | [4000.0, 40.0, 4.0, 1.0, 0.02, 0.01] | 0 | 0 | [86.0, 200.0, 300.0, 400.0, 1000.0, 1280.0] | 0 | 0
Siemens NH-1-63 | Siemens NH-1-63 | 63 | [4000.0, 100.0, 10.0, 2.0, 0.04, 0.01] | 0 | 0 | [100.0, 200.0, 300.0, 400.0, 1000.0, 1500.0] | 0 | 0
Siemens NH-1-80 | Siemens NH-1-80 | 80 | [4800.0, 120.0, 7.0, 0.1, 0.01] | 0 | 0 | [150.58, 250.0, 450.0, 1150.0, 2470.0] | 0 | 0
Siemens NH-2-1000 | Siemens NH-2-1000 | 1000 | [4800.0, 120.0, 7.0, 0.1, 0.004] | 0 | 0 | [1900.0, 3500.0, 8400.0, 24000.0, 52000.0] | 0 | 0
Siemens NH-2-200 | Siemens NH-2-200 | 200 | [4800.0, 120.0, 7.0, 0.1, 0.004] | 0 | 0 | [280.0, 650.0, 1200.0, 3000.0, 7000.0] | 0 | 0
Siemens NH-2-224 | Siemens NH-2-224 | 224 | [4800.0, 120.0, 7.0, 0.2, 0.04, 0.004] | 0 | 0 | [400.0, 750.0, 1453.0, 3025.0, 4315.0, 7600.0] | 0 | 0
Siemens NH-2-250 | Siemens NH-2-250 | 250 | [4800.0, 120.0, 7.0, 0.1, 0.004] | 0 | 0 | [450.0, 800.0, 1650.0, 4000.0, 8500.0] | 0 | 0
Siemens NH-2-315 | Siemens NH-2-315 | 315 | [4800.0, 120.0, 7.0, 0.1, 0.004] | 0 | 0 | [550.0, 920.0, 1900.0, 5000.0, 11000.0] | 0 | 0
Siemens NH-2-355 | Siemens NH-2-355 | 355 | [4800.0, 120.0, 6.0, 0.1, 0.004] | 0 | 0 | [650.0, 1116.27, 2350.0, 5840.0, 12790.0] | 0 | 0
Siemens NH-2-400 | Siemens NH-2-400 | 400 | [4800.0, 120.0, 7.0, 0.1, 0.004] | 0 | 0 | [720.0, 1350.0, 2800.0, 6500.0, 15000.0] | 0 | 0
Siemens NH-2-425 | Siemens NH-2-425 | 425 | [4800.0, 120.0, 7.0, 0.1, 0.004] | 0 | 0 | [850.0, 1500.0, 3050.0, 7500.0, 16500.0] | 0 | 0
Siemens NH-2-630 | Siemens NH-2-630 | 630 | [4800.0, 120.0, 7.0, 0.1, 0.004] | 0 | 0 | [1200.0, 2000.0, 4800.0, 12000.0, 26000.0] | 0 | 0

## dtypes
| element | column | dtype
0 | bus | name | object
1 | bus | vn_kv | float64
2 | bus | type | object
3 | bus | zone | object
4 | bus | in_service | bool
5 | load | name | object
6 | load | bus | uint32
7 | load | p_mw | float64
8 | load | q_mvar | float64
9 | load | const_z_percent | float64
10 | load | const_i_percent | float64
11 | load | sn_mva | float64
12 | load | scaling | float64
13 | load | in_service | bool
14 | load | type | object
15 | ext_grid | name | object
16 | ext_grid | bus | uint32
17 | ext_grid | vm_pu | float64
18 | ext_grid | va_degree | float64
19 | ext_grid | slack_weight | float64
20 | ext_grid | in_service | bool
21 | line | name | object
22 | line | std_type | object
23 | line | from_bus | uint32
24 | line | to_bus | uint32
25 | line | length_km | float64
26 | line | r_ohm_per_km | float64
27 | line | x_ohm_per_km | float64
28 | line | c_nf_per_km | float64
29 | line | g_us_per_km | float64
30 | line | max_i_ka | float64
31 | line | df | float64
32 | line | parallel | uint32
33 | line | type | object
34 | line | in_service | bool
35 | trafo | name | object
36 | trafo | std_type | object
37 | trafo | hv_bus | uint32
38 | trafo | lv_bus | uint32
39 | trafo | sn_mva | float64
40 | trafo | vn_hv_kv | float64
41 | trafo | vn_lv_kv | float64
42 | trafo | vk_percent | float64
43 | trafo | vkr_percent | float64
44 | trafo | pfe_kw | float64
45 | trafo | i0_percent | float64
46 | trafo | shift_degree | float64
47 | trafo | tap_side | object
48 | trafo | tap_neutral | int32
49 | trafo | tap_min | int32
50 | trafo | tap_max | int32
51 | trafo | tap_step_percent | float64
52 | trafo | tap_step_degree | float64
53 | trafo | tap_pos | int32
54 | trafo | tap_phase_shifter | bool
55 | trafo | parallel | uint32
56 | trafo | df | float64
57 | trafo | in_service | bool
58 | line_geodata | coords | object
59 | bus_geodata | x | float64
60 | bus_geodata | y | float64
61 | bus_geodata | coords | object

## parameters
| version | format_version | converged | OPF_converged | name | f_hz | sn_mva
0 | 2.14.6 | 2.14.0 | FALSE | FALSE |  | 50 | 1