## bus
| name | vn_kv | type | zone | in_service
0 | bus_LV_4137-1_0_3_node_0 | 0.4 | n |  | TRUE
1 | bus_LV_4137-1_0_3_node_1 | 0.4 | n |  | TRUE
2 | bus_LV_4137-1_0_3_node_2 | 0.4 | n |  | TRUE
3 | bus_LV_4137-1_0_3_node_150 | 0.4 | n |  | TRUE
4 | bus_LV_4137-1_0_3_node_149 | 0.4 | n |  | TRUE
5 | bus_LV_4137-1_0_3_node_57 | 0.4 | n |  | TRUE
6 | bus_LV_4137-1_0_3_node_3 | 0.4 | n |  | TRUE
7 | bus_LV_4137-1_0_3_node_4 | 0.4 | n |  | TRUE
8 | bus_LV_4137-1_0_3_node_5 | 0.4 | n |  | TRUE
9 | bus_LV_4137-1_0_3_node_6 | 0.4 | n |  | TRUE
10 | bus_LV_4137-1_0_3_node_7 | 0.4 | n |  | TRUE
11 | bus_LV_4137-1_0_3_node_8 | 0.4 | n |  | TRUE
12 | bus_LV_4137-1_0_3_node_79 | 0.4 | n |  | TRUE
13 | bus_LV_4137-1_0_3_node_103 | 0.4 | n |  | TRUE
14 | bus_LV_4137-1_0_3_node_46 | 0.4 | n |  | TRUE
15 | bus_LV_4137-1_0_3_node_144 | 0.4 | n |  | TRUE
16 | bus_LV_4137-1_0_3_node_38 | 0.4 | n |  | TRUE
17 | bus_LV_4137-1_0_3_node_121 | 0.4 | n |  | TRUE
18 | bus_LV_4137-1_0_3_node_102 | 0.4 | n |  | TRUE
19 | bus_LV_4137-1_0_3_node_44 | 0.4 | n |  | TRUE
20 | bus_LV_4137-1_0_3_node_128 | 0.4 | n |  | TRUE
21 | bus_LV_4137-1_0_3_node_136 | 0.4 | n |  | TRUE
22 | bus_LV_4137-1_0_3_node_9 | 0.4 | n |  | TRUE
23 | bus_LV_4137-1_0_3_node_10 | 0.4 | n |  | TRUE
24 | bus_LV_4137-1_0_3_node_11 | 0.4 | n |  | TRUE
25 | bus_LV_4137-1_0_3_node_13 | 0.4 | n |  | TRUE
26 | bus_LV_4137-1_0_3_node_112 | 0.4 | n |  | TRUE
27 | bus_LV_4137-1_0_3_node_54 | 0.4 | n |  | TRUE
28 | bus_LV_4137-1_0_3_node_113 | 0.4 | n |  | TRUE
29 | bus_LV_4137-1_0_3_node_87 | 0.4 | n |  | TRUE
30 | bus_LV_4137-1_0_3_node_53 | 0.4 | n |  | TRUE
31 | bus_LV_4137-1_0_3_node_14 | 0.4 | n |  | TRUE
32 | bus_LV_4137-1_0_3_node_15 | 0.4 | n |  | TRUE
33 | bus_LV_4137-1_0_3_node_16 | 0.4 | n |  | TRUE
34 | bus_LV_4137-1_0_3_node_17 | 0.4 | n |  | TRUE
35 | bus_LV_4137-1_0_3_node_18 | 0.4 | n |  | TRUE
36 | bus_LV_4137-1_0_3_node_19 | 0.4 | n |  | TRUE
37 | bus_LV_4137-1_0_3_node_40 | 0.4 | n |  | TRUE
38 | bus_LV_4137-1_0_3_node_124 | 0.4 | n |  | TRUE
39 | bus_LV_4137-1_0_3_node_148 | 0.4 | n |  | TRUE
40 | bus_LV_4137-1_0_3_node_20 | 0.4 | n |  | TRUE
41 | bus_LV_4137-1_0_3_node_114 | 0.4 | n |  | TRUE
42 | bus_LV_4137-1_0_3_node_41 | 0.4 | n |  | TRUE
43 | bus_LV_4137-1_0_3_node_122 | 0.4 | n |  | TRUE
44 | bus_LV_4137-1_0_3_node_147 | 0.4 | n |  | TRUE
45 | bus_LV_4137-1_0_3_node_151 | 0.4 | n |  | TRUE
46 | bus_LV_4137-1_0_3_node_21 | 0.4 | n |  | TRUE
47 | bus_LV_4137-1_0_3_node_23 | 0.4 | n |  | TRUE
48 | bus_LV_4137-1_0_3_node_22 | 0.4 | n |  | TRUE
49 | bus_LV_4137-1_0_3_node_24 | 0.4 | n |  | TRUE
50 | bus_LV_4137-1_0_3_node_25 | 0.4 | n |  | TRUE
51 | bus_LV_4137-1_0_3_node_110 | 0.4 | n |  | TRUE
52 | bus_LV_4137-1_0_3_node_28 | 0.4 | n |  | TRUE
53 | bus_LV_4137-1_0_3_node_26 | 0.4 | n |  | TRUE
54 | bus_LV_4137-1_0_3_node_83 | 0.4 | n |  | TRUE
55 | bus_LV_4137-1_0_3_node_143 | 0.4 | n |  | TRUE
56 | bus_LV_4137-1_0_3_node_27 | 0.4 | n |  | TRUE
57 | bus_LV_4137-1_0_3_node_84 | 0.4 | n |  | TRUE
58 | bus_LV_4137-1_0_3_node_29 | 0.4 | n |  | TRUE
59 | bus_LV_4137-1_0_3_node_30 | 0.4 | n |  | TRUE
60 | bus_LV_4137-1_0_3_node_31 | 0.4 | n |  | TRUE
61 | bus_LV_4137-1_0_3_node_139 | 0.4 | n |  | TRUE
62 | bus_LV_4137-1_0_3_node_32 | 0.4 | n |  | TRUE
63 | bus_LV_4137-1_0_3_node_33 | 0.4 | n |  | TRUE
64 | bus_LV_4137-1_0_3_node_37 | 0.4 | n |  | TRUE
65 | bus_LV_4137-1_0_3_node_35 | 0.4 | n |  | TRUE
66 | bus_LV_4137-1_0_3_node_34 | 0.4 | n |  | TRUE
67 | bus_LV_4137-1_0_3_node_36 | 0.4 | n |  | TRUE
68 | bus_LV_4137-1_0_3_node_93 | 0.4 | n |  | TRUE
69 | bus_LV_4137-1_0_3_node_95 | 0.4 | n |  | TRUE
70 | bus_LV_4137-1_0_3_node_146 | 0.4 | n |  | TRUE
71 | bus_LV_4137-1_0_3_node_42 | 0.4 | n |  | TRUE
72 | bus_LV_4137-1_0_3_node_88 | 0.4 | n |  | TRUE
73 | bus_LV_4137-1_0_3_node_94 | 0.4 | n |  | TRUE
74 | bus_LV_4137-1_0_3_node_111 | 0.4 | n |  | TRUE
75 | bus_LV_4137-1_0_3_node_89 | 0.4 | n |  | TRUE
76 | bus_LV_4137-1_0_3_node_43 | 0.4 | n |  | TRUE
77 | bus_LV_4137-1_0_3_node_45 | 0.4 | n |  | TRUE
78 | bus_LV_4137-1_0_3_node_47 | 0.4 | n |  | TRUE
79 | bus_LV_4137-1_0_3_node_75 | 0.4 | n |  | TRUE
80 | bus_LV_4137-1_0_3_node_72 | 0.4 | n |  | TRUE
81 | bus_LV_4137-1_0_3_node_48 | 0.4 | n |  | TRUE
82 | bus_LV_4137-1_0_3_node_49 | 0.4 | n |  | TRUE
83 | bus_LV_4137-1_0_3_node_50 | 0.4 | n |  | TRUE
84 | bus_LV_4137-1_0_3_node_51 | 0.4 | n |  | TRUE
85 | bus_LV_4137-1_0_3_node_52 | 0.4 | n |  | TRUE
86 | bus_LV_4137-1_0_3_node_78 | 0.4 | n |  | TRUE
87 | bus_LV_4137-1_0_3_node_96 | 0.4 | n |  | TRUE
88 | bus_LV_4137-1_0_3_node_137 | 0.4 | n |  | TRUE
89 | bus_LV_4137-1_0_3_node_55 | 0.4 | n |  | TRUE
90 | bus_LV_4137-1_0_3_node_56 | 0.4 | n |  | TRUE
91 | bus_LV_4137-1_0_3_node_58 | 0.4 | n |  | TRUE
92 | bus_LV_4137-1_0_3_node_69 | 0.4 | n |  | TRUE
93 | bus_LV_4137-1_0_3_node_66 | 0.4 | n |  | TRUE
94 | bus_LV_4137-1_0_3_node_67 | 0.4 | n |  | TRUE
95 | bus_LV_4137-1_0_3_node_59 | 0.4 | n |  | TRUE
96 | bus_LV_4137-1_0_3_node_60 | 0.4 | n |  | TRUE
97 | bus_LV_4137-1_0_3_node_61 | 0.4 | n |  | TRUE
98 | bus_LV_4137-1_0_3_node_62 | 0.4 | n |  | TRUE
99 | bus_LV_4137-1_0_3_node_126 | 0.4 | n |  | TRUE
100 | bus_LV_4137-1_0_3_node_64 | 0.4 | n |  | TRUE
101 | bus_LV_4137-1_0_3_node_65 | 0.4 | n |  | TRUE
102 | bus_LV_4137-1_0_3_node_63 | 0.4 | n |  | TRUE
103 | bus_LV_4137-1_0_3_node_127 | 0.4 | n |  | TRUE
104 | bus_LV_4137-1_0_3_node_76 | 0.4 | n |  | TRUE
105 | bus_LV_4137-1_0_3_node_108 | 0.4 | n |  | TRUE
106 | bus_LV_4137-1_0_3_node_77 | 0.4 | n |  | TRUE
107 | bus_LV_4137-1_0_3_node_145 | 0.4 | n |  | TRUE
108 | bus_LV_4137-1_0_3_node_106 | 0.4 | n |  | TRUE
109 | bus_LV_4137-1_0_3_node_68 | 0.4 | n |  | TRUE
110 | bus_LV_4137-1_0_3_node_70 | 0.4 | n |  | TRUE
111 | bus_LV_4137-1_0_3_node_71 | 0.4 | n |  | TRUE
112 | bus_LV_4137-1_0_3_node_73 | 0.4 | n |  | TRUE
113 | bus_LV_4137-1_0_3_node_74 | 0.4 | n |  | TRUE
114 | bus_LV_4137-1_0_3_node_109 | 0.4 | n |  | TRUE
115 | bus_LV_4137-1_0_3_node_129 | 0.4 | n |  | TRUE
116 | bus_LV_4137-1_0_3_node_92 | 0.4 | n |  | TRUE
117 | bus_LV_4137-1_0_3_node_130 | 0.4 | n |  | TRUE
118 | bus_LV_4137-1_0_3_node_119 | 0.4 | n |  | TRUE
119 | bus_LV_4137-1_0_3_node_120 | 0.4 | n |  | TRUE
120 | bus_LV_4137-1_0_3_node_138 | 0.4 | n |  | TRUE
121 | bus_LV_4137-1_0_3_node_80 | 0.4 | n |  | TRUE
122 | bus_LV_4137-1_0_3_node_81 | 0.4 | n |  | TRUE
123 | bus_LV_4137-1_0_3_node_82 | 0.4 | n |  | TRUE
124 | bus_LV_4137-1_0_3_node_85 | 0.4 | n |  | TRUE
125 | bus_LV_4137-1_0_3_node_86 | 0.4 | n |  | TRUE
126 | bus_LV_4137-1_0_3_node_115 | 0.4 | n |  | TRUE
127 | bus_LV_4137-1_0_3_node_116 | 0.4 | n |  | TRUE
128 | bus_LV_4137-1_0_3_node_90 | 0.4 | n |  | TRUE
129 | bus_LV_4137-1_0_3_node_91 | 0.4 | n |  | TRUE
130 | bus_LV_4137-1_0_3_node_97 | 0.4 | n |  | TRUE
131 | bus_LV_4137-1_0_3_node_98 | 0.4 | n |  | TRUE
132 | bus_LV_4137-1_0_3_node_99 | 0.4 | n |  | TRUE
133 | bus_LV_4137-1_0_3_node_100 | 0.4 | n |  | TRUE
134 | bus_LV_4137-1_0_3_node_101 | 0.4 | n |  | TRUE
135 | bus_LV_4137-1_0_3_node_117 | 0.4 | n |  | TRUE
136 | bus_LV_4137-1_0_3_node_118 | 0.4 | n |  | TRUE
137 | bus_LV_4137-1_0_3_node_141 | 0.4 | n |  | TRUE
138 | bus_LV_4137-1_0_3_node_104 | 0.4 | n |  | TRUE
139 | bus_LV_4137-1_0_3_node_105 | 0.4 | n |  | TRUE
140 | bus_LV_4137-1_0_3_node_135 | 0.4 | n |  | TRUE
141 | bus_LV_4137-1_0_3_node_133 | 0.4 | n |  | TRUE
142 | bus_LV_4137-1_0_3_node_125 | 0.4 | n |  | TRUE
143 | bus_LV_4137-1_0_3_node_140 | 0.4 | n |  | TRUE
144 | bus_LV_4137-1_0_3_node_131 | 0.4 | n |  | TRUE
145 | bus_LV_4137-1_0_3_node_132 | 0.4 | n |  | TRUE
146 | bus_LV_4137-1_0_3_node_134 | 0.4 | n |  | TRUE
147 | bus_LV_4137-1_0_3_node_142 | 0.4 | n |  | TRUE
148 | bus_MV_474_0_node_18 | 20 | n |  | TRUE

## load
| name | bus | p_mw | q_mvar | const_z_percent | const_i_percent | sn_mva | scaling | in_service | type
0 | LV_4137-1_0_3_load_0 | 0 | 0.001142 | 0.00028622 | 0 | 0 |  | 1 | TRUE | wye
1 | LV_4137-1_0_3_load_1 | 1 | 0.0043292 | 0.001085 | 0 | 0 |  | 1 | TRUE | wye
2 | LV_4137-1_0_3_load_150 | 3 | 0.0013999 | 0.00035085 | 0 | 0 |  | 1 | TRUE | wye
3 | LV_4137-1_0_3_load_149 | 4 | 0.0018714 | 0.00046901 | 0 | 0 |  | 1 | TRUE | wye
4 | LV_4137-1_0_3_load_3 | 6 | 0.0021509 | 0.00053907 | 0 | 0 |  | 1 | TRUE | wye
5 | LV_4137-1_0_3_load_4 | 7 | 0.0017755 | 0.00044497 | 0 | 0 |  | 1 | TRUE | wye
6 | LV_4137-1_0_3_load_6 | 9 | 0.0010441 | 0.00026168 | 0 | 0 |  | 1 | TRUE | wye
7 | LV_4137-1_0_3_load_7 | 10 | 0.0011405 | 0.00028583 | 0 | 0 |  | 1 | TRUE | wye
8 | LV_4137-1_0_3_load_79 | 12 | 0.0023668 | 0.00059317 | 0 | 0 |  | 1 | TRUE | wye
9 | LV_4137-1_0_3_load_46 | 14 | 0.00090426 | 0.00022663 | 0 | 0 |  | 1 | TRUE | wye
10 | LV_4137-1_0_3_load_121 | 17 | 0.0017943 | 0.00044969 | 0 | 0 |  | 1 | TRUE | wye
11 | LV_4137-1_0_3_load_102 | 18 | 0.00091614 | 0.00022961 | 0 | 0 |  | 1 | TRUE | wye
12 | LV_4137-1_0_3_load_44 | 19 | 0.0025636 | 0.00064251 | 0 | 0 |  | 1 | TRUE | wye
13 | LV_4137-1_0_3_load_128 | 20 | 0.0020952 | 0.00052511 | 0 | 0 |  | 1 | TRUE | wye
14 | LV_4137-1_0_3_load_136 | 21 | 0.0009878 | 0.00024757 | 0 | 0 |  | 1 | TRUE | wye
15 | LV_4137-1_0_3_load_9 | 22 | 0.0011424 | 0.0002863 | 0 | 0 |  | 1 | TRUE | wye
16 | LV_4137-1_0_3_load_10 | 23 | 0.0023925 | 0.00059963 | 0 | 0 |  | 1 | TRUE | wye
17 | LV_4137-1_0_3_load_11 | 24 | 0.00046755 | 0.00011718 | 0 | 0 |  | 1 | TRUE | wye
18 | LV_4137-1_0_3_load_13 | 25 | 0.0019597 | 0.00049115 | 0 | 0 |  | 1 | TRUE | wye
19 | LV_4137-1_0_3_load_54 | 27 | 0.00053037 | 0.00013292 | 0 | 0 |  | 1 | TRUE | wye
20 | LV_4137-1_0_3_load_113 | 28 | 0.00066266 | 0.00016608 | 0 | 0 |  | 1 | TRUE | wye
21 | LV_4137-1_0_3_load_87 | 29 | 0.0002293 | 5.7467e-05 | 0 | 0 |  | 1 | TRUE | wye
22 | LV_4137-1_0_3_load_53 | 30 | 0.00086404 | 0.00021655 | 0 | 0 |  | 1 | TRUE | wye
23 | LV_4137-1_0_3_load_14 | 31 | 0.0012087 | 0.00030293 | 0 | 0 |  | 1 | TRUE | wye
24 | LV_4137-1_0_3_load_15 | 32 | 0.00068238 | 0.00017102 | 0 | 0 |  | 1 | TRUE | wye
25 | LV_4137-1_0_3_load_17 | 34 | 0.0021185 | 0.00053095 | 0 | 0 |  | 1 | TRUE | wye
26 | LV_4137-1_0_3_load_18 | 35 | 0.0025515 | 0.00063946 | 0 | 0 |  | 1 | TRUE | wye
27 | LV_4137-1_0_3_load_148 | 39 | 0.0034558 | 0.00086611 | 0 | 0 |  | 1 | TRUE | wye
28 | LV_4137-1_0_3_load_122 | 43 | 0.0019545 | 0.00048983 | 0 | 0 |  | 1 | TRUE | wye
29 | LV_4137-1_0_3_load_147 | 44 | 0.0046102 | 0.0011554 | 0 | 0 |  | 1 | TRUE | wye
30 | LV_4137-1_0_3_load_151 | 45 | 0.0021563 | 0.00054042 | 0 | 0 |  | 1 | TRUE | wye
31 | LV_4137-1_0_3_load_21 | 46 | 0.00067334 | 0.00016876 | 0 | 0 |  | 1 | TRUE | wye
32 | LV_4137-1_0_3_load_22 | 48 | 0.00032506 | 8.1469e-05 | 0 | 0 |  | 1 | TRUE | wye
33 | LV_4137-1_0_3_load_24 | 49 | 0.0020928 | 0.00052451 | 0 | 0 |  | 1 | TRUE | wye
34 | LV_4137-1_0_3_load_110 | 51 | 0.0015496 | 0.00038837 | 0 | 0 |  | 1 | TRUE | wye
35 | LV_4137-1_0_3_load_28 | 52 | 0.00060233 | 0.00015096 | 0 | 0 |  | 1 | TRUE | wye
36 | LV_4137-1_0_3_load_26 | 53 | 0.00058702 | 0.00014712 | 0 | 0 |  | 1 | TRUE | wye
37 | LV_4137-1_0_3_load_143 | 55 | 0.00056248 | 0.00014097 | 0 | 0 |  | 1 | TRUE | wye
38 | LV_4137-1_0_3_load_27 | 56 | 0.00064292 | 0.00016113 | 0 | 0 |  | 1 | TRUE | wye
39 | LV_4137-1_0_3_load_84 | 57 | 0.00026269 | 6.5835e-05 | 0 | 0 |  | 1 | TRUE | wye
40 | LV_4137-1_0_3_load_29 | 58 | 0.0012416 | 0.00031117 | 0 | 0 |  | 1 | TRUE | wye
41 | LV_4137-1_0_3_load_30 | 59 | 0.0015801 | 0.00039601 | 0 | 0 |  | 1 | TRUE | wye
42 | LV_4137-1_0_3_load_31 | 60 | 0.0015388 | 0.00038567 | 0 | 0 |  | 1 | TRUE | wye
43 | LV_4137-1_0_3_load_139 | 61 | 0.0012597 | 0.0003157 | 0 | 0 |  | 1 | TRUE | wye
44 | LV_4137-1_0_3_load_32 | 62 | 0.0015569 | 0.00039019 | 0 | 0 |  | 1 | TRUE | wye
45 | LV_4137-1_0_3_load_33 | 63 | 0.0012459 | 0.00031225 | 0 | 0 |  | 1 | TRUE | wye
46 | LV_4137-1_0_3_load_37 | 64 | 0.0033781 | 0.00084662 | 0 | 0 |  | 1 | TRUE | wye
47 | LV_4137-1_0_3_load_35 | 65 | 0.0039099 | 0.00097991 | 0 | 0 |  | 1 | TRUE | wye
48 | LV_4137-1_0_3_load_34 | 66 | 0.0045013 | 0.0011281 | 0 | 0 |  | 1 | TRUE | wye
49 | LV_4137-1_0_3_load_93 | 68 | 0.0023384 | 0.00058607 | 0 | 0 |  | 1 | TRUE | wye
50 | LV_4137-1_0_3_load_95 | 69 | 0.0010978 | 0.00027513 | 0 | 0 |  | 1 | TRUE | wye
51 | LV_4137-1_0_3_load_146 | 70 | 0.0018691 | 0.00046844 | 0 | 0 |  | 1 | TRUE | wye
52 | LV_4137-1_0_3_load_42 | 71 | 0.00071059 | 0.00017809 | 0 | 0 |  | 1 | TRUE | wye
53 | LV_4137-1_0_3_load_94 | 73 | 0.00095625 | 0.00023966 | 0 | 0 |  | 1 | TRUE | wye
54 | LV_4137-1_0_3_load_111 | 74 | 0.00092726 | 0.00023239 | 0 | 0 |  | 1 | TRUE | wye
55 | LV_4137-1_0_3_load_89 | 75 | 0.00044735 | 0.00011212 | 0 | 0 |  | 1 | TRUE | wye
56 | LV_4137-1_0_3_load_43 | 76 | 0.0023391 | 0.00058622 | 0 | 0 |  | 1 | TRUE | wye
57 | LV_4137-1_0_3_load_45 | 77 | 0.0033415 | 0.00083747 | 0 | 0 |  | 1 | TRUE | wye
58 | LV_4137-1_0_3_load_47 | 78 | 0.002554 | 0.00064009 | 0 | 0 |  | 1 | TRUE | wye
59 | LV_4137-1_0_3_load_75 | 79 | 0.0022316 | 0.00055929 | 0 | 0 |  | 1 | TRUE | wye
60 | LV_4137-1_0_3_load_48 | 81 | 0.0031981 | 0.00080151 | 0 | 0 |  | 1 | TRUE | wye
61 | LV_4137-1_0_3_load_49 | 82 | 0.004803 | 0.0012038 | 0 | 0 |  | 1 | TRUE | wye
62 | LV_4137-1_0_3_load_50 | 83 | 0.0020202 | 0.00050632 | 0 | 0 |  | 1 | TRUE | wye
63 | LV_4137-1_0_3_load_51 | 84 | 0.0018178 | 0.00045559 | 0 | 0 |  | 1 | TRUE | wye
64 | LV_4137-1_0_3_load_52 | 85 | 0.0007989 | 0.00020022 | 0 | 0 |  | 1 | TRUE | wye
65 | LV_4137-1_0_3_load_78 | 86 | 0.0023365 | 0.00058559 | 0 | 0 |  | 1 | TRUE | wye
66 | LV_4137-1_0_3_load_137 | 88 | 0.0018085 | 0.00045325 | 0 | 0 |  | 1 | TRUE | wye
67 | LV_4137-1_0_3_load_55 | 89 | 0.0024836 | 0.00062245 | 0 | 0 |  | 1 | TRUE | wye
68 | LV_4137-1_0_3_load_56 | 90 | 0.00057816 | 0.0001449 | 0 | 0 |  | 1 | TRUE | wye
69 | LV_4137-1_0_3_load_69 | 92 | 0.00087379 | 0.00021899 | 0 | 0 |  | 1 | TRUE | wye
70 | LV_4137-1_0_3_load_66 | 93 | 0.00094316 | 0.00023638 | 0 | 0 |  | 1 | TRUE | wye
71 | LV_4137-1_0_3_load_67 | 94 | 0.00067624 | 0.00016948 | 0 | 0 |  | 1 | TRUE | wye
72 | LV_4137-1_0_3_load_59 | 95 | 0.0049931 | 0.0012514 | 0 | 0 |  | 1 | TRUE | wye
73 | LV_4137-1_0_3_load_60 | 96 | 0.0023331 | 0.00058474 | 0 | 0 |  | 1 | TRUE | wye
74 | LV_4137-1_0_3_load_126 | 99 | 0.0016062 | 0.00040256 | 0 | 0 |  | 1 | TRUE | wye
75 | LV_4137-1_0_3_load_64 | 100 | 0.0054299 | 0.0013609 | 0 | 0 |  | 1 | TRUE | wye
76 | LV_4137-1_0_3_load_63 | 102 | 0.00079976 | 0.00020044 | 0 | 0 |  | 1 | TRUE | wye
77 | LV_4137-1_0_3_load_127 | 103 | 0.00062289 | 0.00015611 | 0 | 0 |  | 1 | TRUE | wye
78 | LV_4137-1_0_3_load_77 | 106 | 0.0011786 | 0.00029538 | 0 | 0 |  | 1 | TRUE | wye
79 | LV_4137-1_0_3_load_145 | 107 | 0.0054223 | 0.0013589 | 0 | 0 |  | 1 | TRUE | wye
80 | LV_4137-1_0_3_load_106 | 108 | 0.012064 | 0.0030236 | 0 | 0 |  | 1 | TRUE | wye
81 | LV_4137-1_0_3_load_68 | 109 | 0.00055484 | 0.00013906 | 0 | 0 |  | 1 | TRUE | wye
82 | LV_4137-1_0_3_load_70 | 110 | 0.0025138 | 0.00063001 | 0 | 0 |  | 1 | TRUE | wye
83 | LV_4137-1_0_3_load_71 | 111 | 0.0018831 | 0.00047194 | 0 | 0 |  | 1 | TRUE | wye
84 | LV_4137-1_0_3_load_73 | 112 | 0.0010767 | 0.00026984 | 0 | 0 |  | 1 | TRUE | wye
85 | LV_4137-1_0_3_load_74 | 113 | 0.0031802 | 0.00079705 | 0 | 0 |  | 1 | TRUE | wye
86 | LV_4137-1_0_3_load_109 | 114 | 0.0012604 | 0.00031588 | 0 | 0 |  | 1 | TRUE | wye
87 | LV_4137-1_0_3_load_129 | 115 | 0.0021017 | 0.00052672 | 0 | 0 |  | 1 | TRUE | wye
88 | LV_4137-1_0_3_load_92 | 116 | 0.001339 | 0.00033559 | 0 | 0 |  | 1 | TRUE | wye
89 | LV_4137-1_0_3_load_130 | 117 | 0.00094713 | 0.00023737 | 0 | 0 |  | 1 | TRUE | wye
90 | LV_4137-1_0_3_load_119 | 118 | 0.0050315 | 0.001261 | 0 | 0 |  | 1 | TRUE | wye
91 | LV_4137-1_0_3_load_138 | 120 | 0.00065998 | 0.00016541 | 0 | 0 |  | 1 | TRUE | wye
92 | LV_4137-1_0_3_load_80 | 121 | 0.00022592 | 5.6622e-05 | 0 | 0 |  | 1 | TRUE | wye
93 | LV_4137-1_0_3_load_81 | 122 | 0.0011001 | 0.00027572 | 0 | 0 |  | 1 | TRUE | wye
94 | LV_4137-1_0_3_load_82 | 123 | 0.00079406 | 0.00019901 | 0 | 0 |  | 1 | TRUE | wye
95 | LV_4137-1_0_3_load_85 | 124 | 0.0020194 | 0.0005061 | 0 | 0 |  | 1 | TRUE | wye
96 | LV_4137-1_0_3_load_86 | 125 | 0.0018358 | 0.00046011 | 0 | 0 |  | 1 | TRUE | wye
97 | LV_4137-1_0_3_load_115 | 126 | 0.00057372 | 0.00014379 | 0 | 0 |  | 1 | TRUE | wye
98 | LV_4137-1_0_3_load_116 | 127 | 0.00059636 | 0.00014946 | 0 | 0 |  | 1 | TRUE | wye
99 | LV_4137-1_0_3_load_90 | 128 | 0.00096256 | 0.00024124 | 0 | 0 |  | 1 | TRUE | wye
100 | LV_4137-1_0_3_load_91 | 129 | 0.0014153 | 0.00035471 | 0 | 0 |  | 1 | TRUE | wye
101 | LV_4137-1_0_3_load_97 | 130 | 0.0013287 | 0.00033301 | 0 | 0 |  | 1 | TRUE | wye
102 | LV_4137-1_0_3_load_98 | 131 | 0.0017197 | 0.000431 | 0 | 0 |  | 1 | TRUE | wye
103 | LV_4137-1_0_3_load_99 | 132 | 0.00071136 | 0.00017828 | 0 | 0 |  | 1 | TRUE | wye
104 | LV_4137-1_0_3_load_100 | 133 | 0.0013779 | 0.00034534 | 0 | 0 |  | 1 | TRUE | wye
105 | LV_4137-1_0_3_load_101 | 134 | 0.0019799 | 0.00049621 | 0 | 0 |  | 1 | TRUE | wye
106 | LV_4137-1_0_3_load_117 | 135 | 0.0017031 | 0.00042684 | 0 | 0 |  | 1 | TRUE | wye
107 | LV_4137-1_0_3_load_118 | 136 | 0.0017025 | 0.00042668 | 0 | 0 |  | 1 | TRUE | wye
108 | LV_4137-1_0_3_load_141 | 137 | 0.0010777 | 0.0002701 | 0 | 0 |  | 1 | TRUE | wye
109 | LV_4137-1_0_3_load_104 | 138 | 0.0013015 | 0.00032618 | 0 | 0 |  | 1 | TRUE | wye
110 | LV_4137-1_0_3_load_105 | 139 | 0.0020508 | 0.00051398 | 0 | 0 |  | 1 | TRUE | wye
111 | LV_4137-1_0_3_load_135 | 140 | 0.0015429 | 0.00038668 | 0 | 0 |  | 1 | TRUE | wye
112 | LV_4137-1_0_3_load_133 | 141 | 0.0019354 | 0.00048506 | 0 | 0 |  | 1 | TRUE | wye
113 | LV_4137-1_0_3_load_125 | 142 | 0.0027553 | 0.00069055 | 0 | 0 |  | 1 | TRUE | wye
114 | LV_4137-1_0_3_load_140 | 143 | 0.0016943 | 0.00042464 | 0 | 0 |  | 1 | TRUE | wye
115 | LV_4137-1_0_3_load_131 | 144 | 0.00087386 | 0.00021901 | 0 | 0 |  | 1 | TRUE | wye
116 | LV_4137-1_0_3_load_132 | 145 | 0.0015927 | 0.00039918 | 0 | 0 |  | 1 | TRUE | wye
117 | LV_4137-1_0_3_load_134 | 146 | 0.0020751 | 0.00052006 | 0 | 0 |  | 1 | TRUE | wye
118 | LV_4137-1_0_3_load_142 | 147 | 0.002647 | 0.00066339 | 0 | 0 |  | 1 | TRUE | wye

## ext_grid
| name | bus | vm_pu | va_degree | slack_weight | in_service
0 |  | 76 | 1 | 0 | 1 | TRUE

## line
| name | std_type | from_bus | to_bus | length_km | r_ohm_per_km | x_ohm_per_km | c_nf_per_km | g_us_per_km | max_i_ka | df | parallel | type | in_service
0 | LV_4137-1_0_3_line_0 | NAYY 4x150 SE | 0 | 1 | 0.037444 | 0.208 | 0.08 | 261 | 0 | 0.27 | 1 | 1 | cs | TRUE
1 | LV_4137-1_0_3_line_1 | NAYY 4x150 SE | 0 | 2 | 0.062074 | 0.208 | 0.08 | 261 | 0 | 0.27 | 1 | 1 | cs | TRUE
2 | LV_4137-1_0_3_line_2 | NAYY 4x150 SE | 1 | 3 | 0.18351 | 0.208 | 0.08 | 261 | 0 | 0.27 | 1 | 1 | cs | TRUE
3 | LV_4137-1_0_3_line_3 | NAYY 4x150 SE | 2 | 4 | 0.16909 | 0.208 | 0.08 | 261 | 0 | 0.27 | 1 | 1 | cs | TRUE
4 | LV_4137-1_0_3_line_4 | NAYY 4x150 SE | 3 | 5 | 0.09114 | 0.208 | 0.08 | 261 | 0 | 0.27 | 1 | 1 | cs | TRUE
5 | LV_4137-1_0_3_line_5 | NAYY 4x150 SE | 5 | 89 | 0.060432 | 0.208 | 0.08 | 261 | 0 | 0.27 | 1 | 1 | cs | TRUE
6 | LV_4137-1_0_3_line_6 | NAYY 4x150 SE | 6 | 7 | 0.015107 | 0.208 | 0.08 | 261 | 0 | 0.27 | 1 | 1 | cs | TRUE
7 | LV_4137-1_0_3_line_7 | NAYY 4x150 SE | 6 | 8 | 0.031329 | 0.208 | 0.08 | 261 | 0 | 0.27 | 1 | 1 | cs | TRUE
8 | LV_4137-1_0_3_line_8 | NAYY 4x150 SE | 7 | 9 | 0.010727 | 0.208 | 0.08 | 261 | 0 | 0.27 | 1 | 1 | cs | TRUE
9 | LV_4137-1_0_3_line_9 | NAYY 4x150 SE | 8 | 10 | 0.015201 | 0.208 | 0.08 | 261 | 0 | 0.27 | 1 | 1 | cs | TRUE
10 | LV_4137-1_0_3_line_10 | NAYY 4x150 SE | 8 | 11 | 0.01146 | 0.208 | 0.08 | 261 | 0 | 0.27 | 1 | 1 | cs | TRUE
11 | LV_4137-1_0_3_line_11 | NAYY 4x150 SE | 9 | 12 | 0.026663 | 0.208 | 0.08 | 261 | 0 | 0.27 | 1 | 1 | cs | TRUE
12 | LV_4137-1_0_3_line_12 | NAYY 4x150 SE | 10 | 13 | 0.021684 | 0.208 | 0.08 | 261 | 0 | 0.27 | 1 | 1 | cs | TRUE
13 | LV_4137-1_0_3_line_13 | NAYY 4x150 SE | 11 | 14 | 0.0085975 | 0.208 | 0.08 | 261 | 0 | 0.27 | 1 | 2 | cs | TRUE
14 | LV_4137-1_0_3_line_14 | NAYY 4x150 SE | 11 | 15 | 0.004978 | 0.208 | 0.08 | 261 | 0 | 0.27 | 1 | 2 | cs | TRUE
15 | LV_4137-1_0_3_line_15 | NAYY 4x150 SE | 12 | 16 | 0.016739 | 0.208 | 0.08 | 261 | 0 | 0.27 | 1 | 1 | cs | TRUE
16 | LV_4137-1_0_3_line_16 | NAYY 4x150 SE | 13 | 17 | 0.049989 | 0.208 | 0.08 | 261 | 0 | 0.27 | 1 | 1 | cs | TRUE
17 | LV_4137-1_0_3_line_17 | NAYY 4x150 SE | 13 | 18 | 0.0092782 | 0.208 | 0.08 | 261 | 0 | 0.27 | 1 | 1 | cs | TRUE
18 | LV_4137-1_0_3_line_18 | NAYY 4x150 SE | 14 | 19 | 0.034638 | 0.208 | 0.08 | 261 | 0 | 0.27 | 1 | 2 | cs | TRUE
19 | LV_4137-1_0_3_line_19 | NAYY 4x150 SE | 15 | 20 | 0.031341 | 0.208 | 0.08 | 261 | 0 | 0.27 | 1 | 2 | cs | TRUE
20 | LV_4137-1_0_3_line_20 | NAYY 4x150 SE | 15 | 21 | 0.014436 | 0.208 | 0.08 | 261 | 0 | 0.27 | 1 | 1 | cs | TRUE
21 | LV_4137-1_0_3_line_21 | NAYY 4x150 SE | 16 | 68 | 0.028817 | 0.208 | 0.08 | 261 | 0 | 0.27 | 1 | 1 | cs | TRUE
22 | LV_4137-1_0_3_line_22 | NAYY 4x150 SE | 16 | 67 | 0.014852 | 0.208 | 0.08 | 261 | 0 | 0.27 | 1 | 1 | cs | TRUE
23 | LV_4137-1_0_3_line_23 | NAYY 4x150 SE | 17 | 137 | 0.038762 | 0.208 | 0.08 | 261 | 0 | 0.27 | 1 | 1 | cs | TRUE
24 | LV_4137-1_0_3_line_24 | NAYY 4x150 SE | 18 | 92 | 0.0024331 | 0.208 | 0.08 | 261 | 0 | 0.27 | 1 | 1 | cs | TRUE
25 | LV_4137-1_0_3_line_25 | NAYY 4x150 SE | 19 | 76 | 0.0077397 | 0.208 | 0.08 | 261 | 0 | 0.27 | 1 | 2 | cs | TRUE
26 | LV_4137-1_0_3_line_26 | NAYY 4x150 SE | 20 | 119 | 0.014286 | 0.208 | 0.08 | 261 | 0 | 0.27 | 1 | 2 | cs | TRUE
27 | LV_4137-1_0_3_line_27 | NAYY 4x150 SE | 21 | 146 | 0.01285 | 0.208 | 0.08 | 261 | 0 | 0.27 | 1 | 1 | cs | TRUE
28 | LV_4137-1_0_3_line_28 | NAYY 4x150 SE | 22 | 23 | 0.0058748 | 0.208 | 0.08 | 261 | 0 | 0.27 | 1 | 1 | cs | TRUE
29 | LV_4137-1_0_3_line_29 | NAYY 4x150 SE | 22 | 24 | 0.026626 | 0.208 | 0.08 | 261 | 0 | 0.27 | 1 | 1 | cs | TRUE
30 | LV_4137-1_0_3_line_30 | NAYY 4x150 SE | 24 | 25 | 0.024515 | 0.208 | 0.08 | 261 | 0 | 0.27 | 1 | 1 | cs | TRUE
31 | LV_4137-1_0_3_line_31 | NAYY 4x150 SE | 25 | 26 | 0.040515 | 0.208 | 0.08 | 261 | 0 | 0.27 | 1 | 1 | cs | TRUE
32 | LV_4137-1_0_3_line_32 | NAYY 4x150 SE | 25 | 27 | 0.014736 | 0.208 | 0.08 | 261 | 0 | 0.27 | 1 | 1 | cs | TRUE
33 | LV_4137-1_0_3_line_33 | NAYY 4x150 SE | 26 | 28 | 0.05513 | 0.208 | 0.08 | 261 | 0 | 0.27 | 1 | 1 | cs | TRUE
34 | LV_4137-1_0_3_line_34 | NAYY 4x150 SE | 26 | 29 | 0.016097 | 0.208 | 0.08 | 261 | 0 | 0.27 | 1 | 1 | cs | TRUE
35 | LV_4137-1_0_3_line_35 | NAYY 4x150 SE | 27 | 30 | 0.0050213 | 0.208 | 0.08 | 261 | 0 | 0.27 | 1 | 1 | cs | TRUE
36 | LV_4137-1_0_3_line_36 | NAYY 4x150 SE | 28 | 40 | 0.0041357 | 0.208 | 0.08 | 261 | 0 | 0.27 | 1 | 1 | cs | TRUE
37 | LV_4137-1_0_3_line_37 | NAYY 4x150 SE | 29 | 125 | 0.071066 | 0.208 | 0.08 | 261 | 0 | 0.27 | 1 | 1 | cs | TRUE
38 | LV_4137-1_0_3_line_38 | NAYY 4x150 SE | 31 | 32 | 0.0027718 | 0.208 | 0.08 | 261 | 0 | 0.27 | 1 | 1 | cs | TRUE
39 | LV_4137-1_0_3_line_39 | NAYY 4x150 SE | 31 | 33 | 0.030329 | 0.208 | 0.08 | 261 | 0 | 0.27 | 1 | 1 | cs | TRUE
40 | LV_4137-1_0_3_line_40 | NAYY 4x150 SE | 32 | 34 | 0.0040165 | 0.208 | 0.08 | 261 | 0 | 0.27 | 1 | 1 | cs | TRUE
41 | LV_4137-1_0_3_line_41 | NAYY 4x150 SE | 33 | 35 | 0.042693 | 0.208 | 0.08 | 261 | 0 | 0.27 | 1 | 1 | cs | TRUE
42 | LV_4137-1_0_3_line_42 | NAYY 4x150 SE | 33 | 36 | 0.02991 | 0.208 | 0.08 | 261 | 0 | 0.27 | 1 | 1 | cs | TRUE
43 | LV_4137-1_0_3_line_43 | NAYY 4x150 SE | 35 | 37 | 0.010464 | 0.208 | 0.08 | 261 | 0 | 0.27 | 1 | 1 | cs | TRUE
44 | LV_4137-1_0_3_line_44 | NAYY 4x150 SE | 36 | 38 | 0.012388 | 0.208 | 0.08 | 261 | 0 | 0.27 | 1 | 1 | cs | TRUE
45 | LV_4137-1_0_3_line_45 | NAYY 4x150 SE | 36 | 39 | 0.015577 | 0.208 | 0.08 | 261 | 0 | 0.27 | 1 | 1 | cs | TRUE
46 | LV_4137-1_0_3_line_46 | NAYY 4x150 SE | 37 | 42 | 0.006317 | 0.208 | 0.08 | 261 | 0 | 0.27 | 1 | 1 | cs | TRUE
47 | LV_4137-1_0_3_line_47 | NAYY 4x150 SE | 38 | 41 | 0.015198 | 0.208 | 0.08 | 261 | 0 | 0.27 | 1 | 1 | cs | TRUE
48 | LV_4137-1_0_3_line_48 | NAYY 4x150 SE | 38 | 43 | 0.036426 | 0.208 | 0.08 | 261 | 0 | 0.27 | 1 | 1 | cs | TRUE
49 | LV_4137-1_0_3_line_49 | NAYY 4x150 SE | 39 | 44 | 0.023777 | 0.208 | 0.08 | 261 | 0 | 0.27 | 1 | 2 | cs | TRUE
50 | LV_4137-1_0_3_line_50 | NAYY 4x150 SE | 40 | 41 | 0.026734 | 0.208 | 0.08 | 261 | 0 | 0.27 | 1 | 1 | cs | TRUE
51 | LV_4137-1_0_3_line_51 | NAYY 4x150 SE | 41 | 45 | 0.007906 | 0.208 | 0.08 | 261 | 0 | 0.27 | 1 | 1 | cs | TRUE
52 | LV_4137-1_0_3_line_52 | NAYY 4x150 SE | 42 | 69 | 0.031504 | 0.208 | 0.08 | 261 | 0 | 0.27 | 1 | 1 | cs | TRUE
53 | LV_4137-1_0_3_line_53 | NAYY 4x150 SE | 42 | 70 | 0.020226 | 0.208 | 0.08 | 261 | 0 | 0.27 | 1 | 1 | cs | TRUE
54 | LV_4137-1_0_3_line_54 | NAYY 4x150 SE | 44 | 101 | 0.0034754 | 0.208 | 0.08 | 261 | 0 | 0.27 | 1 | 2 | cs | TRUE
55 | LV_4137-1_0_3_line_55 | NAYY 4x150 SE | 46 | 47 | 0.015996 | 0.208 | 0.08 | 261 | 0 | 0.27 | 1 | 1 | cs | TRUE
56 | LV_4137-1_0_3_line_56 | NAYY 4x150 SE | 47 | 50 | 0.013159 | 0.208 | 0.08 | 261 | 0 | 0.27 | 1 | 1 | cs | TRUE
57 | LV_4137-1_0_3_line_57 | NAYY 4x150 SE | 48 | 49 | 0.022593 | 0.208 | 0.08 | 261 | 0 | 0.27 | 1 | 1 | cs | TRUE
58 | LV_4137-1_0_3_line_58 | NAYY 4x150 SE | 49 | 51 | 0.0095171 | 0.208 | 0.08 | 261 | 0 | 0.27 | 1 | 1 | cs | TRUE
59 | LV_4137-1_0_3_line_59 | NAYY 4x150 SE | 50 | 52 | 0.017408 | 0.208 | 0.08 | 261 | 0 | 0.27 | 1 | 1 | cs | TRUE
60 | LV_4137-1_0_3_line_60 | NAYY 4x150 SE | 50 | 53 | 0.034093 | 0.208 | 0.08 | 261 | 0 | 0.27 | 1 | 1 | cs | TRUE
61 | LV_4137-1_0_3_line_61 | NAYY 4x150 SE | 51 | 54 | 0.0276 | 0.208 | 0.08 | 261 | 0 | 0.27 | 1 | 1 | cs | TRUE
62 | LV_4137-1_0_3_line_62 | NAYY 4x150 SE | 52 | 55 | 0.0066402 | 0.208 | 0.08 | 261 | 0 | 0.27 | 1 | 1 | cs | TRUE
63 | LV_4137-1_0_3_line_63 | NAYY 4x150 SE | 53 | 56 | 0.0023176 | 0.208 | 0.08 | 261 | 0 | 0.27 | 1 | 1 | cs | TRUE
64 | LV_4137-1_0_3_line_64 | NAYY 4x150 SE | 54 | 74 | 0.011654 | 0.208 | 0.08 | 261 | 0 | 0.27 | 1 | 1 | cs | TRUE
65 | LV_4137-1_0_3_line_65 | NAYY 4x150 SE | 54 | 72 | 0.018489 | 0.208 | 0.08 | 261 | 0 | 0.27 | 1 | 1 | cs | TRUE
66 | LV_4137-1_0_3_line_66 | NAYY 4x150 SE | 54 | 122 | 0.018085 | 0.208 | 0.08 | 261 | 0 | 0.27 | 1 | 1 | cs | TRUE
67 | LV_4137-1_0_3_line_67 | NAYY 4x150 SE | 55 | 57 | 0.047546 | 0.208 | 0.08 | 261 | 0 | 0.27 | 1 | 1 | cs | TRUE
68 | LV_4137-1_0_3_line_68 | NAYY 4x150 SE | 57 | 123 | 0.0020871 | 0.208 | 0.08 | 261 | 0 | 0.27 | 1 | 1 | cs | TRUE
69 | LV_4137-1_0_3_line_69 | NAYY 4x150 SE | 58 | 59 | 0.036175 | 0.208 | 0.08 | 261 | 0 | 0.27 | 1 | 1 | cs | TRUE
70 | LV_4137-1_0_3_line_70 | NAYY 4x150 SE | 58 | 60 | 0.035554 | 0.208 | 0.08 | 261 | 0 | 0.27 | 1 | 1 | cs | TRUE
71 | LV_4137-1_0_3_line_71 | NAYY 4x150 SE | 58 | 61 | 0.037956 | 0.208 | 0.08 | 261 | 0 | 0.27 | 1 | 1 | cs | TRUE
72 | LV_4137-1_0_3_line_72 | NAYY 4x150 SE | 59 | 62 | 0.019466 | 0.208 | 0.08 | 261 | 0 | 0.27 | 1 | 1 | cs | TRUE
73 | LV_4137-1_0_3_line_73 | NAYY 4x150 SE | 60 | 63 | 0.025899 | 0.208 | 0.08 | 261 | 0 | 0.27 | 1 | 1 | cs | TRUE
74 | LV_4137-1_0_3_line_74 | NAYY 4x150 SE | 63 | 64 | 0.010465 | 0.208 | 0.08 | 261 | 0 | 0.27 | 1 | 1 | cs | TRUE
75 | LV_4137-1_0_3_line_75 | NAYY 4x150 SE | 64 | 65 | 0.014139 | 0.208 | 0.08 | 261 | 0 | 0.27 | 1 | 1 | cs | TRUE
76 | LV_4137-1_0_3_line_76 | NAYY 4x150 SE | 65 | 66 | 0.022154 | 0.208 | 0.08 | 261 | 0 | 0.27 | 1 | 1 | cs | TRUE
77 | LV_4137-1_0_3_line_77 | NAYY 4x150 SE | 66 | 67 | 0.0086376 | 0.208 | 0.08 | 261 | 0 | 0.27 | 1 | 1 | cs | TRUE
78 | LV_4137-1_0_3_line_78 | NAYY 4x150 SE | 69 | 73 | 0.0070999 | 0.208 | 0.08 | 261 | 0 | 0.27 | 1 | 1 | cs | TRUE
79 | LV_4137-1_0_3_line_79 | NAYY 4x150 SE | 70 | 74 | 0.024496 | 0.208 | 0.08 | 261 | 0 | 0.27 | 1 | 1 | cs | TRUE
80 | LV_4137-1_0_3_line_80 | NAYY 4x150 SE | 71 | 72 | 0.011014 | 0.208 | 0.08 | 261 | 0 | 0.27 | 1 | 1 | cs | TRUE
81 | LV_4137-1_0_3_line_81 | NAYY 4x150 SE | 72 | 75 | 0.03219 | 0.208 | 0.08 | 261 | 0 | 0.27 | 1 | 1 | cs | TRUE
82 | LV_4137-1_0_3_line_82 | NAYY 4x150 SE | 73 | 87 | 0.012753 | 0.208 | 0.08 | 261 | 0 | 0.27 | 1 | 1 | cs | TRUE
83 | LV_4137-1_0_3_line_83 | NAYY 4x150 SE | 75 | 126 | 0.019586 | 0.208 | 0.08 | 261 | 0 | 0.27 | 1 | 1 | cs | TRUE
84 | LV_4137-1_0_3_line_84 | NAYY 4x150 SE | 76 | 77 | 0.027786 | 0.208 | 0.08 | 261 | 0 | 0.27 | 1 | 1 | cs | TRUE
85 | LV_4137-1_0_3_line_85 | NAYY 4x150 SE | 77 | 78 | 0.0029431 | 0.208 | 0.08 | 261 | 0 | 0.27 | 1 | 1 | cs | TRUE
86 | LV_4137-1_0_3_line_86 | NAYY 4x150 SE | 78 | 79 | 0.023564 | 0.208 | 0.08 | 261 | 0 | 0.27 | 1 | 1 | cs | TRUE
87 | LV_4137-1_0_3_line_87 | NAYY 4x150 SE | 79 | 80 | 0.0055383 | 0.208 | 0.08 | 261 | 0 | 0.27 | 1 | 1 | cs | TRUE
88 | LV_4137-1_0_3_line_88 | NAYY 4x150 SE | 80 | 113 | 0.023529 | 0.208 | 0.08 | 261 | 0 | 0.27 | 1 | 1 | cs | TRUE
89 | LV_4137-1_0_3_line_89 | NAYY 4x150 SE | 80 | 110 | 0.0051488 | 0.208 | 0.08 | 261 | 0 | 0.27 | 1 | 1 | cs | TRUE
90 | LV_4137-1_0_3_line_90 | NAYY 4x150 SE | 81 | 82 | 0.013131 | 0.208 | 0.08 | 261 | 0 | 0.27 | 1 | 1 | cs | TRUE
91 | LV_4137-1_0_3_line_91 | NAYY 4x150 SE | 81 | 83 | 0.033779 | 0.208 | 0.08 | 261 | 0 | 0.27 | 1 | 1 | cs | TRUE
92 | LV_4137-1_0_3_line_92 | NAYY 4x150 SE | 82 | 84 | 0.025534 | 0.208 | 0.08 | 261 | 0 | 0.27 | 1 | 1 | cs | TRUE
93 | LV_4137-1_0_3_line_93 | NAYY 4x150 SE | 83 | 85 | 0.055484 | 0.208 | 0.08 | 261 | 0 | 0.27 | 1 | 1 | cs | TRUE
94 | LV_4137-1_0_3_line_94 | NAYY 4x150 SE | 84 | 86 | 0.019952 | 0.208 | 0.08 | 261 | 0 | 0.27 | 1 | 1 | cs | TRUE
95 | LV_4137-1_0_3_line_95 | NAYY 4x150 SE | 85 | 87 | 0.004585 | 0.208 | 0.08 | 261 | 0 | 0.27 | 1 | 1 | cs | TRUE
96 | LV_4137-1_0_3_line_96 | NAYY 4x150 SE | 86 | 88 | 0.018279 | 0.208 | 0.08 | 261 | 0 | 0.27 | 1 | 1 | cs | TRUE
97 | LV_4137-1_0_3_line_97 | NAYY 4x150 SE | 88 | 120 | 0.015808 | 0.208 | 0.08 | 261 | 0 | 0.27 | 1 | 1 | cs | TRUE
98 | LV_4137-1_0_3_line_98 | NAYY 4x150 SE | 89 | 90 | 0.015166 | 0.208 | 0.08 | 261 | 0 | 0.27 | 1 | 1 | cs | TRUE
99 | LV_4137-1_0_3_line_99 | NAYY 4x150 SE | 90 | 91 | 0.0097424 | 0.208 | 0.08 | 261 | 0 | 0.27 | 1 | 1 | cs | TRUE
100 | LV_4137-1_0_3_line_100 | NAYY 4x150 SE | 91 | 92 | 0.022147 | 0.208 | 0.08 | 261 | 0 | 0.27 | 1 | 1 | cs | TRUE
101 | LV_4137-1_0_3_line_101 | NAYY 4x150 SE | 91 | 93 | 0.01642 | 0.208 | 0.08 | 261 | 0 | 0.27 | 1 | 1 | cs | TRUE
102 | LV_4137-1_0_3_line_102 | NAYY 4x150 SE | 93 | 94 | 0.0019107 | 0.208 | 0.08 | 261 | 0 | 0.27 | 1 | 1 | cs | TRUE
103 | LV_4137-1_0_3_line_103 | NAYY 4x150 SE | 94 | 109 | 0.028491 | 0.208 | 0.08 | 261 | 0 | 0.27 | 1 | 1 | cs | TRUE
104 | LV_4137-1_0_3_line_104 | NAYY 4x150 SE | 95 | 96 | 0.032336 | 0.208 | 0.08 | 261 | 0 | 0.27 | 1 | 1 | cs | TRUE
105 | LV_4137-1_0_3_line_105 | NAYY 4x150 SE | 95 | 97 | 0.023636 | 0.208 | 0.08 | 261 | 0 | 0.27 | 1 | 1 | cs | TRUE
106 | LV_4137-1_0_3_line_106 | NAYY 4x150 SE | 96 | 98 | 0.071151 | 0.208 | 0.08 | 261 | 0 | 0.27 | 1 | 1 | cs | TRUE
107 | LV_4137-1_0_3_line_107 | NAYY 4x150 SE | 97 | 99 | 0.010316 | 0.208 | 0.08 | 261 | 0 | 0.27 | 1 | 1 | cs | TRUE
108 | LV_4137-1_0_3_line_108 | NAYY 4x150 SE | 98 | 100 | 0.00086387 | 0.208 | 0.08 | 261 | 0 | 0.27 | 1 | 2 | cs | TRUE
109 | LV_4137-1_0_3_line_109 | NAYY 4x150 SE | 98 | 101 | 0.022414 | 0.208 | 0.08 | 261 | 0 | 0.27 | 1 | 2 | cs | TRUE
110 | LV_4137-1_0_3_line_110 | NAYY 4x150 SE | 99 | 103 | 0.020513 | 0.208 | 0.08 | 261 | 0 | 0.27 | 1 | 1 | cs | TRUE
111 | LV_4137-1_0_3_line_111 | NAYY 4x150 SE | 100 | 104 | 0.018419 | 0.208 | 0.08 | 261 | 0 | 0.27 | 1 | 2 | cs | TRUE
112 | LV_4137-1_0_3_line_112 | NAYY 4x150 SE | 101 | 105 | 0.014663 | 0.208 | 0.08 | 261 | 0 | 0.27 | 1 | 1 | cs | TRUE
113 | LV_4137-1_0_3_line_113 | NAYY 4x150 SE | 102 | 103 | 0.013856 | 0.208 | 0.08 | 261 | 0 | 0.27 | 1 | 1 | cs | TRUE
114 | LV_4137-1_0_3_line_114 | NAYY 4x150 SE | 104 | 106 | 0.022479 | 0.208 | 0.08 | 261 | 0 | 0.27 | 1 | 2 | cs | TRUE
115 | LV_4137-1_0_3_line_115 | NAYY 4x150 SE | 105 | 107 | 0.014783 | 0.208 | 0.08 | 261 | 0 | 0.27 | 1 | 1 | cs | TRUE
116 | LV_4137-1_0_3_line_116 | NAYY 4x150 SE | 105 | 108 | 0.023475 | 0.208 | 0.08 | 261 | 0 | 0.27 | 1 | 1 | cs | TRUE
117 | LV_4137-1_0_3_line_117 | NAYY 4x150 SE | 106 | 118 | 0.0070802 | 0.208 | 0.08 | 261 | 0 | 0.27 | 1 | 2 | cs | TRUE
118 | LV_4137-1_0_3_line_118 | NAYY 4x150 SE | 108 | 138 | 0.046366 | 0.208 | 0.08 | 261 | 0 | 0.27 | 1 | 1 | cs | TRUE
119 | LV_4137-1_0_3_line_119 | NAYY 4x150 SE | 110 | 111 | 0.027462 | 0.208 | 0.08 | 261 | 0 | 0.27 | 1 | 1 | cs | TRUE
120 | LV_4137-1_0_3_line_120 | NAYY 4x150 SE | 111 | 112 | 0.019109 | 0.208 | 0.08 | 261 | 0 | 0.27 | 1 | 1 | cs | TRUE
121 | LV_4137-1_0_3_line_121 | NAYY 4x150 SE | 112 | 114 | 0.029069 | 0.208 | 0.08 | 261 | 0 | 0.27 | 1 | 1 | cs | TRUE
122 | LV_4137-1_0_3_line_122 | NAYY 4x150 SE | 113 | 115 | 0.031493 | 0.208 | 0.08 | 261 | 0 | 0.27 | 1 | 1 | cs | TRUE
123 | LV_4137-1_0_3_line_123 | NAYY 4x150 SE | 114 | 116 | 0.0013977 | 0.208 | 0.08 | 261 | 0 | 0.27 | 1 | 1 | cs | TRUE
124 | LV_4137-1_0_3_line_124 | NAYY 4x150 SE | 115 | 117 | 0.038136 | 0.208 | 0.08 | 261 | 0 | 0.27 | 1 | 1 | cs | TRUE
125 | LV_4137-1_0_3_line_125 | NAYY 4x150 SE | 116 | 129 | 0.026319 | 0.208 | 0.08 | 261 | 0 | 0.27 | 1 | 1 | cs | TRUE
126 | LV_4137-1_0_3_line_126 | NAYY 4x150 SE | 117 | 144 | 0.022899 | 0.208 | 0.08 | 261 | 0 | 0.27 | 1 | 1 | cs | TRUE
127 | LV_4137-1_0_3_line_127 | NAYY 4x150 SE | 118 | 119 | 0.025782 | 0.208 | 0.08 | 261 | 0 | 0.27 | 1 | 2 | cs | TRUE
128 | LV_4137-1_0_3_line_128 | NAYY 4x150 SE | 119 | 142 | 0.021482 | 0.208 | 0.08 | 261 | 0 | 0.27 | 1 | 1 | cs | TRUE
129 | LV_4137-1_0_3_line_129 | NAYY 4x150 SE | 121 | 122 | 0.012164 | 0.208 | 0.08 | 261 | 0 | 0.27 | 1 | 1 | cs | TRUE
130 | LV_4137-1_0_3_line_130 | NAYY 4x150 SE | 121 | 123 | 0.016615 | 0.208 | 0.08 | 261 | 0 | 0.27 | 1 | 1 | cs | TRUE
131 | LV_4137-1_0_3_line_131 | NAYY 4x150 SE | 124 | 125 | 0.034586 | 0.208 | 0.08 | 261 | 0 | 0.27 | 1 | 1 | cs | TRUE
132 | LV_4137-1_0_3_line_132 | NAYY 4x150 SE | 126 | 127 | 0.025204 | 0.208 | 0.08 | 261 | 0 | 0.27 | 1 | 1 | cs | TRUE
133 | LV_4137-1_0_3_line_133 | NAYY 4x150 SE | 128 | 129 | 0.019541 | 0.208 | 0.08 | 261 | 0 | 0.27 | 1 | 1 | cs | TRUE
134 | LV_4137-1_0_3_line_134 | NAYY 4x150 SE | 130 | 131 | 0.02247 | 0.208 | 0.08 | 261 | 0 | 0.27 | 1 | 1 | cs | TRUE
135 | LV_4137-1_0_3_line_135 | NAYY 4x150 SE | 130 | 132 | 0.0016206 | 0.208 | 0.08 | 261 | 0 | 0.27 | 1 | 1 | cs | TRUE
136 | LV_4137-1_0_3_line_136 | NAYY 4x150 SE | 131 | 133 | 0.013598 | 0.208 | 0.08 | 261 | 0 | 0.27 | 1 | 1 | cs | TRUE
137 | LV_4137-1_0_3_line_137 | NAYY 4x150 SE | 132 | 134 | 0.03004 | 0.208 | 0.08 | 261 | 0 | 0.27 | 1 | 1 | cs | TRUE
138 | LV_4137-1_0_3_line_138 | NAYY 4x150 SE | 133 | 135 | 0.013257 | 0.208 | 0.08 | 261 | 0 | 0.27 | 1 | 1 | cs | TRUE
139 | LV_4137-1_0_3_line_139 | NAYY 4x150 SE | 135 | 136 | 0.028775 | 0.208 | 0.08 | 261 | 0 | 0.27 | 1 | 1 | cs | TRUE
140 | LV_4137-1_0_3_line_140 | NAYY 4x150 SE | 136 | 140 | 0.0023224 | 0.208 | 0.08 | 261 | 0 | 0.27 | 1 | 1 | cs | TRUE
141 | LV_4137-1_0_3_line_141 | NAYY 4x150 SE | 137 | 143 | 0.02113 | 0.208 | 0.08 | 261 | 0 | 0.27 | 1 | 1 | cs | TRUE
142 | LV_4137-1_0_3_line_142 | NAYY 4x150 SE | 138 | 139 | 0.017743 | 0.208 | 0.08 | 261 | 0 | 0.27 | 1 | 1 | cs | TRUE
143 | LV_4137-1_0_3_line_143 | NAYY 4x150 SE | 140 | 141 | 0.022021 | 0.208 | 0.08 | 261 | 0 | 0.27 | 1 | 1 | cs | TRUE
144 | LV_4137-1_0_3_line_144 | NAYY 4x150 SE | 141 | 145 | 0.014423 | 0.208 | 0.08 | 261 | 0 | 0.27 | 1 | 1 | cs | TRUE
145 | LV_4137-1_0_3_line_145 | NAYY 4x150 SE | 143 | 147 | 0.0086901 | 0.208 | 0.08 | 261 | 0 | 0.27 | 1 | 1 | cs | TRUE
146 | LV_4137-1_0_3_line_146 | NAYY 4x150 SE | 145 | 146 | 0.014218 | 0.208 | 0.08 | 261 | 0 | 0.27 | 1 | 1 | cs | TRUE

## trafo
| name | std_type | hv_bus | lv_bus | sn_mva | vn_hv_kv | vn_lv_kv | vk_percent | vkr_percent | pfe_kw | i0_percent | shift_degree | tap_side | tap_neutral | tap_min | tap_max | tap_step_percent | tap_step_degree | tap_pos | tap_phase_shifter | parallel | df | in_service
0 | LV_4137-1_0_3_trafo_43 | 0.25 MVA 20/0.4 kV | 148 | 76 | 0.25 | 20 | 0.4 | 6 | 1.44 | 0.8 | 0.32 | 150 | hv | 0 | -2 | 2 | 2.5 | 0 | 0 | FALSE | 1 | 1 | TRUE

## line_geodata
| x0 | y0 | x1 | y1 | x2 | y2 | x3 | y3 | x4 | y4 | x5 | y5 | x6 | y6 | x7 | y7
0 | 2655715.0946 | 1236371.4332 | 2655722.577 | 1236357.4776 | 2655709.3938 | 1236347.1695 | 2655704.8387 | 1236345.4361
1 | 2655688.6836 | 1236427.0276 | 2655696.0458 | 1236402.8475 | 2655705.8029 | 1236388.7631 | 2655715.0946 | 1236371.4332
2 | 2655587.1984 | 1236204.5879 | 2655704.8387 | 1236345.4361
3 | 2655688.6836 | 1236427.0276 | 2655520.1611 | 1236413.1483
4 | 2655529.3938 | 1236134.1239 | 2655587.1984 | 1236204.5879
5 | 2655529.3938 | 1236134.1239 | 2655498.474 | 1236151.1684 | 2655483.7941 | 1236153.5663 | 2655473.5439 | 1236153.7036
6 | 2655388.6222 | 1236141.0743 | 2655382.1553 | 1236154.7267
7 | 2655399.2719 | 1236111.8841 | 2655397.4172 | 1236122.5071 | 2655388.6222 | 1236141.0743
8 | 2655377.5631 | 1236164.4215 | 2655382.1553 | 1236154.7267
9 | 2655399.2719 | 1236111.8841 | 2655411.7501 | 1236120.5652
10 | 2655398.9928 | 1236100.4296 | 2655399.2719 | 1236111.8841
11 | 2655377.5631 | 1236164.4215 | 2655366.2399 | 1236188.3262 | 2655366.1736 | 1236188.5279
12 | 2655429.6331 | 1236132.7919 | 2655425.7498 | 1236129.687 | 2655415.7296 | 1236123.3338 | 2655411.7501 | 1236120.5652
13 | 2655398.9928 | 1236100.4296 | 2655391.8885 | 1236105.2718
14 | 2655397.903 | 1236095.5718 | 2655398.9928 | 1236100.4296
15 | 2655360.9517 | 1236204.4319 | 2655366.1736 | 1236188.5279
16 | 2655429.6331 | 1236132.7919 | 2655438.2771 | 1236123.6332 | 2655441.0726 | 1236120.8463 | 2655446.4922 | 1236118.2619 | 2655465.5559 | 1236114.8041 | 2655471.6689 | 1236109.5369
17 | 2655429.6331 | 1236132.7919 | 2655432.7427 | 1236135.278 | 2655435.3092 | 1236139.9116
18 | 2655363.267 | 1236124.7801 | 2655391.8885 | 1236105.2718
19 | 2655397.903 | 1236095.5718 | 2655396.2394 | 1236088.1403 | 2655389.5744 | 1236075.7813 | 2655383.5555 | 1236068.1945
20 | 2655397.903 | 1236095.5718 | 2655412.1349 | 1236093.1516
21 | 2655360.9517 | 1236204.4319 | 2655377.7551 | 1236206.3897 | 2655389.6533 | 1236206.1616
22 | 2655360.9517 | 1236204.4319 | 2655356.3102 | 1236218.5423
23 | 2655501.0342 | 1236084.2345 | 2655471.6689 | 1236109.5369
24 | 2655436.4881 | 1236142.0401 | 2655435.3092 | 1236139.9116
25 | 2655356.8715 | 1236129.1393 | 2655363.267 | 1236124.7801
26 | 2655374.6297 | 1236057.0409 | 2655376.2537 | 1236058.9906 | 2655383.5555 | 1236068.1945
27 | 2655412.1349 | 1236093.1516 | 2655412.5309 | 1236093.0843 | 2655420.0188 | 1236088.6067 | 2655422.7895 | 1236086.1194
28 | 2655127.0327 | 1235890.3963 | 2655122.8772 | 1235886.2435
29 | 2655127.0327 | 1235890.3963 | 2655145.8664 | 1235909.2179
30 | 2655168.729 | 1235918.0358 | 2655156.2158 | 1235913.6056 | 2655145.8664 | 1235909.2179
31 | 2655208.5772 | 1235924.7545 | 2655200.7802 | 1235921.7691 | 2655191.9625 | 1235920.3196 | 2655168.729 | 1235918.0358
32 | 2655168.729 | 1235918.0358 | 2655173.9122 | 1235904.2415 | 2655173.9122 | 1235904.2415
33 | 2655208.5772 | 1235924.7545 | 2655215.0594 | 1235927.5277 | 2655217.8252 | 1235928.7653 | 2655233.0796 | 1235938.6912 | 2655250.556 | 1235951.3619 | 2655254.9531 | 1235954.2543
34 | 2655208.5772 | 1235924.7545 | 2655201.134 | 1235939.0271
35 | 2655176.9318 | 1235900.2297 | 2655173.9122 | 1235904.2415
36 | 2655258.4083 | 1235956.5272 | 2655254.9531 | 1235954.2543
37 | 2655201.134 | 1235939.0271 | 2655197.6828 | 1235945.6448 | 2655159.9301 | 1235983.0187 | 2655152.4728 | 1235990.3807
38 | 2655267.1146 | 1236004.0754 | 2655265.3797 | 1236006.2372
39 | 2655260.8356 | 1235978.6975 | 2655268.4617 | 1235985.395 | 2655271.2581 | 1235994.716 | 2655269.5879 | 1236000.9934 | 2655267.1146 | 1236004.0754
40 | 2655262.8658 | 1236009.3697 | 2655265.3797 | 1236006.2372
41 | 2655260.8356 | 1235978.6975 | 2655256.6377 | 1235984.1732 | 2655242.0519 | 1236004.0839 | 2655234.7792 | 1236012.4854
42 | 2655260.8356 | 1235978.6975 | 2655271.0007 | 1235965.4501 | 2655279.5247 | 1235955.3561
43 | 2655227.9309 | 1236020.3967 | 2655234.7792 | 1236012.4854
44 | 2655287.3331 | 1235945.7224 | 2655279.5247 | 1235955.3561
45 | 2655279.5247 | 1235955.3561 | 2655292.2891 | 1235964.2843
46 | 2655232.5904 | 1236024.6761 | 2655227.9309 | 1236020.3967
47 | 2655287.3331 | 1235945.7224 | 2655275.6031 | 1235936.0181
48 | 2655287.3331 | 1235945.7224 | 2655303.6489 | 1235926.1614 | 2655310.8685 | 1235917.9241
49 | 2655292.2891 | 1235964.2843 | 2655295.554 | 1235966.568 | 2655310.0992 | 1235979.9915
50 | 2655275.6031 | 1235936.0181 | 2655264.5531 | 1235949.2017 | 2655258.4083 | 1235956.5272
51 | 2655275.6031 | 1235936.0181 | 2655280.6843 | 1235929.9503
52 | 2655232.5904 | 1236024.6761 | 2655249.8725 | 1236040.3135 | 2655257.0693 | 1236044.2372
53 | 2655232.5904 | 1236024.6761 | 2655220.4994 | 1236040.8906
54 | 2655312.6531 | 1235982.3485 | 2655310.0992 | 1235979.9915
55 | 2655121.0725 | 1236163.9761 | 2655133.212 | 1236153.5603
56 | 2655121.0725 | 1236163.9761 | 2655112.7831 | 1236153.737
57 | 2655191.5512 | 1236115.7642 | 2655208.7428 | 1236101.1051
58 | 2655212.1992 | 1236092.4686 | 2655211.8857 | 1236095.5744 | 2655209.1435 | 1236100.7634 | 2655208.7428 | 1236101.1051
59 | 2655112.7831 | 1236153.737 | 2655123.8198 | 1236140.2751
60 | 2655112.7831 | 1236153.737 | 2655086.2147 | 1236175.1023
61 | 2655198.8895 | 1236069.8703 | 2655207.6953 | 1236079.0914 | 2655212.7358 | 1236087.1546 | 2655212.1992 | 1236092.4686
62 | 2655123.8198 | 1236140.2751 | 2655123.8198 | 1236140.2751 | 2655129.0178 | 1236136.1431
63 | 2655084.4087 | 1236176.5547 | 2655086.2147 | 1236175.1023
64 | 2655198.8895 | 1236069.8703 | 2655205.8562 | 1236060.5276
65 | 2655198.8895 | 1236069.8703 | 2655186.2492 | 1236056.3441
66 | 2655198.8895 | 1236069.8703 | 2655186.781 | 1236083.3028
67 | 2655165.079 | 1236105.2086 | 2655147.9174 | 1236121.1194 | 2655129.0178 | 1236136.1431
68 | 2655165.079 | 1236105.2086 | 2655166.6094 | 1236103.7897
69 | 2655225.9867 | 1236298.3707 | 2655256.8267 | 1236279.4616
70 | 2655287.1374 | 1236260.8772 | 2655256.8267 | 1236279.4616
71 | 2655256.8267 | 1236279.4616 | 2655267.7949 | 1236315.7987
72 | 2655209.3916 | 1236308.5457 | 2655225.9867 | 1236298.3707
73 | 2655309.5536 | 1236247.9652 | 2655303.8137 | 1236250.6523 | 2655287.1374 | 1236260.8772
74 | 2655309.5536 | 1236247.9652 | 2655319.0312 | 1236243.5283
75 | 2655319.0312 | 1236243.5283 | 2655322.7457 | 1236241.7894 | 2655330.9976 | 1236236.0741
76 | 2655349.2095 | 1236223.4603 | 2655330.9976 | 1236236.0741
77 | 2655356.3102 | 1236218.5423 | 2655349.2095 | 1236223.4603
78 | 2655263.303 | 1236047.6357 | 2655257.0693 | 1236044.2372
79 | 2655205.8562 | 1236060.5276 | 2655220.4994 | 1236040.8906
80 | 2655186.2492 | 1236056.3441 | 2655194.789 | 1236049.3882
81 | 2655186.2492 | 1236056.3441 | 2655163.9499 | 1236074.1153 | 2655161.0878 | 1236076.4211
82 | 2655274.5001 | 1236053.7401 | 2655263.303 | 1236047.6357
83 | 2655145.8361 | 1236088.7086 | 2655161.0878 | 1236076.4211
84 | 2655356.8715 | 1236129.1393 | 2655355.721 | 1236129.9234 | 2655334.6936 | 1236145.8762
85 | 2655332.349 | 1236147.655 | 2655334.6936 | 1236145.8762
86 | 2655332.349 | 1236147.655 | 2655316.6176 | 1236159.5899 | 2655313.5732 | 1236161.8934
87 | 2655309.1568 | 1236165.2352 | 2655313.5732 | 1236161.8934
88 | 2655309.1568 | 1236165.2352 | 2655290.3983 | 1236179.4386
89 | 2655309.1568 | 1236165.2352 | 2655305.9163 | 1236169.2364
90 | 2655254.8473 | 1236117.6854 | 2655244.7989 | 1236126.1378
91 | 2655254.8473 | 1236117.6854 | 2655278.1664 | 1236098.0698 | 2655280.6277 | 1236095.8607
92 | 2655225.1007 | 1236142.3826 | 2655233.6789 | 1236135.4918 | 2655244.7989 | 1236126.1378
93 | 2655277.8758 | 1236056.8429 | 2655287.3679 | 1236065.5675 | 2655298.921 | 1236078.8058 | 2655293.5046 | 1236084.3035 | 2655280.6277 | 1236095.8607
94 | 2655225.1007 | 1236142.3826 | 2655209.546 | 1236154.8777
95 | 2655274.5001 | 1236053.7401 | 2655277.8758 | 1236056.8429
96 | 2655209.546 | 1236154.8777 | 2655195.2954 | 1236166.3252
97 | 2655182.9713 | 1236176.2251 | 2655195.2954 | 1236166.3252
98 | 2655473.5439 | 1236153.7036 | 2655466.675 | 1236153.7956 | 2655458.5614 | 1236155.5292
99 | 2655449.8218 | 1236159.5977 | 2655455.7566 | 1236156.1285 | 2655458.5614 | 1236155.5292
100 | 2655449.8218 | 1236159.5977 | 2655442.1288 | 1236151.1982 | 2655436.8655 | 1236142.7214 | 2655436.4881 | 1236142.0401
101 | 2655449.8218 | 1236159.5977 | 2655443.9048 | 1236165.2239 | 2655436.3419 | 1236168.5328
102 | 2655434.5914 | 1236169.2986 | 2655436.3419 | 1236168.5328
103 | 2655434.5914 | 1236169.2986 | 2655423.5265 | 1236174.1397 | 2655418.3331 | 1236176.0147 | 2655416.9768 | 1236179.4487 | 2655419.8589 | 1236186.0466
104 | 2655418.5824 | 1236001.6286 | 2655408.4518 | 1236011.9934 | 2655402.0958 | 1236011.9341 | 2655392.8146 | 1236005.1673
105 | 2655436.6592 | 1235986.4397 | 2655421.6007 | 1235998.5405 | 2655418.5824 | 1236001.6286
106 | 2655327.3499 | 1235999.3075 | 2655338.5016 | 1235992.2733 | 2655343.4478 | 1235990.1402 | 2655349.4872 | 1235989.2626 | 2655361.3307 | 1235992.4416 | 2655374.7161 | 1235997.4473 | 2655387.5444 | 1236001.3249 | 2655392.8146 | 1236005.1673
107 | 2655436.6592 | 1235986.4397 | 2655444.5027 | 1235993.1397
108 | 2655327.8946 | 1235999.978 | 2655327.3499 | 1235999.3075
109 | 2655312.6531 | 1235982.3485 | 2655327.3499 | 1235999.3075
110 | 2655444.5027 | 1235993.1397 | 2655459.6161 | 1235979.2699
111 | 2655339.5074 | 1236014.2748 | 2655327.8946 | 1235999.978
112 | 2655322.2386 | 1235971.2305 | 2655314.4968 | 1235980.2087 | 2655312.6531 | 1235982.3485
113 | 2655466.1823 | 1235967.0682 | 2655459.6161 | 1235979.2699
114 | 2655339.5074 | 1236014.2748 | 2655353.6791 | 1236031.7239
115 | 2655322.2386 | 1235971.2305 | 2655311.0688 | 1235961.5091
116 | 2655322.2386 | 1235971.2305 | 2655324.8618 | 1235968.2641 | 2655338.0129 | 1235953.846
117 | 2655353.6791 | 1236031.7239 | 2655358.1427 | 1236037.2198
118 | 2655375.0511 | 1235938.2117 | 2655371.7549 | 1235941.6834 | 2655363.3466 | 1235945.8411 | 2655353.2353 | 1235947.6036 | 2655348.0506 | 1235942.8411 | 2655338.0129 | 1235953.846
119 | 2655305.9163 | 1236169.2364 | 2655289.3071 | 1236189.7443 | 2655288.6169 | 1236190.5645
120 | 2655276.3132 | 1236205.1848 | 2655288.6169 | 1236190.5645
121 | 2655258.5532 | 1236228.1731 | 2655268.242 | 1236214.7759 | 2655276.3132 | 1236205.1848
122 | 2655290.3983 | 1236179.4386 | 2655265.2908 | 1236198.4494
123 | 2655258.5532 | 1236228.1731 | 2655257.7341 | 1236229.3057
124 | 2655265.2908 | 1236198.4494 | 2655234.887 | 1236221.4703
125 | 2655257.7341 | 1236229.3057 | 2655244.6165 | 1236247.4442 | 2655241.247 | 1236249.4748
126 | 2655234.887 | 1236221.4703 | 2655216.631 | 1236235.2932
127 | 2655374.6297 | 1236057.0409 | 2655361.3084 | 1236041.1176 | 2655358.1427 | 1236037.2198
128 | 2655374.6297 | 1236057.0409 | 2655379.2838 | 1236051.3361 | 2655390.2008 | 1236042.3813
129 | 2655178.6364 | 1236092.338 | 2655186.781 | 1236083.3028
130 | 2655166.6094 | 1236103.7897 | 2655176.9836 | 1236094.1716 | 2655178.6364 | 1236092.338
131 | 2655127.8603 | 1236014.6788 | 2655152.4728 | 1235990.3807
132 | 2655126.2095 | 1236104.5206 | 2655145.8361 | 1236088.7086
133 | 2655224.5105 | 1236259.5611 | 2655241.247 | 1236249.4748
134 | 2655520.3343 | 1235998.5519 | 2655503.6135 | 1236013.5625
135 | 2655521.5403 | 1235997.4693 | 2655520.3343 | 1235998.5519
136 | 2655493.4947 | 1236022.6463 | 2655503.6135 | 1236013.5625
137 | 2655545.9918 | 1236005.9175 | 2655541.1016 | 1236000.4349 | 2655532.7076 | 1235994.1524 | 2655524.4908 | 1235994.8205 | 2655521.5403 | 1235997.4693
138 | 2655493.4947 | 1236022.6463 | 2655483.6296 | 1236031.5024
139 | 2655462.2172 | 1236050.7246 | 2655483.6296 | 1236031.5024
140 | 2655462.2172 | 1236050.7246 | 2655460.4889 | 1236052.2761
141 | 2655501.0342 | 1236084.2345 | 2655517.0418 | 1236070.4417
142 | 2655375.0511 | 1235938.2117 | 2655387.2681 | 1235925.3443
143 | 2655460.4889 | 1236052.2761 | 2655444.1026 | 1236066.9863
144 | 2655433.3697 | 1236076.6215 | 2655444.1026 | 1236066.9863
145 | 2655523.6251 | 1236064.7692 | 2655517.0418 | 1236070.4417
146 | 2655433.3697 | 1236076.6215 | 2655422.7895 | 1236086.1194

## bus_geodata
| x | y | coords
0 | 2655715.0946 | 1236371.4332
1 | 2655704.8387 | 1236345.4361
2 | 2655688.6836 | 1236427.0276
3 | 2655587.1984 | 1236204.5879
4 | 2655520.1611 | 1236413.1483
5 | 2655529.3938 | 1236134.1239
6 | 2655388.6222 | 1236141.0743
7 | 2655382.1553 | 1236154.7267
8 | 2655399.2719 | 1236111.8841
9 | 2655377.5631 | 1236164.4215
10 | 2655411.7501 | 1236120.5652
11 | 2655398.9928 | 1236100.4296
12 | 2655366.1736 | 1236188.5279
13 | 2655429.6331 | 1236132.7919
14 | 2655391.8885 | 1236105.2718
15 | 2655397.903 | 1236095.5718
16 | 2655360.9517 | 1236204.4319
17 | 2655471.6689 | 1236109.5369
18 | 2655435.3092 | 1236139.9116
19 | 2655363.267 | 1236124.7801
20 | 2655383.5555 | 1236068.1945
21 | 2655412.1349 | 1236093.1516
22 | 2655127.0327 | 1235890.3963
23 | 2655122.8772 | 1235886.2435
24 | 2655145.8664 | 1235909.2179
25 | 2655168.729 | 1235918.0358
26 | 2655208.5772 | 1235924.7545
27 | 2655173.9122 | 1235904.2415
28 | 2655254.9531 | 1235954.2543
29 | 2655201.134 | 1235939.0271
30 | 2655176.9318 | 1235900.2297
31 | 2655267.1146 | 1236004.0754
32 | 2655265.3797 | 1236006.2372
33 | 2655260.8356 | 1235978.6975
34 | 2655262.8658 | 1236009.3697
35 | 2655234.7792 | 1236012.4854
36 | 2655279.5247 | 1235955.3561
37 | 2655227.9309 | 1236020.3967
38 | 2655287.3331 | 1235945.7224
39 | 2655292.2891 | 1235964.2843
40 | 2655258.4083 | 1235956.5272
41 | 2655275.6031 | 1235936.0181
42 | 2655232.5904 | 1236024.6761
43 | 2655310.8685 | 1235917.9241
44 | 2655310.0992 | 1235979.9915
45 | 2655280.6843 | 1235929.9503
46 | 2655133.212 | 1236153.5603
47 | 2655121.0725 | 1236163.9761
48 | 2655191.5512 | 1236115.7642
49 | 2655208.7428 | 1236101.1051
50 | 2655112.7831 | 1236153.737
51 | 2655212.1992 | 1236092.4686
52 | 2655123.8198 | 1236140.2751
53 | 2655086.2147 | 1236175.1023
54 | 2655198.8895 | 1236069.8703
55 | 2655129.0178 | 1236136.1431
56 | 2655084.4087 | 1236176.5547
57 | 2655165.079 | 1236105.2086
58 | 2655256.8267 | 1236279.4616
59 | 2655225.9867 | 1236298.3707
60 | 2655287.1374 | 1236260.8772
61 | 2655267.7949 | 1236315.7987
62 | 2655209.3916 | 1236308.5457
63 | 2655309.5536 | 1236247.9652
64 | 2655319.0312 | 1236243.5283
65 | 2655330.9976 | 1236236.0741
66 | 2655349.2095 | 1236223.4603
67 | 2655356.3102 | 1236218.5423
68 | 2655389.6533 | 1236206.1616
69 | 2655257.0693 | 1236044.2372
70 | 2655220.4994 | 1236040.8906
71 | 2655194.789 | 1236049.3882
72 | 2655186.2492 | 1236056.3441
73 | 2655263.303 | 1236047.6357
74 | 2655205.8562 | 1236060.5276
75 | 2655161.0878 | 1236076.4211
76 | 2655356.8715 | 1236129.1393
77 | 2655334.6936 | 1236145.8762
78 | 2655332.349 | 1236147.655
79 | 2655313.5732 | 1236161.8934
80 | 2655309.1568 | 1236165.2352
81 | 2655254.8473 | 1236117.6854
82 | 2655244.7989 | 1236126.1378
83 | 2655280.6277 | 1236095.8607
84 | 2655225.1007 | 1236142.3826
85 | 2655277.8758 | 1236056.8429
86 | 2655209.546 | 1236154.8777
87 | 2655274.5001 | 1236053.7401
88 | 2655195.2954 | 1236166.3252
89 | 2655473.5439 | 1236153.7036
90 | 2655458.5614 | 1236155.5292
91 | 2655449.8218 | 1236159.5977
92 | 2655436.4881 | 1236142.0401
93 | 2655436.3419 | 1236168.5328
94 | 2655434.5914 | 1236169.2986
95 | 2655418.5824 | 1236001.6286
96 | 2655392.8146 | 1236005.1673
97 | 2655436.6592 | 1235986.4397
98 | 2655327.3499 | 1235999.3075
99 | 2655444.5027 | 1235993.1397
100 | 2655327.8946 | 1235999.978
101 | 2655312.6531 | 1235982.3485
102 | 2655466.1823 | 1235967.0682
103 | 2655459.6161 | 1235979.2699
104 | 2655339.5074 | 1236014.2748
105 | 2655322.2386 | 1235971.2305
106 | 2655353.6791 | 1236031.7239
107 | 2655311.0688 | 1235961.5091
108 | 2655338.0129 | 1235953.846
109 | 2655419.8589 | 1236186.0466
110 | 2655305.9163 | 1236169.2364
111 | 2655288.6169 | 1236190.5645
112 | 2655276.3132 | 1236205.1848
113 | 2655290.3984 | 1236179.4386
114 | 2655258.5532 | 1236228.1731
115 | 2655265.2908 | 1236198.4494
116 | 2655257.7341 | 1236229.3057
117 | 2655234.887 | 1236221.4703
118 | 2655358.1427 | 1236037.2198
119 | 2655374.6297 | 1236057.0409
120 | 2655182.9713 | 1236176.2251
121 | 2655178.6364 | 1236092.338
122 | 2655186.781 | 1236083.3028
123 | 2655166.6094 | 1236103.7897
124 | 2655127.8603 | 1236014.6788
125 | 2655152.4728 | 1235990.3807
126 | 2655145.8361 | 1236088.7086
127 | 2655126.2095 | 1236104.5206
128 | 2655224.5105 | 1236259.5611
129 | 2655241.247 | 1236249.4748
130 | 2655520.3343 | 1235998.5519
131 | 2655503.6135 | 1236013.5625
132 | 2655521.5403 | 1235997.4693
133 | 2655493.4947 | 1236022.6463
134 | 2655545.9918 | 1236005.9175
135 | 2655483.6296 | 1236031.5024
136 | 2655462.2172 | 1236050.7246
137 | 2655501.0342 | 1236084.2345
138 | 2655375.0511 | 1235938.2117
139 | 2655387.2681 | 1235925.3443
140 | 2655460.4889 | 1236052.2761
141 | 2655444.1026 | 1236066.9863
142 | 2655390.2008 | 1236042.3813
143 | 2655517.0418 | 1236070.4417
144 | 2655216.631 | 1236235.2932
145 | 2655433.3697 | 1236076.6215
146 | 2655422.7895 | 1236086.1194
147 | 2655523.6251 | 1236064.7692
148 | 2655398.9928 | 1236100.4296

## line_std_types
| c_nf_per_km | r_ohm_per_km | x_ohm_per_km | max_i_ka | type | q_mm2 | alpha | voltage_rating
NAYY 4x50 SE | 210 | 0.642 | 0.083 | 0.142 | cs | 50 | 0.00403 | LV
NAYY 4x120 SE | 264 | 0.225 | 0.08 | 0.242 | cs | 120 | 0.00403 | LV
NAYY 4x150 SE | 261 | 0.208 | 0.08 | 0.27 | cs | 150 | 0.00403 | LV
NA2XS2Y 1x95 RM/25 12/20 kV | 216 | 0.313 | 0.132 | 0.252 | cs | 95 | 0.00403 | MV
NA2XS2Y 1x185 RM/25 12/20 kV | 273 | 0.161 | 0.117 | 0.362 | cs | 185 | 0.00403 | MV
NA2XS2Y 1x240 RM/25 12/20 kV | 304 | 0.122 | 0.112 | 0.421 | cs | 240 | 0.00403 | MV
NA2XS2Y 1x95 RM/25 6/10 kV | 315 | 0.313 | 0.123 | 0.249 | cs | 95 | 0.00403 | MV
NA2XS2Y 1x185 RM/25 6/10 kV | 406 | 0.161 | 0.11 | 0.358 | cs | 185 | 0.00403 | MV
NA2XS2Y 1x240 RM/25 6/10 kV | 456 | 0.122 | 0.105 | 0.416 | cs | 240 | 0.00403 | MV
NA2XS2Y 1x150 RM/25 12/20 kV | 250 | 0.206 | 0.116 | 0.319 | cs | 150 | 0.00403 | MV
NA2XS2Y 1x120 RM/25 12/20 kV | 230 | 0.253 | 0.119 | 0.283 | cs | 120 | 0.00403 | MV
NA2XS2Y 1x70 RM/25 12/20 kV | 190 | 0.443 | 0.132 | 0.22 | cs | 70 | 0.00403 | MV
NA2XS2Y 1x150 RM/25 6/10 kV | 360 | 0.206 | 0.11 | 0.315 | cs | 150 | 0.00403 | MV
NA2XS2Y 1x120 RM/25 6/10 kV | 340 | 0.253 | 0.113 | 0.28 | cs | 120 | 0.00403 | MV
NA2XS2Y 1x70 RM/25 6/10 kV | 280 | 0.443 | 0.123 | 0.217 | cs | 70 | 0.00403 | MV
N2XS(FL)2Y 1x120 RM/35 64/110 kV | 112 | 0.153 | 0.166 | 0.366 | cs | 120 | 0.00393 | HV
N2XS(FL)2Y 1x185 RM/35 64/110 kV | 125 | 0.099 | 0.156 | 0.457 | cs | 185 | 0.00393 | HV
N2XS(FL)2Y 1x240 RM/35 64/110 kV | 135 | 0.075 | 0.149 | 0.526 | cs | 240 | 0.00393 | HV
N2XS(FL)2Y 1x300 RM/35 64/110 kV | 144 | 0.06 | 0.144 | 0.588 | cs | 300 | 0.00393 | HV
15-AL1/3-ST1A 0.4 | 11 | 1.8769 | 0.35 | 0.105 | ol | 16 | 0.00403 | LV
24-AL1/4-ST1A 0.4 | 11.25 | 1.2012 | 0.335 | 0.14 | ol | 24 | 0.00403 | LV
48-AL1/8-ST1A 0.4 | 12.2 | 0.5939 | 0.3 | 0.21 | ol | 48 | 0.00403 | LV
94-AL1/15-ST1A 0.4 | 13.2 | 0.306 | 0.29 | 0.35 | ol | 94 | 0.00403 | LV
34-AL1/6-ST1A 10.0 | 9.7 | 0.8342 | 0.36 | 0.17 | ol | 34 | 0.00403 | MV
48-AL1/8-ST1A 10.0 | 10.1 | 0.5939 | 0.35 | 0.21 | ol | 48 | 0.00403 | MV
70-AL1/11-ST1A 10.0 | 10.4 | 0.4132 | 0.339 | 0.29 | ol | 70 | 0.00403 | MV
94-AL1/15-ST1A 10.0 | 10.75 | 0.306 | 0.33 | 0.35 | ol | 94 | 0.00403 | MV
122-AL1/20-ST1A 10.0 | 11.1 | 0.2376 | 0.323 | 0.41 | ol | 122 | 0.00403 | MV
149-AL1/24-ST1A 10.0 | 11.25 | 0.194 | 0.315 | 0.47 | ol | 149 | 0.00403 | MV
34-AL1/6-ST1A 20.0 | 9.15 | 0.8342 | 0.382 | 0.17 | ol | 34 | 0.00403 | MV
48-AL1/8-ST1A 20.0 | 9.5 | 0.5939 | 0.372 | 0.21 | ol | 48 | 0.00403 | MV
70-AL1/11-ST1A 20.0 | 9.7 | 0.4132 | 0.36 | 0.29 | ol | 70 | 0.00403 | MV
94-AL1/15-ST1A 20.0 | 10 | 0.306 | 0.35 | 0.35 | ol | 94 | 0.00403 | MV
122-AL1/20-ST1A 20.0 | 10.3 | 0.2376 | 0.344 | 0.41 | ol | 122 | 0.00403 | MV
149-AL1/24-ST1A 20.0 | 10.5 | 0.194 | 0.337 | 0.47 | ol | 149 | 0.00403 | MV
184-AL1/30-ST1A 20.0 | 10.75 | 0.1571 | 0.33 | 0.535 | ol | 184 | 0.00403 | MV
243-AL1/39-ST1A 20.0 | 11 | 0.1188 | 0.32 | 0.645 | ol | 243 | 0.00403 | MV
48-AL1/8-ST1A 110.0 | 8 | 0.5939 | 0.46 | 0.21 | ol | 48 | 0.00403 | HV
70-AL1/11-ST1A 110.0 | 8.4 | 0.4132 | 0.45 | 0.29 | ol | 70 | 0.00403 | HV
94-AL1/15-ST1A 110.0 | 8.65 | 0.306 | 0.44 | 0.35 | ol | 94 | 0.00403 | HV
122-AL1/20-ST1A 110.0 | 8.5 | 0.2376 | 0.43 | 0.41 | ol | 122 | 0.00403 | HV
149-AL1/24-ST1A 110.0 | 8.75 | 0.194 | 0.41 | 0.47 | ol | 149 | 0.00403 | HV
184-AL1/30-ST1A 110.0 | 8.8 | 0.1571 | 0.4 | 0.535 | ol | 184 | 0.00403 | HV
243-AL1/39-ST1A 110.0 | 9 | 0.1188 | 0.39 | 0.645 | ol | 243 | 0.00403 | HV
305-AL1/39-ST1A 110.0 | 9.2 | 0.0949 | 0.38 | 0.74 | ol | 305 | 0.00403 | HV
490-AL1/64-ST1A 110.0 | 9.75 | 0.059 | 0.37 | 0.96 | ol | 490 | 0.00403 | HV
679-AL1/86-ST1A 110.0 | 9.95 | 0.042 | 0.36 | 1.15 | ol | 679 | 0.00403 | HV
490-AL1/64-ST1A 220.0 | 10 | 0.059 | 0.285 | 0.96 | ol | 490 | 0.00403 | HV
679-AL1/86-ST1A 220.0 | 11.7 | 0.042 | 0.275 | 1.15 | ol | 679 | 0.00403 | HV
490-AL1/64-ST1A 380.0 | 11 | 0.059 | 0.253 | 0.96 | ol | 490 | 0.00403 | HV
679-AL1/86-ST1A 380.0 | 14.6 | 0.042 | 0.25 | 1.15 | ol | 679 | 0.00403 | HV

## trafo_std_types
| i0_percent | pfe_kw | vkr_percent | sn_mva | vn_lv_kv | vn_hv_kv | vk_percent | shift_degree | vector_group | tap_side | tap_neutral | tap_min | tap_max | tap_step_degree | tap_step_percent | tap_phase_shifter
160 MVA 380/110 kV | 0.06 | 60 | 0.25 | 160 | 110 | 380 | 12.2 | 0 | Yy0 | hv | 0 | -9 | 9 | 0 | 1.5 | FALSE
100 MVA 220/110 kV | 0.06 | 55 | 0.26 | 100 | 110 | 220 | 12 | 0 | Yy0 | hv | 0 | -9 | 9 | 0 | 1.5 | FALSE
63 MVA 110/20 kV | 0.04 | 22 | 0.32 | 63 | 20 | 110 | 18 | 150 | YNd5 | hv | 0 | -9 | 9 | 0 | 1.5 | FALSE
40 MVA 110/20 kV | 0.05 | 18 | 0.34 | 40 | 20 | 110 | 16.2 | 150 | YNd5 | hv | 0 | -9 | 9 | 0 | 1.5 | FALSE
25 MVA 110/20 kV | 0.07 | 14 | 0.41 | 25 | 20 | 110 | 12 | 150 | YNd5 | hv | 0 | -9 | 9 | 0 | 1.5 | FALSE
63 MVA 110/10 kV | 0.04 | 22 | 0.32 | 63 | 10 | 110 | 18 | 150 | YNd5 | hv | 0 | -9 | 9 | 0 | 1.5 | FALSE
40 MVA 110/10 kV | 0.05 | 18 | 0.34 | 40 | 10 | 110 | 16.2 | 150 | YNd5 | hv | 0 | -9 | 9 | 0 | 1.5 | FALSE
25 MVA 110/10 kV | 0.07 | 14 | 0.41 | 25 | 10 | 110 | 12 | 150 | YNd5 | hv | 0 | -9 | 9 | 0 | 1.5 | FALSE
0.25 MVA 20/0.4 kV | 0.32 | 0.8 | 1.44 | 0.25 | 0.4 | 20 | 6 | 150 | Yzn5 | hv | 0 | -2 | 2 | 0 | 2.5 | FALSE
0.4 MVA 20/0.4 kV | 0.3375 | 1.35 | 1.425 | 0.4 | 0.4 | 20 | 6 | 150 | Dyn5 | hv | 0 | -2 | 2 | 0 | 2.5 | FALSE
0.63 MVA 20/0.4 kV | 0.2619 | 1.65 | 1.206 | 0.63 | 0.4 | 20 | 6 | 150 | Dyn5 | hv | 0 | -2 | 2 | 0 | 2.5 | FALSE
0.25 MVA 10/0.4 kV | 0.24 | 0.6 | 1.2 | 0.25 | 0.4 | 10 | 4 | 150 | Dyn5 | hv | 0 | -2 | 2 | 0 | 2.5 | FALSE
0.4 MVA 10/0.4 kV | 0.2375 | 0.95 | 1.325 | 0.4 | 0.4 | 10 | 4 | 150 | Dyn5 | hv | 0 | -2 | 2 | 0 | 2.5 | FALSE
0.63 MVA 10/0.4 kV | 0.1873 | 1.18 | 1.0794 | 0.63 | 0.4 | 10 | 4 | 150 | Dyn5 | hv | 0 | -2 | 2 | 0 | 2.5 | FALSE

## trafo3w_std_types
| sn_hv_mva | sn_mv_mva | sn_lv_mva | vn_hv_kv | vn_mv_kv | vn_lv_kv | vk_hv_percent | vk_mv_percent | vk_lv_percent | vkr_hv_percent | vkr_mv_percent | vkr_lv_percent | pfe_kw | i0_percent | shift_mv_degree | shift_lv_degree | vector_group | tap_side | tap_neutral | tap_min | tap_max | tap_step_percent
63/25/38 MVA 110/20/10 kV | 63 | 25 | 38 | 110 | 20 | 10 | 10.4 | 10.4 | 10.4 | 0.28 | 0.32 | 0.35 | 35 | 0.89 | 0 | 0 | YN0yn0yn0 | hv | 0 | -10 | 10 | 1.2
63/25/38 MVA 110/10/10 kV | 63 | 25 | 38 | 110 | 10 | 10 | 10.4 | 10.4 | 10.4 | 0.28 | 0.32 | 0.35 | 35 | 0.89 | 0 | 0 | YN0yn0yn0 | hv | 0 | -10 | 10 | 1.2

## fuse_std_types
| fuse_type | i_rated_a | t_avg | t_min | t_total | x_avg | x_min | x_total
HV 100A | HV 100A | 100 | 0 | [10.0, 3.64, 0.854, 0.281, 0.1, 0.0531, 0.022, 0.01] | [10.0, 4.267, 1.21, 0.403, 0.1, 0.058, 0.022, 0.01] | 0 | [300.0, 350.0, 450.0, 550.0, 700.0, 850.0, 1200.0, 1752.0] | [600.0, 700.0, 900.0, 1150.0, 1665.0, 2000.0, 3000.0, 4313.0]
HV 10A | HV 10A | 10 | 0 | [10.0, 1675.0, 0.344, 0.156, 0.1, 0.0417, 0.0171, 0.01] | [10.0, 1.3, 0.3, 0.155, 0.1, 0.0555, 0.023, 0.01] | 0 | [30.0, 32.0, 35.0, 37.0, 39.0, 50.0, 70.0, 88.0] | [60.0, 70.0, 80.0, 87.0, 94.0, 110.0, 150.0, 216.0]
HV 125A | HV 125A | 125 | 0 | [10.0, 1.82, 0.344, 0.1, 0.0467, 0.0269, 0.01] | [10.0, 2.478, 0.426, 0.1, 0.0427, 0.0211, 0.01] | 0 | [375.0, 500.0, 700.0, 925.0, 1200.0, 1500.0, 2341.0] | [750.0, 1000.0, 1500.0, 2200.0, 3000.0, 4000.0, 5765.0]
HV 160A | HV 160A | 160 | 0 | [10.0, 4.15, 1.03, 0.198, 0.1, 0.051, 0.0172, 0.01] | [10.0, 2.3, 0.734, 0.274, 0.1, 0.046, 0.0177, 0.01] | 0 | [480.0, 550.0, 700.0, 1000.0, 1260.0, 1600.0, 2500.0, 3227.0] | [960.0, 1300.0, 1700.0, 2200.0, 2996.0, 4000.0, 6000.0, 7946.0]
HV 16A | HV 16A | 16 | 0 | [10.0, 0.352, 0.164, 0.1, 0.0649, 0.0342, 0.01] | [10.0, 2.34, 0.722, 0.181, 0.1, 0.055, 0.0296, 0.01] | 0 | [48.0, 60.0, 65.0, 71.0, 80.0, 100.0, 162.0] | [96.0, 110.0, 125.0, 150.0, 168.0, 200.0, 250.0, 398.0]
HV 200A | HV 200A | 200 | 0 | [10.0, 4.267, 1.21, 0.403, 0.1, 0.058, 0.022, 0.01] | [10.0, 3.73, 1.654, 0.328, 0.1, 0.0531, 0.019, 0.01] | 0 | [600.0, 700.0, 900.0, 1150.0, 1665.0, 2000.0, 3000.0, 4313.0] | [1200.0, 1500.0, 1800.0, 2700.0, 3960.0, 5000.0, 7500.0, 10620.0]
HV 20A | HV 20A | 20 | 0 | [10.0, 1.3, 0.3, 0.155, 0.1, 0.0555, 0.023, 0.01] | [10.0, 1.3, 0.161, 0.1, 0.0611, 0.0399, 0.0141, 0.01] | 0 | [60.0, 70.0, 80.0, 87.0, 94.0, 110.0, 150.0, 216.0] | [120.0, 150.0, 200.0, 223.0, 260.0, 300.0, 450.0, 532.0]
HV 25A | HV 25A | 25 | 0 | [10.0, 2.512, 0.833, 0.299, 0.1, 0.0372, 0.0223, 0.01] | [10.0, 3.125, 0.597, 0.198, 0.1, 0.0378, 0.022, 0.01] | 0 | [75.0, 82.0, 90.0, 100.0, 124.0, 170.0, 200.0, 289.0] | [150.0, 170.0, 210.0, 250.0, 294.0, 400.0, 500.0, 711.0]
HV 31.5A | HV 31.5A | 31.5 | 0 | [10.0, 2.34, 0.722, 0.181, 0.1, 0.055, 0.0296, 0.01] | [10.0, 2.84, 0.368, 0.164, 0.1, 0.0621, 0.0378, 0.0195, 0.01] | 0 | [95.0, 110.0, 125.0, 150.0, 165.0, 200.0, 250.0, 390.0] | [189.0, 220.0, 300.0, 350.0, 393.0, 450.0, 530.0, 700.0, 960.0]
HV 40A | HV 40A | 40 | 0 | [10.0, 1.3, 0.161, 0.1, 0.0611, 0.0399, 0.0141, 0.01] | [10.0, 2.05, 0.369, 0.198, 0.1, 0.051, 0.0298, 0.01] | 0 | [120.0, 150.0, 200.0, 223.0, 260.0, 300.0, 450.0, 532.0] | [240.0, 300.0, 400.0, 450.0, 530.0, 650.0, 800.0, 1311.0]
HV 50A | HV 50A | 50 | 0 | [10.0, 3.215, 0.597, 0.198, 0.1, 0.0378, 0.022, 0.01] | [10.0, 3.64, 0.854, 0.281, 0.1, 0.0531, 0.022, 0.01] | 0 | [150.0, 170.0, 210.0, 250.0, 294.0, 400.0, 500.0, 711.0] | [300.0, 350.0, 450.0, 550.0, 700.0, 850.0, 1200.0, 1752.0]
HV 6.3A | HV 6.3A | 6.3 | 0 | [10.0, 1.39, 0.344, 0.168, 0.1, 0.056, 0.0263, 0.01] | [10.0, 1.711, 0.516, 0.198, 0.1, 0.0634, 0.0303, 0.01] | 0 | [19.0, 19.5, 20.4, 20.8, 22.0, 25.0, 32.0, 48.0] | [38.0, 40.0, 43.0, 48.0, 53.0, 60.0, 75.0, 118.0]
HV 63A | HV 63A | 63 | 0 | [10.0, 2.84, 0.368, 0.164, 0.1, 0.0621, 0.0378, 0.0195, 0.01] | [10.0, 1.82, 0.344, 0.1, 0.0467, 0.0269, 0.01] | 0 | [189.0, 220.0, 300.0, 350.0, 393.0, 450.0, 530.0, 700.0, 961.0] | [378.0, 500.0, 700.0, 934.0, 1200.0, 1500.0, 2366.0]
HV 80A | HV 80A | 80 | 0 | [10.0, 2.05, 0.369, 0.198, 0.1, 0.051, 0.0298, 0.01] | [10.0, 4.15, 1.03, 0.198, 0.1, 0.051, 0.0172, 0.01] | 0 | [240.0, 300.0, 400.0, 450.0, 530.0, 650.0, 800.0, 1311.0] | [480.0, 550.0, 700.0, 1000.0, 1260.0, 1600.0, 2500.0, 3227.0]
Siemens NH-1-100 | Siemens NH-1-100 | 100 | [5400.0, 2000.0, 400.0, 20.0, 1.0, 0.2, 0.012, 0.004] | 0 | 0 | [150.0, 190.0, 250.0, 430.0, 900.0, 1250.0, 2700.0, 3600.0] | 0 | 0
Siemens NH-1-125 | Siemens NH-1-125 | 125 | [4800.0, 120.0, 7.0, 0.1, 0.004] | 0 | 0 | [180.0, 400.0, 740.0, 2000.0, 4250.0] | 0 | 0
Siemens NH-1-16 | Siemens NH-1-16 | 16 | [4000.0, 400.0, 2.0, 0.1, 0.04, 0.01] | 0 | 0 | [26.0, 35.0, 75.0, 150.0, 200.0, 300.0] | 0 | 0
Siemens NH-1-160 | Siemens NH-1-160 | 160 | [4800.0, 120.0, 7.0, 0.1, 0.004] | 0 | 0 | [210.0, 500.0, 900.0, 2300.0, 5000.0] | 0 | 0
Siemens NH-1-25 | Siemens NH-1-25 | 25 | [4000.0, 1000.0, 10.0, 0.2, 0.02, 0.01] | 0 | 0 | [40.0, 50.0, 100.0, 210.0, 400.0, 500.0] | 0 | 0
Siemens NH-1-50 | Siemens NH-1-50 | 50 | [4000.0, 40.0, 4.0, 1.0, 0.02, 0.01] | 0 | 0 | [86.0, 200.0, 300.0, 400.0, 1000.0, 1280.0] | 0 | 0
Siemens NH-1-63 | Siemens NH-1-63 | 63 | [4000.0, 100.0, 10.0, 2.0, 0.04, 0.01] | 0 | 0 | [100.0, 200.0, 300.0, 400.0, 1000.0, 1500.0] | 0 | 0
Siemens NH-1-80 | Siemens NH-1-80 | 80 | [4800.0, 120.0, 7.0, 0.1, 0.01] | 0 | 0 | [150.58, 250.0, 450.0, 1150.0, 2470.0] | 0 | 0
Siemens NH-2-1000 | Siemens NH-2-1000 | 1000 | [4800.0, 120.0, 7.0, 0.1, 0.004] | 0 | 0 | [1900.0, 3500.0, 8400.0, 24000.0, 52000.0] | 0 | 0
Siemens NH-2-200 | Siemens NH-2-200 | 200 | [4800.0, 120.0, 7.0, 0.1, 0.004] | 0 | 0 | [280.0, 650.0, 1200.0, 3000.0, 7000.0] | 0 | 0
Siemens NH-2-224 | Siemens NH-2-224 | 224 | [4800.0, 120.0, 7.0, 0.2, 0.04, 0.004] | 0 | 0 | [400.0, 750.0, 1453.0, 3025.0, 4315.0, 7600.0] | 0 | 0
Siemens NH-2-250 | Siemens NH-2-250 | 250 | [4800.0, 120.0, 7.0, 0.1, 0.004] | 0 | 0 | [450.0, 800.0, 1650.0, 4000.0, 8500.0] | 0 | 0
Siemens NH-2-315 | Siemens NH-2-315 | 315 | [4800.0, 120.0, 7.0, 0.1, 0.004] | 0 | 0 | [550.0, 920.0, 1900.0, 5000.0, 11000.0] | 0 | 0
Siemens NH-2-355 | Siemens NH-2-355 | 355 | [4800.0, 120.0, 6.0, 0.1, 0.004] | 0 | 0 | [650.0, 1116.27, 2350.0, 5840.0, 12790.0] | 0 | 0
Siemens NH-2-400 | Siemens NH-2-400 | 400 | [4800.0, 120.0, 7.0, 0.1, 0.004] | 0 | 0 | [720.0, 1350.0, 2800.0, 6500.0, 15000.0] | 0 | 0
Siemens NH-2-425 | Siemens NH-2-425 | 425 | [4800.0, 120.0, 7.0, 0.1, 0.004] | 0 | 0 | [850.0, 1500.0, 3050.0, 7500.0, 16500.0] | 0 | 0
Siemens NH-2-630 | Siemens NH-2-630 | 630 | [4800.0, 120.0, 7.0, 0.1, 0.004] | 0 | 0 | [1200.0, 2000.0, 4800.0, 12000.0, 26000.0] | 0 | 0

## dtypes
| element | column | dtype
0 | bus | name | object
1 | bus | vn_kv | float64
2 | bus | type | object
3 | bus | zone | object
4 | bus | in_service | bool
5 | load | name | object
6 | load | bus | uint32
7 | load | p_mw | float64
8 | load | q_mvar | float64
9 | load | const_z_percent | float64
10 | load | const_i_percent | float64
11 | load | sn_mva | float64
12 | load | scaling | float64
13 | load | in_service | bool
14 | load | type | object
15 | ext_grid | name | object
16 | ext_grid | bus | uint32
17 | ext_grid | vm_pu | float64
18 | ext_grid | va_degree | float64
19 | ext_grid | slack_weight | float64
20 | ext_grid | in_service | bool
21 | line | name | object
22 | line | std_type | object
23 | line | from_bus | uint32
24 | line | to_bus | uint32
25 | line | length_km | float64
26 | line | r_ohm_per_km | float64
27 | line | x_ohm_per_km | float64
28 | line | c_nf_per_km | float64
29 | line | g_us_per_km | float64
30 | line | max_i_ka | float64
31 | line | df | float64
32 | line | parallel | uint32
33 | line | type | object
34 | line | in_service | bool
35 | trafo | name | object
36 | trafo | std_type | object
37 | trafo | hv_bus | uint32
38 | trafo | lv_bus | uint32
39 | trafo | sn_mva | float64
40 | trafo | vn_hv_kv | float64
41 | trafo | vn_lv_kv | float64
42 | trafo | vk_percent | float64
43 | trafo | vkr_percent | float64
44 | trafo | pfe_kw | float64
45 | trafo | i0_percent | float64
46 | trafo | shift_degree | float64
47 | trafo | tap_side | object
48 | trafo | tap_neutral | int32
49 | trafo | tap_min | int32
50 | trafo | tap_max | int32
51 | trafo | tap_step_percent | float64
52 | trafo | tap_step_degree | float64
53 | trafo | tap_pos | int32
54 | trafo | tap_phase_shifter | bool
55 | trafo | parallel | uint32
56 | trafo | df | float64
57 | trafo | in_service | bool
58 | line_geodata | coords | object
59 | bus_geodata | x | float64
60 | bus_geodata | y | float64
61 | bus_geodata | coords | object

## parameters
| version | format_version | converged | OPF_converged | name | f_hz | sn_mva
0 | 2.14.6 | 2.14.0 | FALSE | FALSE |  | 50 | 1