## bus
| name | vn_kv | type | zone | in_service
0 | bus_LV_4138-1_0_3_node_0 | 0.4 | n |  | TRUE
1 | bus_LV_4138-1_0_3_node_1 | 0.4 | n |  | TRUE
2 | bus_LV_4138-1_0_3_node_2 | 0.4 | n |  | TRUE
3 | bus_LV_4138-1_0_3_node_3 | 0.4 | n |  | TRUE
4 | bus_LV_4138-1_0_3_node_85 | 0.4 | n |  | TRUE
5 | bus_LV_4138-1_0_3_node_10 | 0.4 | n |  | TRUE
6 | bus_LV_4138-1_0_3_node_84 | 0.4 | n |  | TRUE
7 | bus_LV_4138-1_0_3_node_11 | 0.4 | n |  | TRUE
8 | bus_LV_4138-1_0_3_node_4 | 0.4 | n |  | TRUE
9 | bus_LV_4138-1_0_3_node_5 | 0.4 | n |  | TRUE
10 | bus_LV_4138-1_0_3_node_6 | 0.4 | n |  | TRUE
11 | bus_LV_4138-1_0_3_node_7 | 0.4 | n |  | TRUE
12 | bus_LV_4138-1_0_3_node_8 | 0.4 | n |  | TRUE
13 | bus_LV_4138-1_0_3_node_57 | 0.4 | n |  | TRUE
14 | bus_LV_4138-1_0_3_node_58 | 0.4 | n |  | TRUE
15 | bus_LV_4138-1_0_3_node_9 | 0.4 | n |  | TRUE
16 | bus_LV_4138-1_0_3_node_12 | 0.4 | n |  | TRUE
17 | bus_LV_4138-1_0_3_node_14 | 0.4 | n |  | TRUE
18 | bus_LV_4138-1_0_3_node_15 | 0.4 | n |  | TRUE
19 | bus_LV_4138-1_0_3_node_42 | 0.4 | n |  | TRUE
20 | bus_LV_4138-1_0_3_node_43 | 0.4 | n |  | TRUE
21 | bus_LV_4138-1_0_3_node_16 | 0.4 | n |  | TRUE
22 | bus_LV_4138-1_0_3_node_17 | 0.4 | n |  | TRUE
23 | bus_LV_4138-1_0_3_node_18 | 0.4 | n |  | TRUE
24 | bus_LV_4138-1_0_3_node_19 | 0.4 | n |  | TRUE
25 | bus_LV_4138-1_0_3_node_56 | 0.4 | n |  | TRUE
26 | bus_LV_4138-1_0_3_node_54 | 0.4 | n |  | TRUE
27 | bus_LV_4138-1_0_3_node_20 | 0.4 | n |  | TRUE
28 | bus_LV_4138-1_0_3_node_21 | 0.4 | n |  | TRUE
29 | bus_LV_4138-1_0_3_node_22 | 0.4 | n |  | TRUE
30 | bus_LV_4138-1_0_3_node_23 | 0.4 | n |  | TRUE
31 | bus_LV_4138-1_0_3_node_24 | 0.4 | n |  | TRUE
32 | bus_LV_4138-1_0_3_node_30 | 0.4 | n |  | TRUE
33 | bus_LV_4138-1_0_3_node_46 | 0.4 | n |  | TRUE
34 | bus_LV_4138-1_0_3_node_66 | 0.4 | n |  | TRUE
35 | bus_LV_4138-1_0_3_node_25 | 0.4 | n |  | TRUE
36 | bus_LV_4138-1_0_3_node_27 | 0.4 | n |  | TRUE
37 | bus_LV_4138-1_0_3_node_29 | 0.4 | n |  | TRUE
38 | bus_LV_4138-1_0_3_node_28 | 0.4 | n |  | TRUE
39 | bus_LV_4138-1_0_3_node_47 | 0.4 | n |  | TRUE
40 | bus_LV_4138-1_0_3_node_61 | 0.4 | n |  | TRUE
41 | bus_LV_4138-1_0_3_node_48 | 0.4 | n |  | TRUE
42 | bus_LV_4138-1_0_3_node_44 | 0.4 | n |  | TRUE
43 | bus_LV_4138-1_0_3_node_95 | 0.4 | n |  | TRUE
44 | bus_LV_4138-1_0_3_node_64 | 0.4 | n |  | TRUE
45 | bus_LV_4138-1_0_3_node_87 | 0.4 | n |  | TRUE
46 | bus_LV_4138-1_0_3_node_86 | 0.4 | n |  | TRUE
47 | bus_LV_4138-1_0_3_node_31 | 0.4 | n |  | TRUE
48 | bus_LV_4138-1_0_3_node_32 | 0.4 | n |  | TRUE
49 | bus_LV_4138-1_0_3_node_33 | 0.4 | n |  | TRUE
50 | bus_LV_4138-1_0_3_node_34 | 0.4 | n |  | TRUE
51 | bus_LV_4138-1_0_3_node_35 | 0.4 | n |  | TRUE
52 | bus_LV_4138-1_0_3_node_36 | 0.4 | n |  | TRUE
53 | bus_LV_4138-1_0_3_node_72 | 0.4 | n |  | TRUE
54 | bus_LV_4138-1_0_3_node_73 | 0.4 | n |  | TRUE
55 | bus_LV_4138-1_0_3_node_37 | 0.4 | n |  | TRUE
56 | bus_LV_4138-1_0_3_node_38 | 0.4 | n |  | TRUE
57 | bus_LV_4138-1_0_3_node_39 | 0.4 | n |  | TRUE
58 | bus_LV_4138-1_0_3_node_40 | 0.4 | n |  | TRUE
59 | bus_LV_4138-1_0_3_node_41 | 0.4 | n |  | TRUE
60 | bus_LV_4138-1_0_3_node_82 | 0.4 | n |  | TRUE
61 | bus_LV_4138-1_0_3_node_92 | 0.4 | n |  | TRUE
62 | bus_LV_4138-1_0_3_node_93 | 0.4 | n |  | TRUE
63 | bus_LV_4138-1_0_3_node_59 | 0.4 | n |  | TRUE
64 | bus_LV_4138-1_0_3_node_45 | 0.4 | n |  | TRUE
65 | bus_LV_4138-1_0_3_node_60 | 0.4 | n |  | TRUE
66 | bus_LV_4138-1_0_3_node_49 | 0.4 | n |  | TRUE
67 | bus_LV_4138-1_0_3_node_94 | 0.4 | n |  | TRUE
68 | bus_LV_4138-1_0_3_node_50 | 0.4 | n |  | TRUE
69 | bus_LV_4138-1_0_3_node_51 | 0.4 | n |  | TRUE
70 | bus_LV_4138-1_0_3_node_52 | 0.4 | n |  | TRUE
71 | bus_LV_4138-1_0_3_node_53 | 0.4 | n |  | TRUE
72 | bus_LV_4138-1_0_3_node_55 | 0.4 | n |  | TRUE
73 | bus_LV_4138-1_0_3_node_77 | 0.4 | n |  | TRUE
74 | bus_LV_4138-1_0_3_node_67 | 0.4 | n |  | TRUE
75 | bus_LV_4138-1_0_3_node_91 | 0.4 | n |  | TRUE
76 | bus_LV_4138-1_0_3_node_75 | 0.4 | n |  | TRUE
77 | bus_LV_4138-1_0_3_node_89 | 0.4 | n |  | TRUE
78 | bus_LV_4138-1_0_3_node_69 | 0.4 | n |  | TRUE
79 | bus_LV_4138-1_0_3_node_97 | 0.4 | n |  | TRUE
80 | bus_LV_4138-1_0_3_node_68 | 0.4 | n |  | TRUE
81 | bus_LV_4138-1_0_3_node_81 | 0.4 | n |  | TRUE
82 | bus_LV_4138-1_0_3_node_96 | 0.4 | n |  | TRUE
83 | bus_LV_4138-1_0_3_node_62 | 0.4 | n |  | TRUE
84 | bus_LV_4138-1_0_3_node_63 | 0.4 | n |  | TRUE
85 | bus_LV_4138-1_0_3_node_65 | 0.4 | n |  | TRUE
86 | bus_LV_4138-1_0_3_node_76 | 0.4 | n |  | TRUE
87 | bus_LV_4138-1_0_3_node_74 | 0.4 | n |  | TRUE
88 | bus_LV_4138-1_0_3_node_70 | 0.4 | n |  | TRUE
89 | bus_LV_4138-1_0_3_node_71 | 0.4 | n |  | TRUE
90 | bus_LV_4138-1_0_3_node_78 | 0.4 | n |  | TRUE
91 | bus_LV_4138-1_0_3_node_79 | 0.4 | n |  | TRUE
92 | bus_LV_4138-1_0_3_node_80 | 0.4 | n |  | TRUE
93 | bus_LV_4138-1_0_3_node_88 | 0.4 | n |  | TRUE
94 | bus_LV_4138-1_0_3_node_90 | 0.4 | n |  | TRUE
95 | bus_LV_4138-1_0_3_node_98 | 0.4 | n |  | TRUE
96 | bus_LV_4138-1_0_3_node_99 | 0.4 | n |  | TRUE
97 | bus_MV_427_1_node_75 | 20 | n |  | TRUE

## load
| name | bus | p_mw | q_mvar | const_z_percent | const_i_percent | sn_mva | scaling | in_service | type
0 | LV_4138-1_0_3_load_0 | 0 | 0.0010456 | 0.00026206 | 0 | 0 |  | 1 | TRUE | wye
1 | LV_4138-1_0_3_load_1 | 1 | 0.0014112 | 0.00035367 | 0 | 0 |  | 1 | TRUE | wye
2 | LV_4138-1_0_3_load_3 | 3 | 0.0014966 | 0.00037507 | 0 | 0 |  | 1 | TRUE | wye
3 | LV_4138-1_0_3_load_84 | 6 | 0.00078155 | 0.00019587 | 0 | 0 |  | 1 | TRUE | wye
4 | LV_4138-1_0_3_load_11 | 7 | 0.00049369 | 0.00012373 | 0 | 0 |  | 1 | TRUE | wye
5 | LV_4138-1_0_3_load_4 | 8 | 0.00083169 | 0.00020844 | 0 | 0 |  | 1 | TRUE | wye
6 | LV_4138-1_0_3_load_5 | 9 | 0.0019741 | 0.00049476 | 0 | 0 |  | 1 | TRUE | wye
7 | LV_4138-1_0_3_load_7 | 11 | 0.0028337 | 0.00071018 | 0 | 0 |  | 1 | TRUE | wye
8 | LV_4138-1_0_3_load_8 | 12 | 0.0016963 | 0.00042512 | 0 | 0 |  | 1 | TRUE | wye
9 | LV_4138-1_0_3_load_57 | 13 | 0.00096381 | 0.00024155 | 0 | 0 |  | 1 | TRUE | wye
10 | LV_4138-1_0_3_load_9 | 15 | 0.0023673 | 0.00059331 | 0 | 0 |  | 1 | TRUE | wye
11 | LV_4138-1_0_3_load_12 | 16 | 0.00077604 | 0.00019449 | 0 | 0 |  | 1 | TRUE | wye
12 | LV_4138-1_0_3_load_42 | 19 | 0.0020574 | 0.00051563 | 0 | 0 |  | 1 | TRUE | wye
13 | LV_4138-1_0_3_load_16 | 21 | 0.0023555 | 0.00059034 | 0 | 0 |  | 1 | TRUE | wye
14 | LV_4138-1_0_3_load_17 | 22 | 0.0017015 | 0.00042642 | 0 | 0 |  | 1 | TRUE | wye
15 | LV_4138-1_0_3_load_18 | 23 | 0.0018521 | 0.00046417 | 0 | 0 |  | 1 | TRUE | wye
16 | LV_4138-1_0_3_load_19 | 24 | 0.00047086 | 0.00011801 | 0 | 0 |  | 1 | TRUE | wye
17 | LV_4138-1_0_3_load_56 | 25 | 0.00071285 | 0.00017866 | 0 | 0 |  | 1 | TRUE | wye
18 | LV_4138-1_0_3_load_20 | 27 | 0.0016689 | 0.00041826 | 0 | 0 |  | 1 | TRUE | wye
19 | LV_4138-1_0_3_load_21 | 28 | 0.00095802 | 0.0002401 | 0 | 0 |  | 1 | TRUE | wye
20 | LV_4138-1_0_3_load_22 | 29 | 0.0028334 | 0.00071011 | 0 | 0 |  | 1 | TRUE | wye
21 | LV_4138-1_0_3_load_23 | 30 | 0.0020041 | 0.00050227 | 0 | 0 |  | 1 | TRUE | wye
22 | LV_4138-1_0_3_load_24 | 31 | 0.00047668 | 0.00011947 | 0 | 0 |  | 1 | TRUE | wye
23 | LV_4138-1_0_3_load_25 | 35 | 0.0007864 | 0.00019709 | 0 | 0 |  | 1 | TRUE | wye
24 | LV_4138-1_0_3_load_29 | 37 | 0.00065125 | 0.00016322 | 0 | 0 |  | 1 | TRUE | wye
25 | LV_4138-1_0_3_load_28 | 38 | 0.00062914 | 0.00015768 | 0 | 0 |  | 1 | TRUE | wye
26 | LV_4138-1_0_3_load_47 | 39 | 0.0021215 | 0.0005317 | 0 | 0 |  | 1 | TRUE | wye
27 | LV_4138-1_0_3_load_61 | 40 | 0.0010529 | 0.00026389 | 0 | 0 |  | 1 | TRUE | wye
28 | LV_4138-1_0_3_load_48 | 41 | 0.00037015 | 9.2769e-05 | 0 | 0 |  | 1 | TRUE | wye
29 | LV_4138-1_0_3_load_95 | 43 | 0.00061074 | 0.00015306 | 0 | 0 |  | 1 | TRUE | wye
30 | LV_4138-1_0_3_load_64 | 44 | 0.0029475 | 0.00073871 | 0 | 0 |  | 1 | TRUE | wye
31 | LV_4138-1_0_3_load_87 | 45 | 0.0016426 | 0.00041167 | 0 | 0 |  | 1 | TRUE | wye
32 | LV_4138-1_0_3_load_86 | 46 | 0.0019381 | 0.00048574 | 0 | 0 |  | 1 | TRUE | wye
33 | LV_4138-1_0_3_load_31 | 47 | 0.0020268 | 0.00050795 | 0 | 0 |  | 1 | TRUE | wye
34 | LV_4138-1_0_3_load_32 | 48 | 0.0027039 | 0.00067765 | 0 | 0 |  | 1 | TRUE | wye
35 | LV_4138-1_0_3_load_34 | 50 | 0.00067738 | 0.00016977 | 0 | 0 |  | 1 | TRUE | wye
36 | LV_4138-1_0_3_load_35 | 51 | 0.0014857 | 0.00037236 | 0 | 0 |  | 1 | TRUE | wye
37 | LV_4138-1_0_3_load_36 | 52 | 0.0018808 | 0.00047138 | 0 | 0 |  | 1 | TRUE | wye
38 | LV_4138-1_0_3_load_72 | 53 | 0.0030114 | 0.00075473 | 0 | 0 |  | 1 | TRUE | wye
39 | LV_4138-1_0_3_load_37 | 55 | 0.0021395 | 0.00053622 | 0 | 0 |  | 1 | TRUE | wye
40 | LV_4138-1_0_3_load_38 | 56 | 0.0011828 | 0.00029644 | 0 | 0 |  | 1 | TRUE | wye
41 | LV_4138-1_0_3_load_39 | 57 | 0.0014599 | 0.00036588 | 0 | 0 |  | 1 | TRUE | wye
42 | LV_4138-1_0_3_load_40 | 58 | 0.00078009 | 0.00019551 | 0 | 0 |  | 1 | TRUE | wye
43 | LV_4138-1_0_3_load_41 | 59 | 0.00082434 | 0.0002066 | 0 | 0 |  | 1 | TRUE | wye
44 | LV_4138-1_0_3_load_92 | 61 | 0.00030752 | 7.7071e-05 | 0 | 0 |  | 1 | TRUE | wye
45 | LV_4138-1_0_3_load_93 | 62 | 0.00041419 | 0.00010381 | 0 | 0 |  | 1 | TRUE | wye
46 | LV_4138-1_0_3_load_59 | 63 | 0.0012629 | 0.00031651 | 0 | 0 |  | 1 | TRUE | wye
47 | LV_4138-1_0_3_load_45 | 64 | 0.0011406 | 0.00028586 | 0 | 0 |  | 1 | TRUE | wye
48 | LV_4138-1_0_3_load_60 | 65 | 0.0010774 | 0.00027002 | 0 | 0 |  | 1 | TRUE | wye
49 | LV_4138-1_0_3_load_49 | 66 | 0.00050414 | 0.00012635 | 0 | 0 |  | 1 | TRUE | wye
50 | LV_4138-1_0_3_load_94 | 67 | 0.00044825 | 0.00011234 | 0 | 0 |  | 1 | TRUE | wye
51 | LV_4138-1_0_3_load_50 | 68 | 0.0012905 | 0.00032342 | 0 | 0 |  | 1 | TRUE | wye
52 | LV_4138-1_0_3_load_51 | 69 | 0.0018103 | 0.00045371 | 0 | 0 |  | 1 | TRUE | wye
53 | LV_4138-1_0_3_load_53 | 71 | 0.0010737 | 0.0002691 | 0 | 0 |  | 1 | TRUE | wye
54 | LV_4138-1_0_3_load_55 | 72 | 0.0028284 | 0.00070887 | 0 | 0 |  | 1 | TRUE | wye
55 | LV_4138-1_0_3_load_77 | 73 | 0.0021828 | 0.00054707 | 0 | 0 |  | 1 | TRUE | wye
56 | LV_4138-1_0_3_load_67 | 74 | 0.00059237 | 0.00014846 | 0 | 0 |  | 1 | TRUE | wye
57 | LV_4138-1_0_3_load_91 | 75 | 0.00088045 | 0.00022066 | 0 | 0 |  | 1 | TRUE | wye
58 | LV_4138-1_0_3_load_89 | 77 | 0.0022464 | 0.00056301 | 0 | 0 |  | 1 | TRUE | wye
59 | LV_4138-1_0_3_load_69 | 78 | 0.00047331 | 0.00011862 | 0 | 0 |  | 1 | TRUE | wye
60 | LV_4138-1_0_3_load_68 | 80 | 0.0012631 | 0.00031656 | 0 | 0 |  | 1 | TRUE | wye
61 | LV_4138-1_0_3_load_81 | 81 | 0.00045934 | 0.00011512 | 0 | 0 |  | 1 | TRUE | wye
62 | LV_4138-1_0_3_load_96 | 82 | 0.00075309 | 0.00018874 | 0 | 0 |  | 1 | TRUE | wye
63 | LV_4138-1_0_3_load_62 | 83 | 0.0010055 | 0.00025201 | 0 | 0 |  | 1 | TRUE | wye
64 | LV_4138-1_0_3_load_63 | 84 | 0.0014668 | 0.00036761 | 0 | 0 |  | 1 | TRUE | wye
65 | LV_4138-1_0_3_load_65 | 85 | 0.0019179 | 0.00048068 | 0 | 0 |  | 1 | TRUE | wye
66 | LV_4138-1_0_3_load_74 | 87 | 0.00039872 | 9.9929e-05 | 0 | 0 |  | 1 | TRUE | wye
67 | LV_4138-1_0_3_load_70 | 88 | 0.0013655 | 0.00034222 | 0 | 0 |  | 1 | TRUE | wye
68 | LV_4138-1_0_3_load_71 | 89 | 0.0013216 | 0.00033124 | 0 | 0 |  | 1 | TRUE | wye
69 | LV_4138-1_0_3_load_78 | 90 | 0.00046067 | 0.00011546 | 0 | 0 |  | 1 | TRUE | wye
70 | LV_4138-1_0_3_load_79 | 91 | 0.00086345 | 0.0002164 | 0 | 0 |  | 1 | TRUE | wye
71 | LV_4138-1_0_3_load_80 | 92 | 0.00062638 | 0.00015698 | 0 | 0 |  | 1 | TRUE | wye
72 | LV_4138-1_0_3_load_88 | 93 | 0.00094885 | 0.0002378 | 0 | 0 |  | 1 | TRUE | wye
73 | LV_4138-1_0_3_load_90 | 94 | 0.0012981 | 0.00032534 | 0 | 0 |  | 1 | TRUE | wye
74 | LV_4138-1_0_3_load_99 | 96 | 0.0035445 | 0.00088834 | 0 | 0 |  | 1 | TRUE | wye

## ext_grid
| name | bus | vm_pu | va_degree | slack_weight | in_service
0 |  | 31 | 1 | 0 | 1 | TRUE

## line
| name | std_type | from_bus | to_bus | length_km | r_ohm_per_km | x_ohm_per_km | c_nf_per_km | g_us_per_km | max_i_ka | df | parallel | type | in_service
0 | LV_4138-1_0_3_line_0 | NAYY 4x150 SE | 0 | 1 | 0.037677 | 0.208 | 0.08 | 261 | 0 | 0.27 | 1 | 1 | cs | TRUE
1 | LV_4138-1_0_3_line_1 | NAYY 4x150 SE | 0 | 2 | 0.057103 | 0.208 | 0.08 | 261 | 0 | 0.27 | 1 | 1 | cs | TRUE
2 | LV_4138-1_0_3_line_2 | NAYY 4x150 SE | 2 | 3 | 0.013228 | 0.208 | 0.08 | 261 | 0 | 0.27 | 1 | 1 | cs | TRUE
3 | LV_4138-1_0_3_line_3 | NAYY 4x150 SE | 3 | 7 | 0.032601 | 0.208 | 0.08 | 261 | 0 | 0.27 | 1 | 1 | cs | TRUE
4 | LV_4138-1_0_3_line_4 | NAYY 4x150 SE | 4 | 5 | 0.43285 | 0.208 | 0.08 | 261 | 0 | 0.27 | 1 | 1 | cs | TRUE
5 | LV_4138-1_0_3_line_5 | NAYY 4x150 SE | 4 | 6 | 0.22675 | 0.208 | 0.08 | 261 | 0 | 0.27 | 1 | 1 | cs | TRUE
6 | LV_4138-1_0_3_line_6 | NAYY 4x150 SE | 5 | 7 | 0.041416 | 0.208 | 0.08 | 261 | 0 | 0.27 | 1 | 1 | cs | TRUE
7 | LV_4138-1_0_3_line_7 | NAYY 4x150 SE | 5 | 15 | 0.11204 | 0.208 | 0.08 | 261 | 0 | 0.27 | 1 | 1 | cs | TRUE
8 | LV_4138-1_0_3_line_8 | NAYY 4x150 SE | 6 | 33 | 0.055206 | 0.208 | 0.08 | 261 | 0 | 0.27 | 1 | 1 | cs | TRUE
9 | LV_4138-1_0_3_line_9 | NAYY 4x150 SE | 8 | 9 | 0.040313 | 0.208 | 0.08 | 261 | 0 | 0.27 | 1 | 1 | cs | TRUE
10 | LV_4138-1_0_3_line_10 | NAYY 4x150 SE | 8 | 10 | 0.020362 | 0.208 | 0.08 | 261 | 0 | 0.27 | 1 | 1 | cs | TRUE
11 | LV_4138-1_0_3_line_11 | NAYY 4x150 SE | 9 | 11 | 0.0064182 | 0.208 | 0.08 | 261 | 0 | 0.27 | 1 | 1 | cs | TRUE
12 | LV_4138-1_0_3_line_12 | NAYY 4x150 SE | 10 | 12 | 0.13559 | 0.208 | 0.08 | 261 | 0 | 0.27 | 1 | 1 | cs | TRUE
13 | LV_4138-1_0_3_line_13 | NAYY 4x150 SE | 12 | 13 | 0.033483 | 0.208 | 0.08 | 261 | 0 | 0.27 | 1 | 1 | cs | TRUE
14 | LV_4138-1_0_3_line_14 | NAYY 4x150 SE | 13 | 14 | 0.0063202 | 0.208 | 0.08 | 261 | 0 | 0.27 | 1 | 1 | cs | TRUE
15 | LV_4138-1_0_3_line_15 | NAYY 4x150 SE | 14 | 78 | 0.00833 | 0.208 | 0.08 | 261 | 0 | 0.27 | 1 | 1 | cs | TRUE
16 | LV_4138-1_0_3_line_16 | NAYY 4x150 SE | 14 | 79 | 0.024107 | 0.208 | 0.08 | 261 | 0 | 0.27 | 1 | 1 | cs | TRUE
17 | LV_4138-1_0_3_line_17 | NAYY 4x150 SE | 16 | 17 | 0.040561 | 0.208 | 0.08 | 261 | 0 | 0.27 | 1 | 1 | cs | TRUE
18 | LV_4138-1_0_3_line_18 | NAYY 4x150 SE | 17 | 18 | 0.17823 | 0.208 | 0.08 | 261 | 0 | 0.27 | 1 | 1 | cs | TRUE
19 | LV_4138-1_0_3_line_19 | NAYY 4x150 SE | 18 | 19 | 0.19949 | 0.208 | 0.08 | 261 | 0 | 0.27 | 1 | 1 | cs | TRUE
20 | LV_4138-1_0_3_line_20 | NAYY 4x150 SE | 19 | 20 | 0.00079534 | 0.208 | 0.08 | 261 | 0 | 0.27 | 1 | 1 | cs | TRUE
21 | LV_4138-1_0_3_line_21 | NAYY 4x150 SE | 20 | 42 | 0.035674 | 0.208 | 0.08 | 261 | 0 | 0.27 | 1 | 1 | cs | TRUE
22 | LV_4138-1_0_3_line_22 | NAYY 4x150 SE | 21 | 22 | 0.0063483 | 0.208 | 0.08 | 261 | 0 | 0.27 | 1 | 1 | cs | TRUE
23 | LV_4138-1_0_3_line_23 | NAYY 4x150 SE | 21 | 23 | 0.007106 | 0.208 | 0.08 | 261 | 0 | 0.27 | 1 | 1 | cs | TRUE
24 | LV_4138-1_0_3_line_24 | NAYY 4x150 SE | 22 | 24 | 0.0054575 | 0.208 | 0.08 | 261 | 0 | 0.27 | 1 | 1 | cs | TRUE
25 | LV_4138-1_0_3_line_25 | NAYY 4x150 SE | 24 | 25 | 0.013981 | 0.208 | 0.08 | 261 | 0 | 0.27 | 1 | 1 | cs | TRUE
26 | LV_4138-1_0_3_line_26 | NAYY 4x150 SE | 25 | 26 | 0.014624 | 0.208 | 0.08 | 261 | 0 | 0.27 | 1 | 1 | cs | TRUE
27 | LV_4138-1_0_3_line_27 | NAYY 4x150 SE | 26 | 74 | 0.023969 | 0.208 | 0.08 | 261 | 0 | 0.27 | 1 | 1 | cs | TRUE
28 | LV_4138-1_0_3_line_28 | NAYY 4x150 SE | 26 | 70 | 0.020512 | 0.208 | 0.08 | 261 | 0 | 0.27 | 1 | 1 | cs | TRUE
29 | LV_4138-1_0_3_line_29 | NAYY 4x150 SE | 27 | 28 | 0.059052 | 0.208 | 0.08 | 261 | 0 | 0.27 | 1 | 2 | cs | TRUE
30 | LV_4138-1_0_3_line_30 | NAYY 4x150 SE | 27 | 29 | 0.0048678 | 0.208 | 0.08 | 261 | 0 | 0.27 | 1 | 2 | cs | TRUE
31 | LV_4138-1_0_3_line_31 | NAYY 4x150 SE | 28 | 30 | 0.011601 | 0.208 | 0.08 | 261 | 0 | 0.27 | 1 | 1 | cs | TRUE
32 | LV_4138-1_0_3_line_32 | NAYY 4x150 SE | 29 | 31 | 0.001219 | 0.208 | 0.08 | 261 | 0 | 0.27 | 1 | 2 | cs | TRUE
33 | LV_4138-1_0_3_line_33 | NAYY 4x150 SE | 30 | 32 | 0.016855 | 0.208 | 0.08 | 261 | 0 | 0.27 | 1 | 1 | cs | TRUE
34 | LV_4138-1_0_3_line_34 | NAYY 4x150 SE | 31 | 33 | 0.047254 | 0.208 | 0.08 | 261 | 0 | 0.27 | 1 | 1 | cs | TRUE
35 | LV_4138-1_0_3_line_35 | NAYY 4x150 SE | 32 | 34 | 0.013386 | 0.208 | 0.08 | 261 | 0 | 0.27 | 1 | 1 | cs | TRUE
36 | LV_4138-1_0_3_line_36 | NAYY 4x150 SE | 34 | 43 | 0.029194 | 0.208 | 0.08 | 261 | 0 | 0.27 | 1 | 1 | cs | TRUE
37 | LV_4138-1_0_3_line_37 | NAYY 4x150 SE | 34 | 44 | 0.015873 | 0.208 | 0.08 | 261 | 0 | 0.27 | 1 | 1 | cs | TRUE
38 | LV_4138-1_0_3_line_38 | NAYY 4x150 SE | 35 | 36 | 0.01914 | 0.208 | 0.08 | 261 | 0 | 0.27 | 1 | 1 | cs | TRUE
39 | LV_4138-1_0_3_line_39 | NAYY 4x150 SE | 36 | 37 | 0.022747 | 0.208 | 0.08 | 261 | 0 | 0.27 | 1 | 1 | cs | TRUE
40 | LV_4138-1_0_3_line_40 | NAYY 4x150 SE | 37 | 40 | 0.0096971 | 0.208 | 0.08 | 261 | 0 | 0.27 | 1 | 1 | cs | TRUE
41 | LV_4138-1_0_3_line_41 | NAYY 4x150 SE | 38 | 39 | 0.0056342 | 0.208 | 0.08 | 261 | 0 | 0.27 | 1 | 1 | cs | TRUE
42 | LV_4138-1_0_3_line_42 | NAYY 4x150 SE | 39 | 41 | 0.0093481 | 0.208 | 0.08 | 261 | 0 | 0.27 | 1 | 1 | cs | TRUE
43 | LV_4138-1_0_3_line_43 | NAYY 4x150 SE | 40 | 42 | 0.016801 | 0.208 | 0.08 | 261 | 0 | 0.27 | 1 | 1 | cs | TRUE
44 | LV_4138-1_0_3_line_44 | NAYY 4x150 SE | 41 | 66 | 0.020778 | 0.208 | 0.08 | 261 | 0 | 0.27 | 1 | 1 | cs | TRUE
45 | LV_4138-1_0_3_line_45 | NAYY 4x150 SE | 42 | 63 | 0.027751 | 0.208 | 0.08 | 261 | 0 | 0.27 | 1 | 1 | cs | TRUE
46 | LV_4138-1_0_3_line_46 | NAYY 4x150 SE | 42 | 59 | 0.024154 | 0.208 | 0.08 | 261 | 0 | 0.27 | 1 | 1 | cs | TRUE
47 | LV_4138-1_0_3_line_47 | NAYY 4x150 SE | 43 | 52 | 0.022144 | 0.208 | 0.08 | 261 | 0 | 0.27 | 1 | 1 | cs | TRUE
48 | LV_4138-1_0_3_line_48 | NAYY 4x150 SE | 44 | 83 | 0.010983 | 0.208 | 0.08 | 261 | 0 | 0.27 | 1 | 1 | cs | TRUE
49 | LV_4138-1_0_3_line_49 | NAYY 4x150 SE | 45 | 46 | 0.013834 | 0.208 | 0.08 | 261 | 0 | 0.27 | 1 | 1 | cs | TRUE
50 | LV_4138-1_0_3_line_50 | NAYY 4x150 SE | 46 | 54 | 0.018205 | 0.208 | 0.08 | 261 | 0 | 0.27 | 1 | 1 | cs | TRUE
51 | LV_4138-1_0_3_line_51 | NAYY 4x150 SE | 47 | 48 | 0.097624 | 0.208 | 0.08 | 261 | 0 | 0.27 | 1 | 1 | cs | TRUE
52 | LV_4138-1_0_3_line_52 | NAYY 4x150 SE | 47 | 49 | 0.016437 | 0.208 | 0.08 | 261 | 0 | 0.27 | 1 | 1 | cs | TRUE
53 | LV_4138-1_0_3_line_53 | NAYY 4x150 SE | 48 | 50 | 0.0054482 | 0.208 | 0.08 | 261 | 0 | 0.27 | 1 | 1 | cs | TRUE
54 | LV_4138-1_0_3_line_54 | NAYY 4x150 SE | 49 | 51 | 0.015645 | 0.208 | 0.08 | 261 | 0 | 0.27 | 1 | 1 | cs | TRUE
55 | LV_4138-1_0_3_line_55 | NAYY 4x150 SE | 49 | 52 | 0.036359 | 0.208 | 0.08 | 261 | 0 | 0.27 | 1 | 1 | cs | TRUE
56 | LV_4138-1_0_3_line_56 | NAYY 4x150 SE | 51 | 53 | 0.0068586 | 0.208 | 0.08 | 261 | 0 | 0.27 | 1 | 1 | cs | TRUE
57 | LV_4138-1_0_3_line_57 | NAYY 4x150 SE | 53 | 54 | 0.013265 | 0.208 | 0.08 | 261 | 0 | 0.27 | 1 | 1 | cs | TRUE
58 | LV_4138-1_0_3_line_58 | NAYY 4x150 SE | 54 | 89 | 0.0035623 | 0.208 | 0.08 | 261 | 0 | 0.27 | 1 | 1 | cs | TRUE
59 | LV_4138-1_0_3_line_59 | NAYY 4x150 SE | 55 | 56 | 0.011033 | 0.208 | 0.08 | 261 | 0 | 0.27 | 1 | 1 | cs | TRUE
60 | LV_4138-1_0_3_line_60 | NAYY 4x150 SE | 55 | 57 | 0.029409 | 0.208 | 0.08 | 261 | 0 | 0.27 | 1 | 1 | cs | TRUE
61 | LV_4138-1_0_3_line_61 | NAYY 4x150 SE | 56 | 58 | 0.020852 | 0.208 | 0.08 | 261 | 0 | 0.27 | 1 | 1 | cs | TRUE
62 | LV_4138-1_0_3_line_62 | NAYY 4x150 SE | 57 | 59 | 0.016937 | 0.208 | 0.08 | 261 | 0 | 0.27 | 1 | 1 | cs | TRUE
63 | LV_4138-1_0_3_line_63 | NAYY 4x150 SE | 58 | 60 | 0.046163 | 0.208 | 0.08 | 261 | 0 | 0.27 | 1 | 1 | cs | TRUE
64 | LV_4138-1_0_3_line_64 | NAYY 4x150 SE | 60 | 61 | 0.019333 | 0.208 | 0.08 | 261 | 0 | 0.27 | 1 | 1 | cs | TRUE
65 | LV_4138-1_0_3_line_65 | NAYY 4x150 SE | 60 | 62 | 0.0053668 | 0.208 | 0.08 | 261 | 0 | 0.27 | 1 | 1 | cs | TRUE
66 | LV_4138-1_0_3_line_66 | NAYY 4x150 SE | 61 | 67 | 0.0164 | 0.208 | 0.08 | 261 | 0 | 0.27 | 1 | 1 | cs | TRUE
67 | LV_4138-1_0_3_line_67 | NAYY 4x150 SE | 62 | 85 | 0.013446 | 0.208 | 0.08 | 261 | 0 | 0.27 | 1 | 1 | cs | TRUE
68 | LV_4138-1_0_3_line_68 | NAYY 4x150 SE | 63 | 65 | 0.0053115 | 0.208 | 0.08 | 261 | 0 | 0.27 | 1 | 1 | cs | TRUE
69 | LV_4138-1_0_3_line_69 | NAYY 4x150 SE | 64 | 65 | 0.0097678 | 0.208 | 0.08 | 261 | 0 | 0.27 | 1 | 1 | cs | TRUE
70 | LV_4138-1_0_3_line_70 | NAYY 4x150 SE | 66 | 67 | 0.00023842 | 0.208 | 0.08 | 261 | 0 | 0.27 | 1 | 1 | cs | TRUE
71 | LV_4138-1_0_3_line_71 | NAYY 4x150 SE | 68 | 69 | 0.028359 | 0.208 | 0.08 | 261 | 0 | 0.27 | 1 | 1 | cs | TRUE
72 | LV_4138-1_0_3_line_72 | NAYY 4x150 SE | 68 | 70 | 0.0034506 | 0.208 | 0.08 | 261 | 0 | 0.27 | 1 | 1 | cs | TRUE
73 | LV_4138-1_0_3_line_73 | NAYY 4x150 SE | 69 | 71 | 0.013654 | 0.208 | 0.08 | 261 | 0 | 0.27 | 1 | 1 | cs | TRUE
74 | LV_4138-1_0_3_line_74 | NAYY 4x150 SE | 70 | 72 | 0.016533 | 0.208 | 0.08 | 261 | 0 | 0.27 | 1 | 1 | cs | TRUE
75 | LV_4138-1_0_3_line_75 | NAYY 4x150 SE | 71 | 73 | 0.017492 | 0.208 | 0.08 | 261 | 0 | 0.27 | 1 | 1 | cs | TRUE
76 | LV_4138-1_0_3_line_76 | NAYY 4x150 SE | 72 | 75 | 0.011223 | 0.208 | 0.08 | 261 | 0 | 0.27 | 1 | 1 | cs | TRUE
77 | LV_4138-1_0_3_line_77 | NAYY 4x150 SE | 74 | 76 | 0.0076274 | 0.208 | 0.08 | 261 | 0 | 0.27 | 1 | 1 | cs | TRUE
78 | LV_4138-1_0_3_line_78 | NAYY 4x150 SE | 75 | 77 | 0.01275 | 0.208 | 0.08 | 261 | 0 | 0.27 | 1 | 1 | cs | TRUE
79 | LV_4138-1_0_3_line_79 | NAYY 4x150 SE | 76 | 86 | 0.018567 | 0.208 | 0.08 | 261 | 0 | 0.27 | 1 | 1 | cs | TRUE
80 | LV_4138-1_0_3_line_80 | NAYY 4x150 SE | 76 | 87 | 0.010319 | 0.208 | 0.08 | 261 | 0 | 0.27 | 1 | 1 | cs | TRUE
81 | LV_4138-1_0_3_line_81 | NAYY 4x150 SE | 77 | 93 | 0.006548 | 0.208 | 0.08 | 261 | 0 | 0.27 | 1 | 1 | cs | TRUE
82 | LV_4138-1_0_3_line_82 | NAYY 4x150 SE | 78 | 80 | 0.016664 | 0.208 | 0.08 | 261 | 0 | 0.27 | 1 | 1 | cs | TRUE
83 | LV_4138-1_0_3_line_83 | NAYY 4x150 SE | 79 | 81 | 0.020968 | 0.208 | 0.08 | 261 | 0 | 0.27 | 1 | 1 | cs | TRUE
84 | LV_4138-1_0_3_line_84 | NAYY 4x150 SE | 79 | 82 | 0.01395 | 0.208 | 0.08 | 261 | 0 | 0.27 | 1 | 1 | cs | TRUE
85 | LV_4138-1_0_3_line_85 | NAYY 4x150 SE | 80 | 88 | 0.00078898 | 0.208 | 0.08 | 261 | 0 | 0.27 | 1 | 1 | cs | TRUE
86 | LV_4138-1_0_3_line_86 | NAYY 4x150 SE | 81 | 86 | 0.016911 | 0.208 | 0.08 | 261 | 0 | 0.27 | 1 | 1 | cs | TRUE
87 | LV_4138-1_0_3_line_87 | NAYY 4x150 SE | 82 | 95 | 0.14533 | 0.208 | 0.08 | 261 | 0 | 0.27 | 1 | 1 | cs | TRUE
88 | LV_4138-1_0_3_line_88 | NAYY 4x150 SE | 83 | 84 | 0.0071768 | 0.208 | 0.08 | 261 | 0 | 0.27 | 1 | 1 | cs | TRUE
89 | LV_4138-1_0_3_line_89 | NAYY 4x150 SE | 84 | 85 | 0.014176 | 0.208 | 0.08 | 261 | 0 | 0.27 | 1 | 1 | cs | TRUE
90 | LV_4138-1_0_3_line_90 | NAYY 4x150 SE | 86 | 90 | 0.016851 | 0.208 | 0.08 | 261 | 0 | 0.27 | 1 | 1 | cs | TRUE
91 | LV_4138-1_0_3_line_91 | NAYY 4x150 SE | 88 | 89 | 0.027006 | 0.208 | 0.08 | 261 | 0 | 0.27 | 1 | 1 | cs | TRUE
92 | LV_4138-1_0_3_line_92 | NAYY 4x150 SE | 90 | 91 | 0.013524 | 0.208 | 0.08 | 261 | 0 | 0.27 | 1 | 1 | cs | TRUE
93 | LV_4138-1_0_3_line_93 | NAYY 4x150 SE | 91 | 92 | 0.0090589 | 0.208 | 0.08 | 261 | 0 | 0.27 | 1 | 1 | cs | TRUE
94 | LV_4138-1_0_3_line_94 | NAYY 4x150 SE | 93 | 94 | 0.028318 | 0.208 | 0.08 | 261 | 0 | 0.27 | 1 | 1 | cs | TRUE
95 | LV_4138-1_0_3_line_95 | NAYY 4x150 SE | 95 | 96 | 0.082142 | 0.208 | 0.08 | 261 | 0 | 0.27 | 1 | 1 | cs | TRUE

## trafo
| name | std_type | hv_bus | lv_bus | sn_mva | vn_hv_kv | vn_lv_kv | vk_percent | vkr_percent | pfe_kw | i0_percent | shift_degree | tap_side | tap_neutral | tap_min | tap_max | tap_step_percent | tap_step_degree | tap_pos | tap_phase_shifter | parallel | df | in_service
0 | LV_4138-1_0_3_trafo_24 | 0.25 MVA 20/0.4 kV | 97 | 31 | 0.25 | 20 | 0.4 | 6 | 1.44 | 0.8 | 0.32 | 150 | hv | 0 | -2 | 2 | 2.5 | 0 | 0 | FALSE | 1 | 1 | TRUE

## line_geodata
| x0 | y0 | x1 | y1 | x2 | y2 | x3 | y3 | x4 | y4 | x5 | y5 | x6 | y6 | x7 | y7 | x8 | y8 | x9 | y9 | x10 | y10 | x11 | y11 | x12 | y12
0 | 2654626.3702 | 1239069.9566 | 2654654.074 | 1239095.4925
1 | 2654700.4494 | 1239128.7102 | 2654659.0841 | 1239100.1107 | 2654654.074 | 1239095.4925
2 | 2654700.4494 | 1239128.7102 | 2654712.1412 | 1239134.8984
3 | 2654741.7946 | 1239148.3926 | 2654720.0111 | 1239139.0638 | 2654712.1412 | 1239134.8984
4 | 2655153.0814 | 1239383.1072 | 2654780.5722 | 1239162.6708
5 | 2655153.0814 | 1239383.1072 | 2655171.6567 | 1239386.3151 | 2655225.2602 | 1239397.2203 | 2655249.0784 | 1239405.1026 | 2655268.2831 | 1239412.9864 | 2655308.7653 | 1239435.1667 | 2655333.7901 | 1239454.746 | 2655359.2549 | 1239469.468
6 | 2654780.5722 | 1239162.6708 | 2654765.6494 | 1239158.6083 | 2654741.7946 | 1239148.3926
7 | 2654780.5722 | 1239162.6708 | 2654770.2573 | 1239154.3147 | 2654763.1714 | 1239141.9078 | 2654741.4225 | 1239098.9124 | 2654731.5047 | 1239077.8182 | 2654727.2428 | 1239065.5526
8 | 2655407.3763 | 1239496.2037 | 2655392.1581 | 1239489.8909 | 2655365.2412 | 1239472.9288 | 2655359.2549 | 1239469.468
9 | 2655726.7789 | 1239432.1509 | 2655767.0894 | 1239432.5552
10 | 2655706.4182 | 1239431.9467 | 2655726.7789 | 1239432.1509
11 | 2655767.0894 | 1239432.5552 | 2655773.5073 | 1239432.6196
12 | 2655706.4182 | 1239431.9467 | 2655700.1112 | 1239431.8875 | 2655676.4382 | 1239431.9879 | 2655663.1456 | 1239436.4997 | 2655649.6241 | 1239447.6804 | 2655632.6929 | 1239454.7042 | 2655600.58 | 1239460.4296 | 2655578.4633 | 1239467.0356
13 | 2655578.4633 | 1239467.0356 | 2655575.4234 | 1239467.9436 | 2655562.0916 | 1239478.2702 | 2655552.0171 | 1239487.1765
14 | 2655547.2819 | 1239491.3626 | 2655552.0171 | 1239487.1765
15 | 2655547.2819 | 1239491.3626 | 2655543.0207 | 1239498.5201
16 | 2655547.2819 | 1239491.3626 | 2655544.8397 | 1239475.9406 | 2655543.2009 | 1239467.6087
17 | 2655107.5254 | 1239795.7904 | 2655087.4631 | 1239831.0423
18 | 2655107.5254 | 1239795.7904 | 2655132.2191 | 1239822.426 | 2655219.8736 | 1239916.9471 | 2655226.7054 | 1239928.0068
19 | 2655226.7054 | 1239928.0068 | 2655231.355 | 1239910.2605 | 2655238.1884 | 1239839.8664 | 2655242.1475 | 1239829.6965 | 2655249.9233 | 1239825.4549 | 2655304.9375 | 1239807.8885 | 2655336.4087 | 1239798.3028
20 | 2655337.1696 | 1239798.0711 | 2655336.4087 | 1239798.3028
21 | 2655369.2729 | 1239782.6044 | 2655351.1549 | 1239792.9536 | 2655337.1696 | 1239798.0711
22 | 2655550.1988 | 1239380.3861 | 2655554.2915 | 1239385.239
23 | 2655558.8728 | 1239390.6711 | 2655554.2915 | 1239385.239
24 | 2655550.1988 | 1239380.3861 | 2655546.6803 | 1239376.2142
25 | 2655533.3182 | 1239378.7195 | 2655540.3166 | 1239375.7544 | 2655546.6803 | 1239376.2142 | 2655546.6803 | 1239376.2142
26 | 2655519.8531 | 1239384.4244 | 2655533.3182 | 1239378.7195
27 | 2655519.8531 | 1239384.4244 | 2655522.7976 | 1239408.2118
28 | 2655514.4385 | 1239364.9609 | 2655518.3832 | 1239372.5806 | 2655519.8531 | 1239384.4244
29 | 2655455.9322 | 1239513.9757 | 2655461.0939 | 1239519.8428 | 2655466.9478 | 1239536.8087 | 2655472.463 | 1239561.6988 | 2655474.2284 | 1239569.293
30 | 2655455.9322 | 1239513.9757 | 2655452.7169 | 1239510.3209
31 | 2655474.2284 | 1239569.293 | 2655476.8552 | 1239580.5932
32 | 2655452.7169 | 1239510.3209 | 2655451.9118 | 1239509.4057
33 | 2655480.6714 | 1239597.0099 | 2655476.8552 | 1239580.5932
34 | 2655407.3763 | 1239496.2037 | 2655428.8094 | 1239498.6386 | 2655440.4069 | 1239502.3048 | 2655451.9118 | 1239509.4057 | 2655451.9118 | 1239509.4057
35 | 2655478.1814 | 1239610.1621 | 2655480.6714 | 1239597.0099
36 | 2655478.1814 | 1239610.1621 | 2655485.7736 | 1239611.8674 | 2655494.1886 | 1239612.9245 | 2655499.2545 | 1239611.4264 | 2655504.8451 | 1239606.2063
37 | 2655478.1814 | 1239610.1621 | 2655476.2007 | 1239620.606 | 2655474.449 | 1239625.5475
38 | 2655416.3554 | 1239796.5638 | 2655434.0941 | 1239803.7513
39 | 2655416.3554 | 1239796.5638 | 2655403.7736 | 1239791.4653 | 2655395.0408 | 1239788.6642
40 | 2655395.0408 | 1239788.6642 | 2655388.8144 | 1239786.6671 | 2655385.7222 | 1239786.0242
41 | 2655444.4777 | 1239738.0107 | 2655444.3765 | 1239739.6654 | 2655444.9236 | 1239743.6039
42 | 2655444.4777 | 1239738.0107 | 2655445.0484 | 1239728.6799
43 | 2655369.2729 | 1239782.6044 | 2655385.7222 | 1239786.0242
44 | 2655445.0484 | 1239728.6799 | 2655445.7242 | 1239717.6301 | 2655447.3766 | 1239708.0642
45 | 2655369.2729 | 1239782.6044 | 2655362.8764 | 1239805.1597 | 2655362.341 | 1239809.4322
46 | 2655369.2729 | 1239782.6044 | 2655377.0869 | 1239759.7489
47 | 2655504.8451 | 1239606.2063 | 2655505.6326 | 1239605.4709 | 2655520.2404 | 1239590.2917
48 | 2655470.7797 | 1239635.8991 | 2655474.449 | 1239625.5475
49 | 2655509.3758 | 1239555.4828 | 2655501.5003 | 1239566.8565
50 | 2655519.7396 | 1239540.5154 | 2655509.3758 | 1239555.4828
51 | 2655556.2167 | 1239577.4567 | 2655557.5138 | 1239580.3393 | 2655560.2742 | 1239585.1905 | 2655566.3339 | 1239590.6397 | 2655571.2833 | 1239594.3218 | 2655574.954 | 1239599.6819 | 2655582.4062 | 1239605.8334 | 2655585.68 | 1239609.1552 | 2655590.999 | 1239618.589 | 2655595.1496 | 1239625.1988 | 2655602.0629 | 1239636.3932 | 2655604.9939 | 1239653.7098 | 2655606.6431 | 1239657.7719
52 | 2655546.0737 | 1239564.722 | 2655551.4331 | 1239569.8533 | 2655555.1726 | 1239575.1362 | 2655556.2167 | 1239577.4567
53 | 2655608.6927 | 1239662.8199 | 2655606.6431 | 1239657.7719
54 | 2655546.0737 | 1239564.722 | 2655534.5552 | 1239554.134
55 | 2655546.0737 | 1239564.722 | 2655533.2785 | 1239576.7436 | 2655520.2404 | 1239590.2917
56 | 2655534.5552 | 1239554.134 | 2655529.5058 | 1239549.4926
57 | 2655519.7396 | 1239540.5154 | 2655529.5058 | 1239549.4926
58 | 2655519.7396 | 1239540.5154 | 2655521.4446 | 1239537.3876
59 | 2655401.8118 | 1239721.039 | 2655408.4277 | 1239712.2092
60 | 2655401.8118 | 1239721.039 | 2655384.1771 | 1239744.5747
61 | 2655408.4277 | 1239712.2092 | 2655413.0255 | 1239706.0729 | 2655421.3101 | 1239695.816
62 | 2655377.0869 | 1239759.7489 | 2655380.6783 | 1239749.2442 | 2655384.1771 | 1239744.5747
63 | 2655455.8349 | 1239673.1617 | 2655440.8525 | 1239671.6209 | 2655421.3101 | 1239695.816
64 | 2655455.8349 | 1239673.1617 | 2655450.367 | 1239691.7054
65 | 2655455.8349 | 1239673.1617 | 2655457.9359 | 1239668.2233
66 | 2655447.4172 | 1239707.8292 | 2655449.9695 | 1239693.0535 | 2655450.367 | 1239691.7054
67 | 2655463.1998 | 1239655.8508 | 2655457.9359 | 1239668.2233
68 | 2655362.341 | 1239809.4322 | 2655361.6806 | 1239814.7025
69 | 2655360.4661 | 1239824.3945 | 2655360.4661 | 1239824.3945 | 2655361.6806 | 1239814.7025
70 | 2655447.4172 | 1239707.8292 | 2655447.3766 | 1239708.0642
71 | 2655512.8518 | 1239361.8968 | 2655499.8113 | 1239336.7138
72 | 2655514.4385 | 1239364.9609 | 2655512.8518 | 1239361.8968
73 | 2655499.8113 | 1239336.7138 | 2655497.597 | 1239332.4376 | 2655496.3145 | 1239323.6928
74 | 2655514.4385 | 1239364.9609 | 2655504.2278 | 1239377.9647
75 | 2655496.3145 | 1239323.6928 | 2655493.7764 | 1239306.3862
76 | 2655497.2966 | 1239386.792 | 2655504.2278 | 1239377.9647
77 | 2655523.7346 | 1239415.7814 | 2655522.7976 | 1239408.2118
78 | 2655497.2966 | 1239386.792 | 2655495.2418 | 1239389.4088 | 2655488.2501 | 1239395.7256
79 | 2655523.7346 | 1239415.7814 | 2655526.1944 | 1239434.1832
80 | 2655523.7346 | 1239415.7814 | 2655514.3692 | 1239420.1132
81 | 2655483.3914 | 1239400.1153 | 2655488.2501 | 1239395.7256
82 | 2655534.7482 | 1239512.9829 | 2655538.415 | 1239506.2562 | 2655543.0207 | 1239498.5201
83 | 2655543.2009 | 1239467.6087 | 2655532.6142 | 1239449.5094
84 | 2655543.2009 | 1239467.6087 | 2655553.5182 | 1239458.2201
85 | 2655534.3705 | 1239513.6756 | 2655534.7482 | 1239512.9829
86 | 2655526.1944 | 1239434.1832 | 2655526.9509 | 1239439.8273 | 2655532.6142 | 1239449.5094
87 | 2655619.0438 | 1239331.7841 | 2655614.038 | 1239350.2494 | 2655604.1508 | 1239381.9778 | 2655598.585 | 1239397.2581 | 2655591.131 | 1239412.276 | 2655583.6062 | 1239425.9702 | 2655575.16 | 1239437.9102 | 2655563.2165 | 1239449.3949 | 2655553.5182 | 1239458.2201
88 | 2655470.7797 | 1239635.8991 | 2655468.3819 | 1239642.6635
89 | 2655468.3819 | 1239642.6635 | 2655466.2428 | 1239648.6983 | 2655463.1998 | 1239655.8508
90 | 2655526.1944 | 1239434.1832 | 2655542.2277 | 1239428.9976
91 | 2655521.4446 | 1239537.3876 | 2655534.3705 | 1239513.6756
92 | 2655542.2277 | 1239428.9976 | 2655555.0952 | 1239424.8359
93 | 2655563.7144 | 1239422.0482 | 2655555.0952 | 1239424.8359
94 | 2655459.8998 | 1239415.3181 | 2655470.6124 | 1239410.9041 | 2655477.836 | 1239405.1344 | 2655483.3914 | 1239400.1153
95 | 2655619.0438 | 1239331.7841 | 2655599.3441 | 1239321.0481 | 2655580.2519 | 1239307.6273 | 2655565.1373 | 1239301.5374 | 2655555.87 | 1239300.1832 | 2655545.2654 | 1239302.7191

## bus_geodata
| x | y | coords
0 | 2654654.074 | 1239095.4925
1 | 2654626.3702 | 1239069.9566
2 | 2654700.4494 | 1239128.7102
3 | 2654712.1412 | 1239134.8984
4 | 2655153.0814 | 1239383.1072
5 | 2654780.5722 | 1239162.6708
6 | 2655359.2549 | 1239469.468
7 | 2654741.7946 | 1239148.3926
8 | 2655726.7789 | 1239432.1509
9 | 2655767.0894 | 1239432.5552
10 | 2655706.4182 | 1239431.9467
11 | 2655773.5073 | 1239432.6196
12 | 2655578.4633 | 1239467.0356
13 | 2655552.0171 | 1239487.1765
14 | 2655547.2819 | 1239491.3626
15 | 2654727.2428 | 1239065.5526
16 | 2655087.4631 | 1239831.0423
17 | 2655107.5254 | 1239795.7904
18 | 2655226.7054 | 1239928.0068
19 | 2655336.4087 | 1239798.3028
20 | 2655337.1696 | 1239798.0711
21 | 2655554.2915 | 1239385.239
22 | 2655550.1988 | 1239380.3861
23 | 2655558.8728 | 1239390.6711
24 | 2655546.6803 | 1239376.2142
25 | 2655533.3182 | 1239378.7195
26 | 2655519.8531 | 1239384.4244
27 | 2655455.9322 | 1239513.9757
28 | 2655474.2284 | 1239569.293
29 | 2655452.7169 | 1239510.3209
30 | 2655476.8552 | 1239580.5932
31 | 2655451.9118 | 1239509.4057
32 | 2655480.6714 | 1239597.0099
33 | 2655407.3763 | 1239496.2037
34 | 2655478.1814 | 1239610.1621
35 | 2655434.0941 | 1239803.7513
36 | 2655416.3554 | 1239796.5638
37 | 2655395.0408 | 1239788.6642
38 | 2655444.9236 | 1239743.6039
39 | 2655444.4777 | 1239738.0107
40 | 2655385.7222 | 1239786.0242
41 | 2655445.0484 | 1239728.6799
42 | 2655369.2729 | 1239782.6044
43 | 2655504.8451 | 1239606.2063
44 | 2655474.449 | 1239625.5475
45 | 2655501.5003 | 1239566.8565
46 | 2655509.3758 | 1239555.4828
47 | 2655556.2167 | 1239577.4567
48 | 2655606.6431 | 1239657.7719
49 | 2655546.0737 | 1239564.722
50 | 2655608.6927 | 1239662.8199
51 | 2655534.5552 | 1239554.134
52 | 2655520.2404 | 1239590.2917
53 | 2655529.5058 | 1239549.4926
54 | 2655519.7396 | 1239540.5154
55 | 2655401.8118 | 1239721.039
56 | 2655408.4277 | 1239712.2092
57 | 2655384.1771 | 1239744.5747
58 | 2655421.3101 | 1239695.816
59 | 2655377.0869 | 1239759.7489
60 | 2655455.8349 | 1239673.1617
61 | 2655450.367 | 1239691.7054
62 | 2655457.9359 | 1239668.2233
63 | 2655362.341 | 1239809.4322
64 | 2655360.4661 | 1239824.3944
65 | 2655361.6806 | 1239814.7025
66 | 2655447.3766 | 1239708.0642
67 | 2655447.4172 | 1239707.8292
68 | 2655512.8518 | 1239361.8968
69 | 2655499.8113 | 1239336.7138
70 | 2655514.4385 | 1239364.9609
71 | 2655496.3145 | 1239323.6928
72 | 2655504.2278 | 1239377.9647
73 | 2655493.7764 | 1239306.3862
74 | 2655522.7976 | 1239408.2118
75 | 2655497.2966 | 1239386.792
76 | 2655523.7346 | 1239415.7814
77 | 2655488.2501 | 1239395.7256
78 | 2655543.0207 | 1239498.5201
79 | 2655543.2009 | 1239467.6087
80 | 2655534.7482 | 1239512.9829
81 | 2655532.6142 | 1239449.5094
82 | 2655553.5182 | 1239458.2201
83 | 2655470.7797 | 1239635.8991
84 | 2655468.3819 | 1239642.6635
85 | 2655463.1998 | 1239655.8508
86 | 2655526.1944 | 1239434.1832
87 | 2655514.3692 | 1239420.1132
88 | 2655534.3705 | 1239513.6756
89 | 2655521.4446 | 1239537.3876
90 | 2655542.2277 | 1239428.9976
91 | 2655555.0952 | 1239424.8359
92 | 2655563.7144 | 1239422.0482
93 | 2655483.3914 | 1239400.1153
94 | 2655459.8998 | 1239415.3181
95 | 2655619.0438 | 1239331.7841
96 | 2655545.2654 | 1239302.7191
97 | 2655407.3763 | 1239496.2037

## line_std_types
| c_nf_per_km | r_ohm_per_km | x_ohm_per_km | max_i_ka | type | q_mm2 | alpha | voltage_rating
NAYY 4x50 SE | 210 | 0.642 | 0.083 | 0.142 | cs | 50 | 0.00403 | LV
NAYY 4x120 SE | 264 | 0.225 | 0.08 | 0.242 | cs | 120 | 0.00403 | LV
NAYY 4x150 SE | 261 | 0.208 | 0.08 | 0.27 | cs | 150 | 0.00403 | LV
NA2XS2Y 1x95 RM/25 12/20 kV | 216 | 0.313 | 0.132 | 0.252 | cs | 95 | 0.00403 | MV
NA2XS2Y 1x185 RM/25 12/20 kV | 273 | 0.161 | 0.117 | 0.362 | cs | 185 | 0.00403 | MV
NA2XS2Y 1x240 RM/25 12/20 kV | 304 | 0.122 | 0.112 | 0.421 | cs | 240 | 0.00403 | MV
NA2XS2Y 1x95 RM/25 6/10 kV | 315 | 0.313 | 0.123 | 0.249 | cs | 95 | 0.00403 | MV
NA2XS2Y 1x185 RM/25 6/10 kV | 406 | 0.161 | 0.11 | 0.358 | cs | 185 | 0.00403 | MV
NA2XS2Y 1x240 RM/25 6/10 kV | 456 | 0.122 | 0.105 | 0.416 | cs | 240 | 0.00403 | MV
NA2XS2Y 1x150 RM/25 12/20 kV | 250 | 0.206 | 0.116 | 0.319 | cs | 150 | 0.00403 | MV
NA2XS2Y 1x120 RM/25 12/20 kV | 230 | 0.253 | 0.119 | 0.283 | cs | 120 | 0.00403 | MV
NA2XS2Y 1x70 RM/25 12/20 kV | 190 | 0.443 | 0.132 | 0.22 | cs | 70 | 0.00403 | MV
NA2XS2Y 1x150 RM/25 6/10 kV | 360 | 0.206 | 0.11 | 0.315 | cs | 150 | 0.00403 | MV
NA2XS2Y 1x120 RM/25 6/10 kV | 340 | 0.253 | 0.113 | 0.28 | cs | 120 | 0.00403 | MV
NA2XS2Y 1x70 RM/25 6/10 kV | 280 | 0.443 | 0.123 | 0.217 | cs | 70 | 0.00403 | MV
N2XS(FL)2Y 1x120 RM/35 64/110 kV | 112 | 0.153 | 0.166 | 0.366 | cs | 120 | 0.00393 | HV
N2XS(FL)2Y 1x185 RM/35 64/110 kV | 125 | 0.099 | 0.156 | 0.457 | cs | 185 | 0.00393 | HV
N2XS(FL)2Y 1x240 RM/35 64/110 kV | 135 | 0.075 | 0.149 | 0.526 | cs | 240 | 0.00393 | HV
N2XS(FL)2Y 1x300 RM/35 64/110 kV | 144 | 0.06 | 0.144 | 0.588 | cs | 300 | 0.00393 | HV
15-AL1/3-ST1A 0.4 | 11 | 1.8769 | 0.35 | 0.105 | ol | 16 | 0.00403 | LV
24-AL1/4-ST1A 0.4 | 11.25 | 1.2012 | 0.335 | 0.14 | ol | 24 | 0.00403 | LV
48-AL1/8-ST1A 0.4 | 12.2 | 0.5939 | 0.3 | 0.21 | ol | 48 | 0.00403 | LV
94-AL1/15-ST1A 0.4 | 13.2 | 0.306 | 0.29 | 0.35 | ol | 94 | 0.00403 | LV
34-AL1/6-ST1A 10.0 | 9.7 | 0.8342 | 0.36 | 0.17 | ol | 34 | 0.00403 | MV
48-AL1/8-ST1A 10.0 | 10.1 | 0.5939 | 0.35 | 0.21 | ol | 48 | 0.00403 | MV
70-AL1/11-ST1A 10.0 | 10.4 | 0.4132 | 0.339 | 0.29 | ol | 70 | 0.00403 | MV
94-AL1/15-ST1A 10.0 | 10.75 | 0.306 | 0.33 | 0.35 | ol | 94 | 0.00403 | MV
122-AL1/20-ST1A 10.0 | 11.1 | 0.2376 | 0.323 | 0.41 | ol | 122 | 0.00403 | MV
149-AL1/24-ST1A 10.0 | 11.25 | 0.194 | 0.315 | 0.47 | ol | 149 | 0.00403 | MV
34-AL1/6-ST1A 20.0 | 9.15 | 0.8342 | 0.382 | 0.17 | ol | 34 | 0.00403 | MV
48-AL1/8-ST1A 20.0 | 9.5 | 0.5939 | 0.372 | 0.21 | ol | 48 | 0.00403 | MV
70-AL1/11-ST1A 20.0 | 9.7 | 0.4132 | 0.36 | 0.29 | ol | 70 | 0.00403 | MV
94-AL1/15-ST1A 20.0 | 10 | 0.306 | 0.35 | 0.35 | ol | 94 | 0.00403 | MV
122-AL1/20-ST1A 20.0 | 10.3 | 0.2376 | 0.344 | 0.41 | ol | 122 | 0.00403 | MV
149-AL1/24-ST1A 20.0 | 10.5 | 0.194 | 0.337 | 0.47 | ol | 149 | 0.00403 | MV
184-AL1/30-ST1A 20.0 | 10.75 | 0.1571 | 0.33 | 0.535 | ol | 184 | 0.00403 | MV
243-AL1/39-ST1A 20.0 | 11 | 0.1188 | 0.32 | 0.645 | ol | 243 | 0.00403 | MV
48-AL1/8-ST1A 110.0 | 8 | 0.5939 | 0.46 | 0.21 | ol | 48 | 0.00403 | HV
70-AL1/11-ST1A 110.0 | 8.4 | 0.4132 | 0.45 | 0.29 | ol | 70 | 0.00403 | HV
94-AL1/15-ST1A 110.0 | 8.65 | 0.306 | 0.44 | 0.35 | ol | 94 | 0.00403 | HV
122-AL1/20-ST1A 110.0 | 8.5 | 0.2376 | 0.43 | 0.41 | ol | 122 | 0.00403 | HV
149-AL1/24-ST1A 110.0 | 8.75 | 0.194 | 0.41 | 0.47 | ol | 149 | 0.00403 | HV
184-AL1/30-ST1A 110.0 | 8.8 | 0.1571 | 0.4 | 0.535 | ol | 184 | 0.00403 | HV
243-AL1/39-ST1A 110.0 | 9 | 0.1188 | 0.39 | 0.645 | ol | 243 | 0.00403 | HV
305-AL1/39-ST1A 110.0 | 9.2 | 0.0949 | 0.38 | 0.74 | ol | 305 | 0.00403 | HV
490-AL1/64-ST1A 110.0 | 9.75 | 0.059 | 0.37 | 0.96 | ol | 490 | 0.00403 | HV
679-AL1/86-ST1A 110.0 | 9.95 | 0.042 | 0.36 | 1.15 | ol | 679 | 0.00403 | HV
490-AL1/64-ST1A 220.0 | 10 | 0.059 | 0.285 | 0.96 | ol | 490 | 0.00403 | HV
679-AL1/86-ST1A 220.0 | 11.7 | 0.042 | 0.275 | 1.15 | ol | 679 | 0.00403 | HV
490-AL1/64-ST1A 380.0 | 11 | 0.059 | 0.253 | 0.96 | ol | 490 | 0.00403 | HV
679-AL1/86-ST1A 380.0 | 14.6 | 0.042 | 0.25 | 1.15 | ol | 679 | 0.00403 | HV

## trafo_std_types
| i0_percent | pfe_kw | vkr_percent | sn_mva | vn_lv_kv | vn_hv_kv | vk_percent | shift_degree | vector_group | tap_side | tap_neutral | tap_min | tap_max | tap_step_degree | tap_step_percent | tap_phase_shifter
160 MVA 380/110 kV | 0.06 | 60 | 0.25 | 160 | 110 | 380 | 12.2 | 0 | Yy0 | hv | 0 | -9 | 9 | 0 | 1.5 | FALSE
100 MVA 220/110 kV | 0.06 | 55 | 0.26 | 100 | 110 | 220 | 12 | 0 | Yy0 | hv | 0 | -9 | 9 | 0 | 1.5 | FALSE
63 MVA 110/20 kV | 0.04 | 22 | 0.32 | 63 | 20 | 110 | 18 | 150 | YNd5 | hv | 0 | -9 | 9 | 0 | 1.5 | FALSE
40 MVA 110/20 kV | 0.05 | 18 | 0.34 | 40 | 20 | 110 | 16.2 | 150 | YNd5 | hv | 0 | -9 | 9 | 0 | 1.5 | FALSE
25 MVA 110/20 kV | 0.07 | 14 | 0.41 | 25 | 20 | 110 | 12 | 150 | YNd5 | hv | 0 | -9 | 9 | 0 | 1.5 | FALSE
63 MVA 110/10 kV | 0.04 | 22 | 0.32 | 63 | 10 | 110 | 18 | 150 | YNd5 | hv | 0 | -9 | 9 | 0 | 1.5 | FALSE
40 MVA 110/10 kV | 0.05 | 18 | 0.34 | 40 | 10 | 110 | 16.2 | 150 | YNd5 | hv | 0 | -9 | 9 | 0 | 1.5 | FALSE
25 MVA 110/10 kV | 0.07 | 14 | 0.41 | 25 | 10 | 110 | 12 | 150 | YNd5 | hv | 0 | -9 | 9 | 0 | 1.5 | FALSE
0.25 MVA 20/0.4 kV | 0.32 | 0.8 | 1.44 | 0.25 | 0.4 | 20 | 6 | 150 | Yzn5 | hv | 0 | -2 | 2 | 0 | 2.5 | FALSE
0.4 MVA 20/0.4 kV | 0.3375 | 1.35 | 1.425 | 0.4 | 0.4 | 20 | 6 | 150 | Dyn5 | hv | 0 | -2 | 2 | 0 | 2.5 | FALSE
0.63 MVA 20/0.4 kV | 0.2619 | 1.65 | 1.206 | 0.63 | 0.4 | 20 | 6 | 150 | Dyn5 | hv | 0 | -2 | 2 | 0 | 2.5 | FALSE
0.25 MVA 10/0.4 kV | 0.24 | 0.6 | 1.2 | 0.25 | 0.4 | 10 | 4 | 150 | Dyn5 | hv | 0 | -2 | 2 | 0 | 2.5 | FALSE
0.4 MVA 10/0.4 kV | 0.2375 | 0.95 | 1.325 | 0.4 | 0.4 | 10 | 4 | 150 | Dyn5 | hv | 0 | -2 | 2 | 0 | 2.5 | FALSE
0.63 MVA 10/0.4 kV | 0.1873 | 1.18 | 1.0794 | 0.63 | 0.4 | 10 | 4 | 150 | Dyn5 | hv | 0 | -2 | 2 | 0 | 2.5 | FALSE

## trafo3w_std_types
| sn_hv_mva | sn_mv_mva | sn_lv_mva | vn_hv_kv | vn_mv_kv | vn_lv_kv | vk_hv_percent | vk_mv_percent | vk_lv_percent | vkr_hv_percent | vkr_mv_percent | vkr_lv_percent | pfe_kw | i0_percent | shift_mv_degree | shift_lv_degree | vector_group | tap_side | tap_neutral | tap_min | tap_max | tap_step_percent
63/25/38 MVA 110/20/10 kV | 63 | 25 | 38 | 110 | 20 | 10 | 10.4 | 10.4 | 10.4 | 0.28 | 0.32 | 0.35 | 35 | 0.89 | 0 | 0 | YN0yn0yn0 | hv | 0 | -10 | 10 | 1.2
63/25/38 MVA 110/10/10 kV | 63 | 25 | 38 | 110 | 10 | 10 | 10.4 | 10.4 | 10.4 | 0.28 | 0.32 | 0.35 | 35 | 0.89 | 0 | 0 | YN0yn0yn0 | hv | 0 | -10 | 10 | 1.2

## fuse_std_types
| fuse_type | i_rated_a | t_avg | t_min | t_total | x_avg | x_min | x_total
HV 100A | HV 100A | 100 | 0 | [10.0, 3.64, 0.854, 0.281, 0.1, 0.0531, 0.022, 0.01] | [10.0, 4.267, 1.21, 0.403, 0.1, 0.058, 0.022, 0.01] | 0 | [300.0, 350.0, 450.0, 550.0, 700.0, 850.0, 1200.0, 1752.0] | [600.0, 700.0, 900.0, 1150.0, 1665.0, 2000.0, 3000.0, 4313.0]
HV 10A | HV 10A | 10 | 0 | [10.0, 1675.0, 0.344, 0.156, 0.1, 0.0417, 0.0171, 0.01] | [10.0, 1.3, 0.3, 0.155, 0.1, 0.0555, 0.023, 0.01] | 0 | [30.0, 32.0, 35.0, 37.0, 39.0, 50.0, 70.0, 88.0] | [60.0, 70.0, 80.0, 87.0, 94.0, 110.0, 150.0, 216.0]
HV 125A | HV 125A | 125 | 0 | [10.0, 1.82, 0.344, 0.1, 0.0467, 0.0269, 0.01] | [10.0, 2.478, 0.426, 0.1, 0.0427, 0.0211, 0.01] | 0 | [375.0, 500.0, 700.0, 925.0, 1200.0, 1500.0, 2341.0] | [750.0, 1000.0, 1500.0, 2200.0, 3000.0, 4000.0, 5765.0]
HV 160A | HV 160A | 160 | 0 | [10.0, 4.15, 1.03, 0.198, 0.1, 0.051, 0.0172, 0.01] | [10.0, 2.3, 0.734, 0.274, 0.1, 0.046, 0.0177, 0.01] | 0 | [480.0, 550.0, 700.0, 1000.0, 1260.0, 1600.0, 2500.0, 3227.0] | [960.0, 1300.0, 1700.0, 2200.0, 2996.0, 4000.0, 6000.0, 7946.0]
HV 16A | HV 16A | 16 | 0 | [10.0, 0.352, 0.164, 0.1, 0.0649, 0.0342, 0.01] | [10.0, 2.34, 0.722, 0.181, 0.1, 0.055, 0.0296, 0.01] | 0 | [48.0, 60.0, 65.0, 71.0, 80.0, 100.0, 162.0] | [96.0, 110.0, 125.0, 150.0, 168.0, 200.0, 250.0, 398.0]
HV 200A | HV 200A | 200 | 0 | [10.0, 4.267, 1.21, 0.403, 0.1, 0.058, 0.022, 0.01] | [10.0, 3.73, 1.654, 0.328, 0.1, 0.0531, 0.019, 0.01] | 0 | [600.0, 700.0, 900.0, 1150.0, 1665.0, 2000.0, 3000.0, 4313.0] | [1200.0, 1500.0, 1800.0, 2700.0, 3960.0, 5000.0, 7500.0, 10620.0]
HV 20A | HV 20A | 20 | 0 | [10.0, 1.3, 0.3, 0.155, 0.1, 0.0555, 0.023, 0.01] | [10.0, 1.3, 0.161, 0.1, 0.0611, 0.0399, 0.0141, 0.01] | 0 | [60.0, 70.0, 80.0, 87.0, 94.0, 110.0, 150.0, 216.0] | [120.0, 150.0, 200.0, 223.0, 260.0, 300.0, 450.0, 532.0]
HV 25A | HV 25A | 25 | 0 | [10.0, 2.512, 0.833, 0.299, 0.1, 0.0372, 0.0223, 0.01] | [10.0, 3.125, 0.597, 0.198, 0.1, 0.0378, 0.022, 0.01] | 0 | [75.0, 82.0, 90.0, 100.0, 124.0, 170.0, 200.0, 289.0] | [150.0, 170.0, 210.0, 250.0, 294.0, 400.0, 500.0, 711.0]
HV 31.5A | HV 31.5A | 31.5 | 0 | [10.0, 2.34, 0.722, 0.181, 0.1, 0.055, 0.0296, 0.01] | [10.0, 2.84, 0.368, 0.164, 0.1, 0.0621, 0.0378, 0.0195, 0.01] | 0 | [95.0, 110.0, 125.0, 150.0, 165.0, 200.0, 250.0, 390.0] | [189.0, 220.0, 300.0, 350.0, 393.0, 450.0, 530.0, 700.0, 960.0]
HV 40A | HV 40A | 40 | 0 | [10.0, 1.3, 0.161, 0.1, 0.0611, 0.0399, 0.0141, 0.01] | [10.0, 2.05, 0.369, 0.198, 0.1, 0.051, 0.0298, 0.01] | 0 | [120.0, 150.0, 200.0, 223.0, 260.0, 300.0, 450.0, 532.0] | [240.0, 300.0, 400.0, 450.0, 530.0, 650.0, 800.0, 1311.0]
HV 50A | HV 50A | 50 | 0 | [10.0, 3.215, 0.597, 0.198, 0.1, 0.0378, 0.022, 0.01] | [10.0, 3.64, 0.854, 0.281, 0.1, 0.0531, 0.022, 0.01] | 0 | [150.0, 170.0, 210.0, 250.0, 294.0, 400.0, 500.0, 711.0] | [300.0, 350.0, 450.0, 550.0, 700.0, 850.0, 1200.0, 1752.0]
HV 6.3A | HV 6.3A | 6.3 | 0 | [10.0, 1.39, 0.344, 0.168, 0.1, 0.056, 0.0263, 0.01] | [10.0, 1.711, 0.516, 0.198, 0.1, 0.0634, 0.0303, 0.01] | 0 | [19.0, 19.5, 20.4, 20.8, 22.0, 25.0, 32.0, 48.0] | [38.0, 40.0, 43.0, 48.0, 53.0, 60.0, 75.0, 118.0]
HV 63A | HV 63A | 63 | 0 | [10.0, 2.84, 0.368, 0.164, 0.1, 0.0621, 0.0378, 0.0195, 0.01] | [10.0, 1.82, 0.344, 0.1, 0.0467, 0.0269, 0.01] | 0 | [189.0, 220.0, 300.0, 350.0, 393.0, 450.0, 530.0, 700.0, 961.0] | [378.0, 500.0, 700.0, 934.0, 1200.0, 1500.0, 2366.0]
HV 80A | HV 80A | 80 | 0 | [10.0, 2.05, 0.369, 0.198, 0.1, 0.051, 0.0298, 0.01] | [10.0, 4.15, 1.03, 0.198, 0.1, 0.051, 0.0172, 0.01] | 0 | [240.0, 300.0, 400.0, 450.0, 530.0, 650.0, 800.0, 1311.0] | [480.0, 550.0, 700.0, 1000.0, 1260.0, 1600.0, 2500.0, 3227.0]
Siemens NH-1-100 | Siemens NH-1-100 | 100 | [5400.0, 2000.0, 400.0, 20.0, 1.0, 0.2, 0.012, 0.004] | 0 | 0 | [150.0, 190.0, 250.0, 430.0, 900.0, 1250.0, 2700.0, 3600.0] | 0 | 0
Siemens NH-1-125 | Siemens NH-1-125 | 125 | [4800.0, 120.0, 7.0, 0.1, 0.004] | 0 | 0 | [180.0, 400.0, 740.0, 2000.0, 4250.0] | 0 | 0
Siemens NH-1-16 | Siemens NH-1-16 | 16 | [4000.0, 400.0, 2.0, 0.1, 0.04, 0.01] | 0 | 0 | [26.0, 35.0, 75.0, 150.0, 200.0, 300.0] | 0 | 0
Siemens NH-1-160 | Siemens NH-1-160 | 160 | [4800.0, 120.0, 7.0, 0.1, 0.004] | 0 | 0 | [210.0, 500.0, 900.0, 2300.0, 5000.0] | 0 | 0
Siemens NH-1-25 | Siemens NH-1-25 | 25 | [4000.0, 1000.0, 10.0, 0.2, 0.02, 0.01] | 0 | 0 | [40.0, 50.0, 100.0, 210.0, 400.0, 500.0] | 0 | 0
Siemens NH-1-50 | Siemens NH-1-50 | 50 | [4000.0, 40.0, 4.0, 1.0, 0.02, 0.01] | 0 | 0 | [86.0, 200.0, 300.0, 400.0, 1000.0, 1280.0] | 0 | 0
Siemens NH-1-63 | Siemens NH-1-63 | 63 | [4000.0, 100.0, 10.0, 2.0, 0.04, 0.01] | 0 | 0 | [100.0, 200.0, 300.0, 400.0, 1000.0, 1500.0] | 0 | 0
Siemens NH-1-80 | Siemens NH-1-80 | 80 | [4800.0, 120.0, 7.0, 0.1, 0.01] | 0 | 0 | [150.58, 250.0, 450.0, 1150.0, 2470.0] | 0 | 0
Siemens NH-2-1000 | Siemens NH-2-1000 | 1000 | [4800.0, 120.0, 7.0, 0.1, 0.004] | 0 | 0 | [1900.0, 3500.0, 8400.0, 24000.0, 52000.0] | 0 | 0
Siemens NH-2-200 | Siemens NH-2-200 | 200 | [4800.0, 120.0, 7.0, 0.1, 0.004] | 0 | 0 | [280.0, 650.0, 1200.0, 3000.0, 7000.0] | 0 | 0
Siemens NH-2-224 | Siemens NH-2-224 | 224 | [4800.0, 120.0, 7.0, 0.2, 0.04, 0.004] | 0 | 0 | [400.0, 750.0, 1453.0, 3025.0, 4315.0, 7600.0] | 0 | 0
Siemens NH-2-250 | Siemens NH-2-250 | 250 | [4800.0, 120.0, 7.0, 0.1, 0.004] | 0 | 0 | [450.0, 800.0, 1650.0, 4000.0, 8500.0] | 0 | 0
Siemens NH-2-315 | Siemens NH-2-315 | 315 | [4800.0, 120.0, 7.0, 0.1, 0.004] | 0 | 0 | [550.0, 920.0, 1900.0, 5000.0, 11000.0] | 0 | 0
Siemens NH-2-355 | Siemens NH-2-355 | 355 | [4800.0, 120.0, 6.0, 0.1, 0.004] | 0 | 0 | [650.0, 1116.27, 2350.0, 5840.0, 12790.0] | 0 | 0
Siemens NH-2-400 | Siemens NH-2-400 | 400 | [4800.0, 120.0, 7.0, 0.1, 0.004] | 0 | 0 | [720.0, 1350.0, 2800.0, 6500.0, 15000.0] | 0 | 0
Siemens NH-2-425 | Siemens NH-2-425 | 425 | [4800.0, 120.0, 7.0, 0.1, 0.004] | 0 | 0 | [850.0, 1500.0, 3050.0, 7500.0, 16500.0] | 0 | 0
Siemens NH-2-630 | Siemens NH-2-630 | 630 | [4800.0, 120.0, 7.0, 0.1, 0.004] | 0 | 0 | [1200.0, 2000.0, 4800.0, 12000.0, 26000.0] | 0 | 0

## dtypes
| element | column | dtype
0 | bus | name | object
1 | bus | vn_kv | float64
2 | bus | type | object
3 | bus | zone | object
4 | bus | in_service | bool
5 | load | name | object
6 | load | bus | uint32
7 | load | p_mw | float64
8 | load | q_mvar | float64
9 | load | const_z_percent | float64
10 | load | const_i_percent | float64
11 | load | sn_mva | float64
12 | load | scaling | float64
13 | load | in_service | bool
14 | load | type | object
15 | ext_grid | name | object
16 | ext_grid | bus | uint32
17 | ext_grid | vm_pu | float64
18 | ext_grid | va_degree | float64
19 | ext_grid | slack_weight | float64
20 | ext_grid | in_service | bool
21 | line | name | object
22 | line | std_type | object
23 | line | from_bus | uint32
24 | line | to_bus | uint32
25 | line | length_km | float64
26 | line | r_ohm_per_km | float64
27 | line | x_ohm_per_km | float64
28 | line | c_nf_per_km | float64
29 | line | g_us_per_km | float64
30 | line | max_i_ka | float64
31 | line | df | float64
32 | line | parallel | uint32
33 | line | type | object
34 | line | in_service | bool
35 | trafo | name | object
36 | trafo | std_type | object
37 | trafo | hv_bus | uint32
38 | trafo | lv_bus | uint32
39 | trafo | sn_mva | float64
40 | trafo | vn_hv_kv | float64
41 | trafo | vn_lv_kv | float64
42 | trafo | vk_percent | float64
43 | trafo | vkr_percent | float64
44 | trafo | pfe_kw | float64
45 | trafo | i0_percent | float64
46 | trafo | shift_degree | float64
47 | trafo | tap_side | object
48 | trafo | tap_neutral | int32
49 | trafo | tap_min | int32
50 | trafo | tap_max | int32
51 | trafo | tap_step_percent | float64
52 | trafo | tap_step_degree | float64
53 | trafo | tap_pos | int32
54 | trafo | tap_phase_shifter | bool
55 | trafo | parallel | uint32
56 | trafo | df | float64
57 | trafo | in_service | bool
58 | line_geodata | coords | object
59 | bus_geodata | x | float64
60 | bus_geodata | y | float64
61 | bus_geodata | coords | object

## parameters
| version | format_version | converged | OPF_converged | name | f_hz | sn_mva
0 | 2.14.6 | 2.14.0 | FALSE | FALSE |  | 50 | 1