## bus
| name | vn_kv | type | zone | in_service
0 | bus_LV_4138-4_0_3_node_0 | 0.4 | n |  | TRUE
1 | bus_LV_4138-4_0_3_node_1 | 0.4 | n |  | TRUE
2 | bus_LV_4138-4_0_3_node_2 | 0.4 | n |  | TRUE
3 | bus_LV_4138-4_0_3_node_3 | 0.4 | n |  | TRUE
4 | bus_LV_4138-4_0_3_node_4 | 0.4 | n |  | TRUE
5 | bus_LV_4138-4_0_3_node_25 | 0.4 | n |  | TRUE
6 | bus_LV_4138-4_0_3_node_15 | 0.4 | n |  | TRUE
7 | bus_LV_4138-4_0_3_node_32 | 0.4 | n |  | TRUE
8 | bus_LV_4138-4_0_3_node_33 | 0.4 | n |  | TRUE
9 | bus_LV_4138-4_0_3_node_24 | 0.4 | n |  | TRUE
10 | bus_LV_4138-4_0_3_node_26 | 0.4 | n |  | TRUE
11 | bus_LV_4138-4_0_3_node_5 | 0.4 | n |  | TRUE
12 | bus_LV_4138-4_0_3_node_6 | 0.4 | n |  | TRUE
13 | bus_LV_4138-4_0_3_node_7 | 0.4 | n |  | TRUE
14 | bus_LV_4138-4_0_3_node_8 | 0.4 | n |  | TRUE
15 | bus_LV_4138-4_0_3_node_9 | 0.4 | n |  | TRUE
16 | bus_LV_4138-4_0_3_node_23 | 0.4 | n |  | TRUE
17 | bus_LV_4138-4_0_3_node_10 | 0.4 | n |  | TRUE
18 | bus_LV_4138-4_0_3_node_11 | 0.4 | n |  | TRUE
19 | bus_LV_4138-4_0_3_node_13 | 0.4 | n |  | TRUE
20 | bus_LV_4138-4_0_3_node_12 | 0.4 | n |  | TRUE
21 | bus_LV_4138-4_0_3_node_14 | 0.4 | n |  | TRUE
22 | bus_LV_4138-4_0_3_node_27 | 0.4 | n |  | TRUE
23 | bus_LV_4138-4_0_3_node_34 | 0.4 | n |  | TRUE
24 | bus_LV_4138-4_0_3_node_28 | 0.4 | n |  | TRUE
25 | bus_LV_4138-4_0_3_node_29 | 0.4 | n |  | TRUE
26 | bus_LV_4138-4_0_3_node_30 | 0.4 | n |  | TRUE
27 | bus_LV_4138-4_0_3_node_31 | 0.4 | n |  | TRUE
28 | bus_LV_4138-4_0_3_node_21 | 0.4 | n |  | TRUE
29 | bus_LV_4138-4_0_3_node_22 | 0.4 | n |  | TRUE
30 | bus_LV_4138-4_0_3_node_20 | 0.4 | n |  | TRUE
31 | bus_LV_4138-4_0_3_node_16 | 0.4 | n |  | TRUE
32 | bus_LV_4138-4_0_3_node_17 | 0.4 | n |  | TRUE
33 | bus_LV_4138-4_0_3_node_18 | 0.4 | n |  | TRUE
34 | bus_LV_4138-4_0_3_node_19 | 0.4 | n |  | TRUE
35 | bus_LV_4138-4_0_3_node_35 | 0.4 | n |  | TRUE
36 | bus_LV_4138-4_0_3_node_53 | 0.4 | n |  | TRUE
37 | bus_LV_4138-4_0_3_node_36 | 0.4 | n |  | TRUE
38 | bus_LV_4138-4_0_3_node_80 | 0.4 | n |  | TRUE
39 | bus_LV_4138-4_0_3_node_51 | 0.4 | n |  | TRUE
40 | bus_LV_4138-4_0_3_node_42 | 0.4 | n |  | TRUE
41 | bus_LV_4138-4_0_3_node_45 | 0.4 | n |  | TRUE
42 | bus_LV_4138-4_0_3_node_37 | 0.4 | n |  | TRUE
43 | bus_LV_4138-4_0_3_node_38 | 0.4 | n |  | TRUE
44 | bus_LV_4138-4_0_3_node_39 | 0.4 | n |  | TRUE
45 | bus_LV_4138-4_0_3_node_40 | 0.4 | n |  | TRUE
46 | bus_LV_4138-4_0_3_node_41 | 0.4 | n |  | TRUE
47 | bus_LV_4138-4_0_3_node_44 | 0.4 | n |  | TRUE
48 | bus_LV_4138-4_0_3_node_78 | 0.4 | n |  | TRUE
49 | bus_LV_4138-4_0_3_node_43 | 0.4 | n |  | TRUE
50 | bus_LV_4138-4_0_3_node_77 | 0.4 | n |  | TRUE
51 | bus_LV_4138-4_0_3_node_46 | 0.4 | n |  | TRUE
52 | bus_LV_4138-4_0_3_node_47 | 0.4 | n |  | TRUE
53 | bus_LV_4138-4_0_3_node_48 | 0.4 | n |  | TRUE
54 | bus_LV_4138-4_0_3_node_49 | 0.4 | n |  | TRUE
55 | bus_LV_4138-4_0_3_node_79 | 0.4 | n |  | TRUE
56 | bus_LV_4138-4_0_3_node_55 | 0.4 | n |  | TRUE
57 | bus_LV_4138-4_0_3_node_72 | 0.4 | n |  | TRUE
58 | bus_LV_4138-4_0_3_node_56 | 0.4 | n |  | TRUE
59 | bus_LV_4138-4_0_3_node_73 | 0.4 | n |  | TRUE
60 | bus_LV_4138-4_0_3_node_50 | 0.4 | n |  | TRUE
61 | bus_LV_4138-4_0_3_node_52 | 0.4 | n |  | TRUE
62 | bus_LV_4138-4_0_3_node_54 | 0.4 | n |  | TRUE
63 | bus_LV_4138-4_0_3_node_62 | 0.4 | n |  | TRUE
64 | bus_LV_4138-4_0_3_node_81 | 0.4 | n |  | TRUE
65 | bus_LV_4138-4_0_3_node_63 | 0.4 | n |  | TRUE
66 | bus_LV_4138-4_0_3_node_57 | 0.4 | n |  | TRUE
67 | bus_LV_4138-4_0_3_node_58 | 0.4 | n |  | TRUE
68 | bus_LV_4138-4_0_3_node_59 | 0.4 | n |  | TRUE
69 | bus_LV_4138-4_0_3_node_60 | 0.4 | n |  | TRUE
70 | bus_LV_4138-4_0_3_node_61 | 0.4 | n |  | TRUE
71 | bus_LV_4138-4_0_3_node_64 | 0.4 | n |  | TRUE
72 | bus_LV_4138-4_0_3_node_65 | 0.4 | n |  | TRUE
73 | bus_LV_4138-4_0_3_node_66 | 0.4 | n |  | TRUE
74 | bus_LV_4138-4_0_3_node_75 | 0.4 | n |  | TRUE
75 | bus_LV_4138-4_0_3_node_76 | 0.4 | n |  | TRUE
76 | bus_LV_4138-4_0_3_node_71 | 0.4 | n |  | TRUE
77 | bus_LV_4138-4_0_3_node_67 | 0.4 | n |  | TRUE
78 | bus_LV_4138-4_0_3_node_68 | 0.4 | n |  | TRUE
79 | bus_LV_4138-4_0_3_node_69 | 0.4 | n |  | TRUE
80 | bus_LV_4138-4_0_3_node_70 | 0.4 | n |  | TRUE
81 | bus_LV_4138-4_0_3_node_74 | 0.4 | n |  | TRUE
82 | bus_MV_427_1_node_78 | 20 | n |  | TRUE

## load
| name | bus | p_mw | q_mvar | const_z_percent | const_i_percent | sn_mva | scaling | in_service | type
0 | LV_4138-4_0_3_load_0 | 0 | 0.00053854 | 0.00013497 | 0 | 0 |  | 1 | TRUE | wye
1 | LV_4138-4_0_3_load_1 | 1 | 0.00030993 | 7.7675e-05 | 0 | 0 |  | 1 | TRUE | wye
2 | LV_4138-4_0_3_load_2 | 2 | 0.00049492 | 0.00012404 | 0 | 0 |  | 1 | TRUE | wye
3 | LV_4138-4_0_3_load_3 | 3 | 0.00047382 | 0.00011875 | 0 | 0 |  | 1 | TRUE | wye
4 | LV_4138-4_0_3_load_4 | 4 | 0.00040126 | 0.00010057 | 0 | 0 |  | 1 | TRUE | wye
5 | LV_4138-4_0_3_load_15 | 6 | 0.0017295 | 0.00043346 | 0 | 0 |  | 1 | TRUE | wye
6 | LV_4138-4_0_3_load_32 | 7 | 0.0013311 | 0.0003336 | 0 | 0 |  | 1 | TRUE | wye
7 | LV_4138-4_0_3_load_33 | 8 | 0.0015858 | 0.00039745 | 0 | 0 |  | 1 | TRUE | wye
8 | LV_4138-4_0_3_load_24 | 9 | 0.0035672 | 0.00089402 | 0 | 0 |  | 1 | TRUE | wye
9 | LV_4138-4_0_3_load_26 | 10 | 0.0015391 | 0.00038574 | 0 | 0 |  | 1 | TRUE | wye
10 | LV_4138-4_0_3_load_5 | 11 | 0.00013282 | 3.3289e-05 | 0 | 0 |  | 1 | TRUE | wye
11 | LV_4138-4_0_3_load_6 | 12 | 0.0049762 | 0.0012472 | 0 | 0 |  | 1 | TRUE | wye
12 | LV_4138-4_0_3_load_7 | 13 | 0.0019255 | 0.00048257 | 0 | 0 |  | 1 | TRUE | wye
13 | LV_4138-4_0_3_load_8 | 14 | 0.00036466 | 9.1392e-05 | 0 | 0 |  | 1 | TRUE | wye
14 | LV_4138-4_0_3_load_9 | 15 | 0.0043608 | 0.0010929 | 0 | 0 |  | 1 | TRUE | wye
15 | LV_4138-4_0_3_load_23 | 16 | 0.00095219 | 0.00023864 | 0 | 0 |  | 1 | TRUE | wye
16 | LV_4138-4_0_3_load_10 | 17 | 0.00023639 | 5.9245e-05 | 0 | 0 |  | 1 | TRUE | wye
17 | LV_4138-4_0_3_load_11 | 18 | 0.00049922 | 0.00012512 | 0 | 0 |  | 1 | TRUE | wye
18 | LV_4138-4_0_3_load_12 | 20 | 0.00039546 | 9.9112e-05 | 0 | 0 |  | 1 | TRUE | wye
19 | LV_4138-4_0_3_load_27 | 22 | 0.00070383 | 0.0001764 | 0 | 0 |  | 1 | TRUE | wye
20 | LV_4138-4_0_3_load_34 | 23 | 0.000515 | 0.00012907 | 0 | 0 |  | 1 | TRUE | wye
21 | LV_4138-4_0_3_load_28 | 24 | 0.00018048 | 4.5232e-05 | 0 | 0 |  | 1 | TRUE | wye
22 | LV_4138-4_0_3_load_29 | 25 | 0.00060889 | 0.0001526 | 0 | 0 |  | 1 | TRUE | wye
23 | LV_4138-4_0_3_load_21 | 28 | 0.00063517 | 0.00015919 | 0 | 0 |  | 1 | TRUE | wye
24 | LV_4138-4_0_3_load_22 | 29 | 0.0082921 | 0.0020782 | 0 | 0 |  | 1 | TRUE | wye
25 | LV_4138-4_0_3_load_20 | 30 | 0.0022512 | 0.00056419 | 0 | 0 |  | 1 | TRUE | wye
26 | LV_4138-4_0_3_load_16 | 31 | 0.00035974 | 9.0158e-05 | 0 | 0 |  | 1 | TRUE | wye
27 | LV_4138-4_0_3_load_17 | 32 | 0.00073046 | 0.00018307 | 0 | 0 |  | 1 | TRUE | wye
28 | LV_4138-4_0_3_load_18 | 33 | 0.00044926 | 0.00011259 | 0 | 0 |  | 1 | TRUE | wye
29 | LV_4138-4_0_3_load_19 | 34 | 0.00034721 | 8.7019e-05 | 0 | 0 |  | 1 | TRUE | wye
30 | LV_4138-4_0_3_load_35 | 35 | 0.0018943 | 0.00047476 | 0 | 0 |  | 1 | TRUE | wye
31 | LV_4138-4_0_3_load_36 | 37 | 0.0025063 | 0.00062815 | 0 | 0 |  | 1 | TRUE | wye
32 | LV_4138-4_0_3_load_80 | 38 | 0.0026801 | 0.00067171 | 0 | 0 |  | 1 | TRUE | wye
33 | LV_4138-4_0_3_load_51 | 39 | 0.0049743 | 0.0012467 | 0 | 0 |  | 1 | TRUE | wye
34 | LV_4138-4_0_3_load_42 | 40 | 0.0003547 | 8.8896e-05 | 0 | 0 |  | 1 | TRUE | wye
35 | LV_4138-4_0_3_load_45 | 41 | 0.0017085 | 0.0004282 | 0 | 0 |  | 1 | TRUE | wye
36 | LV_4138-4_0_3_load_37 | 42 | 0.0013714 | 0.0003437 | 0 | 0 |  | 1 | TRUE | wye
37 | LV_4138-4_0_3_load_38 | 43 | 0.00090248 | 0.00022618 | 0 | 0 |  | 1 | TRUE | wye
38 | LV_4138-4_0_3_load_39 | 44 | 0.0016488 | 0.00041323 | 0 | 0 |  | 1 | TRUE | wye
39 | LV_4138-4_0_3_load_40 | 45 | 0.0018889 | 0.0004734 | 0 | 0 |  | 1 | TRUE | wye
40 | LV_4138-4_0_3_load_44 | 47 | 0.00074307 | 0.00018623 | 0 | 0 |  | 1 | TRUE | wye
41 | LV_4138-4_0_3_load_78 | 48 | 0.0027023 | 0.00067725 | 0 | 0 |  | 1 | TRUE | wye
42 | LV_4138-4_0_3_load_43 | 49 | 0.001486 | 0.00037243 | 0 | 0 |  | 1 | TRUE | wye
43 | LV_4138-4_0_3_load_77 | 50 | 0.0010888 | 0.00027288 | 0 | 0 |  | 1 | TRUE | wye
44 | LV_4138-4_0_3_load_46 | 51 | 0.0023106 | 0.00057909 | 0 | 0 |  | 1 | TRUE | wye
45 | LV_4138-4_0_3_load_47 | 52 | 0.0014251 | 0.00035716 | 0 | 0 |  | 1 | TRUE | wye
46 | LV_4138-4_0_3_load_79 | 55 | 0.0037766 | 0.0009465 | 0 | 0 |  | 1 | TRUE | wye
47 | LV_4138-4_0_3_load_55 | 56 | 0.002432 | 0.00060951 | 0 | 0 |  | 1 | TRUE | wye
48 | LV_4138-4_0_3_load_72 | 57 | 0.00055645 | 0.00013946 | 0 | 0 |  | 1 | TRUE | wye
49 | LV_4138-4_0_3_load_56 | 58 | 0.0017755 | 0.00044498 | 0 | 0 |  | 1 | TRUE | wye
50 | LV_4138-4_0_3_load_73 | 59 | 0.0018076 | 0.00045302 | 0 | 0 |  | 1 | TRUE | wye
51 | LV_4138-4_0_3_load_50 | 60 | 0.0034288 | 0.00085935 | 0 | 0 |  | 1 | TRUE | wye
52 | LV_4138-4_0_3_load_52 | 61 | 0.0034877 | 0.0008741 | 0 | 0 |  | 1 | TRUE | wye
53 | LV_4138-4_0_3_load_54 | 62 | 0.012411 | 0.0031105 | 0 | 0 |  | 1 | TRUE | wye
54 | LV_4138-4_0_3_load_62 | 63 | 0.0026825 | 0.0006723 | 0 | 0 |  | 1 | TRUE | wye
55 | LV_4138-4_0_3_load_81 | 64 | 0.0013411 | 0.00033611 | 0 | 0 |  | 1 | TRUE | wye
56 | LV_4138-4_0_3_load_63 | 65 | 0.0044902 | 0.0011253 | 0 | 0 |  | 1 | TRUE | wye
57 | LV_4138-4_0_3_load_57 | 66 | 0.0014116 | 0.00035378 | 0 | 0 |  | 1 | TRUE | wye
58 | LV_4138-4_0_3_load_58 | 67 | 0.0013222 | 0.00033138 | 0 | 0 |  | 1 | TRUE | wye
59 | LV_4138-4_0_3_load_59 | 68 | 0.0024092 | 0.00060381 | 0 | 0 |  | 1 | TRUE | wye
60 | LV_4138-4_0_3_load_60 | 69 | 0.0012379 | 0.00031024 | 0 | 0 |  | 1 | TRUE | wye
61 | LV_4138-4_0_3_load_61 | 70 | 0.0042803 | 0.0010727 | 0 | 0 |  | 1 | TRUE | wye
62 | LV_4138-4_0_3_load_64 | 71 | 0.0021202 | 0.00053138 | 0 | 0 |  | 1 | TRUE | wye
63 | LV_4138-4_0_3_load_66 | 73 | 0.006738 | 0.0016887 | 0 | 0 |  | 1 | TRUE | wye
64 | LV_4138-4_0_3_load_76 | 75 | 0.0015424 | 0.00038655 | 0 | 0 |  | 1 | TRUE | wye
65 | LV_4138-4_0_3_load_71 | 76 | 0.0048591 | 0.0012178 | 0 | 0 |  | 1 | TRUE | wye
66 | LV_4138-4_0_3_load_67 | 77 | 0.0040969 | 0.0010268 | 0 | 0 |  | 1 | TRUE | wye
67 | LV_4138-4_0_3_load_68 | 78 | 0.0020647 | 0.00051746 | 0 | 0 |  | 1 | TRUE | wye
68 | LV_4138-4_0_3_load_69 | 79 | 0.0026661 | 0.00066819 | 0 | 0 |  | 1 | TRUE | wye
69 | LV_4138-4_0_3_load_70 | 80 | 0.0049054 | 0.0012294 | 0 | 0 |  | 1 | TRUE | wye
70 | LV_4138-4_0_3_load_74 | 81 | 0.0025094 | 0.00062891 | 0 | 0 |  | 1 | TRUE | wye

## ext_grid
| name | bus | vm_pu | va_degree | slack_weight | in_service
0 |  | 39 | 1 | 0 | 1 | TRUE

## line
| name | std_type | from_bus | to_bus | length_km | r_ohm_per_km | x_ohm_per_km | c_nf_per_km | g_us_per_km | max_i_ka | df | parallel | type | in_service
0 | LV_4138-4_0_3_line_0 | NAYY 4x150 SE | 0 | 1 | 0.0068038 | 0.208 | 0.08 | 261 | 0 | 0.27 | 1 | 1 | cs | TRUE
1 | LV_4138-4_0_3_line_1 | NAYY 4x150 SE | 0 | 2 | 0.0069763 | 0.208 | 0.08 | 261 | 0 | 0.27 | 1 | 1 | cs | TRUE
2 | LV_4138-4_0_3_line_2 | NAYY 4x150 SE | 1 | 3 | 0.013084 | 0.208 | 0.08 | 261 | 0 | 0.27 | 1 | 1 | cs | TRUE
3 | LV_4138-4_0_3_line_3 | NAYY 4x150 SE | 2 | 4 | 0.0092642 | 0.208 | 0.08 | 261 | 0 | 0.27 | 1 | 1 | cs | TRUE
4 | LV_4138-4_0_3_line_4 | NAYY 4x150 SE | 3 | 5 | 0.050904 | 0.208 | 0.08 | 261 | 0 | 0.27 | 1 | 1 | cs | TRUE
5 | LV_4138-4_0_3_line_5 | NAYY 4x150 SE | 4 | 6 | 0.021246 | 0.208 | 0.08 | 261 | 0 | 0.27 | 1 | 1 | cs | TRUE
6 | LV_4138-4_0_3_line_6 | NAYY 4x150 SE | 5 | 7 | 0.0097464 | 0.208 | 0.08 | 261 | 0 | 0.27 | 1 | 1 | cs | TRUE
7 | LV_4138-4_0_3_line_7 | NAYY 4x150 SE | 5 | 8 | 0.044809 | 0.208 | 0.08 | 261 | 0 | 0.27 | 1 | 1 | cs | TRUE
8 | LV_4138-4_0_3_line_8 | NAYY 4x150 SE | 5 | 9 | 0.036877 | 0.208 | 0.08 | 261 | 0 | 0.27 | 1 | 1 | cs | TRUE
9 | LV_4138-4_0_3_line_9 | NAYY 4x150 SE | 6 | 10 | 0.031214 | 0.208 | 0.08 | 261 | 0 | 0.27 | 1 | 1 | cs | TRUE
10 | LV_4138-4_0_3_line_10 | NAYY 4x150 SE | 7 | 35 | 0.020673 | 0.208 | 0.08 | 261 | 0 | 0.27 | 1 | 1 | cs | TRUE
11 | LV_4138-4_0_3_line_11 | NAYY 4x150 SE | 8 | 36 | 0.0024575 | 0.208 | 0.08 | 261 | 0 | 0.27 | 1 | 1 | cs | TRUE
12 | LV_4138-4_0_3_line_12 | NAYY 4x150 SE | 9 | 14 | 0.023729 | 0.208 | 0.08 | 261 | 0 | 0.27 | 1 | 1 | cs | TRUE
13 | LV_4138-4_0_3_line_13 | NAYY 4x150 SE | 10 | 30 | 0.011967 | 0.208 | 0.08 | 261 | 0 | 0.27 | 1 | 1 | cs | TRUE
14 | LV_4138-4_0_3_line_14 | NAYY 4x150 SE | 11 | 12 | 0.02377 | 0.208 | 0.08 | 261 | 0 | 0.27 | 1 | 1 | cs | TRUE
15 | LV_4138-4_0_3_line_15 | NAYY 4x150 SE | 11 | 13 | 0.033539 | 0.208 | 0.08 | 261 | 0 | 0.27 | 1 | 1 | cs | TRUE
16 | LV_4138-4_0_3_line_16 | NAYY 4x150 SE | 12 | 14 | 0.0079463 | 0.208 | 0.08 | 261 | 0 | 0.27 | 1 | 1 | cs | TRUE
17 | LV_4138-4_0_3_line_17 | NAYY 4x150 SE | 13 | 15 | 0.012466 | 0.208 | 0.08 | 261 | 0 | 0.27 | 1 | 1 | cs | TRUE
18 | LV_4138-4_0_3_line_18 | NAYY 4x150 SE | 15 | 16 | 0.017796 | 0.208 | 0.08 | 261 | 0 | 0.27 | 1 | 1 | cs | TRUE
19 | LV_4138-4_0_3_line_19 | NAYY 4x150 SE | 17 | 18 | 0.025976 | 0.208 | 0.08 | 261 | 0 | 0.27 | 1 | 1 | cs | TRUE
20 | LV_4138-4_0_3_line_20 | NAYY 4x150 SE | 17 | 19 | 0.070188 | 0.208 | 0.08 | 261 | 0 | 0.27 | 1 | 1 | cs | TRUE
21 | LV_4138-4_0_3_line_21 | NAYY 4x150 SE | 18 | 20 | 0.031496 | 0.208 | 0.08 | 261 | 0 | 0.27 | 1 | 1 | cs | TRUE
22 | LV_4138-4_0_3_line_22 | NAYY 4x150 SE | 19 | 21 | 0.006833 | 0.208 | 0.08 | 261 | 0 | 0.27 | 1 | 1 | cs | TRUE
23 | LV_4138-4_0_3_line_23 | NAYY 4x150 SE | 20 | 28 | 0.0092335 | 0.208 | 0.08 | 261 | 0 | 0.27 | 1 | 1 | cs | TRUE
24 | LV_4138-4_0_3_line_24 | NAYY 4x150 SE | 21 | 22 | 0.048178 | 0.208 | 0.08 | 261 | 0 | 0.27 | 1 | 1 | cs | TRUE
25 | LV_4138-4_0_3_line_25 | NAYY 4x150 SE | 21 | 23 | 0.10258 | 0.208 | 0.08 | 261 | 0 | 0.27 | 1 | 1 | cs | TRUE
26 | LV_4138-4_0_3_line_26 | NAYY 4x150 SE | 22 | 24 | 0.005911 | 0.208 | 0.08 | 261 | 0 | 0.27 | 1 | 1 | cs | TRUE
27 | LV_4138-4_0_3_line_27 | NAYY 4x150 SE | 23 | 27 | 0.015248 | 0.208 | 0.08 | 261 | 0 | 0.27 | 1 | 1 | cs | TRUE
28 | LV_4138-4_0_3_line_28 | NAYY 4x150 SE | 25 | 26 | 0.028739 | 0.208 | 0.08 | 261 | 0 | 0.27 | 1 | 1 | cs | TRUE
29 | LV_4138-4_0_3_line_29 | NAYY 4x150 SE | 26 | 27 | 0.008033 | 0.208 | 0.08 | 261 | 0 | 0.27 | 1 | 1 | cs | TRUE
30 | LV_4138-4_0_3_line_30 | NAYY 4x150 SE | 28 | 29 | 0.0061976 | 0.208 | 0.08 | 261 | 0 | 0.27 | 1 | 1 | cs | TRUE
31 | LV_4138-4_0_3_line_31 | NAYY 4x150 SE | 29 | 34 | 0.0038546 | 0.208 | 0.08 | 261 | 0 | 0.27 | 1 | 1 | cs | TRUE
32 | LV_4138-4_0_3_line_32 | NAYY 4x150 SE | 30 | 33 | 0.0084656 | 0.208 | 0.08 | 261 | 0 | 0.27 | 1 | 1 | cs | TRUE
33 | LV_4138-4_0_3_line_33 | NAYY 4x150 SE | 31 | 32 | 0.0082089 | 0.208 | 0.08 | 261 | 0 | 0.27 | 1 | 1 | cs | TRUE
34 | LV_4138-4_0_3_line_34 | NAYY 4x150 SE | 31 | 33 | 0.0026455 | 0.208 | 0.08 | 261 | 0 | 0.27 | 1 | 1 | cs | TRUE
35 | LV_4138-4_0_3_line_35 | NAYY 4x150 SE | 32 | 34 | 0.011566 | 0.208 | 0.08 | 261 | 0 | 0.27 | 1 | 1 | cs | TRUE
36 | LV_4138-4_0_3_line_36 | NAYY 4x150 SE | 35 | 37 | 0.0095271 | 0.208 | 0.08 | 261 | 0 | 0.27 | 1 | 1 | cs | TRUE
37 | LV_4138-4_0_3_line_37 | NAYY 4x150 SE | 36 | 38 | 0.02312 | 0.208 | 0.08 | 261 | 0 | 0.27 | 1 | 1 | cs | TRUE
38 | LV_4138-4_0_3_line_38 | NAYY 4x150 SE | 36 | 39 | 0.022009 | 0.208 | 0.08 | 261 | 0 | 0.27 | 1 | 2 | cs | TRUE
39 | LV_4138-4_0_3_line_39 | NAYY 4x150 SE | 37 | 40 | 0.023693 | 0.208 | 0.08 | 261 | 0 | 0.27 | 1 | 1 | cs | TRUE
40 | LV_4138-4_0_3_line_40 | NAYY 4x150 SE | 38 | 64 | 0.0044699 | 0.208 | 0.08 | 261 | 0 | 0.27 | 1 | 1 | cs | TRUE
41 | LV_4138-4_0_3_line_41 | NAYY 4x150 SE | 39 | 60 | 0.026307 | 0.208 | 0.08 | 261 | 0 | 0.27 | 1 | 1 | cs | TRUE
42 | LV_4138-4_0_3_line_42 | NAYY 4x150 SE | 40 | 41 | 0.015822 | 0.208 | 0.08 | 261 | 0 | 0.27 | 1 | 1 | cs | TRUE
43 | LV_4138-4_0_3_line_43 | NAYY 4x150 SE | 41 | 49 | 0.015425 | 0.208 | 0.08 | 261 | 0 | 0.27 | 1 | 1 | cs | TRUE
44 | LV_4138-4_0_3_line_44 | NAYY 4x150 SE | 42 | 43 | 0.0066385 | 0.208 | 0.08 | 261 | 0 | 0.27 | 1 | 1 | cs | TRUE
45 | LV_4138-4_0_3_line_45 | NAYY 4x150 SE | 42 | 44 | 0.0071113 | 0.208 | 0.08 | 261 | 0 | 0.27 | 1 | 1 | cs | TRUE
46 | LV_4138-4_0_3_line_46 | NAYY 4x150 SE | 43 | 45 | 0.013207 | 0.208 | 0.08 | 261 | 0 | 0.27 | 1 | 1 | cs | TRUE
47 | LV_4138-4_0_3_line_47 | NAYY 4x150 SE | 44 | 46 | 0.012409 | 0.208 | 0.08 | 261 | 0 | 0.27 | 1 | 1 | cs | TRUE
48 | LV_4138-4_0_3_line_48 | NAYY 4x150 SE | 45 | 47 | 0.0072326 | 0.208 | 0.08 | 261 | 0 | 0.27 | 1 | 1 | cs | TRUE
49 | LV_4138-4_0_3_line_49 | NAYY 4x150 SE | 46 | 48 | 0.027679 | 0.208 | 0.08 | 261 | 0 | 0.27 | 1 | 1 | cs | TRUE
50 | LV_4138-4_0_3_line_50 | NAYY 4x150 SE | 47 | 49 | 0.00036147 | 0.208 | 0.08 | 261 | 0 | 0.27 | 1 | 1 | cs | TRUE
51 | LV_4138-4_0_3_line_51 | NAYY 4x150 SE | 48 | 50 | 0.016095 | 0.208 | 0.08 | 261 | 0 | 0.27 | 1 | 1 | cs | TRUE
52 | LV_4138-4_0_3_line_52 | NAYY 4x150 SE | 50 | 55 | 0.007442 | 0.208 | 0.08 | 261 | 0 | 0.27 | 1 | 1 | cs | TRUE
53 | LV_4138-4_0_3_line_53 | NAYY 4x150 SE | 51 | 52 | 0.025001 | 0.208 | 0.08 | 261 | 0 | 0.27 | 1 | 1 | cs | TRUE
54 | LV_4138-4_0_3_line_54 | NAYY 4x150 SE | 51 | 53 | 0.015386 | 0.208 | 0.08 | 261 | 0 | 0.27 | 1 | 1 | cs | TRUE
55 | LV_4138-4_0_3_line_55 | NAYY 4x150 SE | 52 | 54 | 0.0075001 | 0.208 | 0.08 | 261 | 0 | 0.27 | 1 | 1 | cs | TRUE
56 | LV_4138-4_0_3_line_56 | NAYY 4x150 SE | 53 | 55 | 0.060988 | 0.208 | 0.08 | 261 | 0 | 0.27 | 1 | 1 | cs | TRUE
57 | LV_4138-4_0_3_line_57 | NAYY 4x150 SE | 54 | 56 | 0.027028 | 0.208 | 0.08 | 261 | 0 | 0.27 | 1 | 1 | cs | TRUE
58 | LV_4138-4_0_3_line_58 | NAYY 4x150 SE | 54 | 57 | 0.04966 | 0.208 | 0.08 | 261 | 0 | 0.27 | 1 | 1 | cs | TRUE
59 | LV_4138-4_0_3_line_59 | NAYY 4x150 SE | 56 | 58 | 0.026432 | 0.208 | 0.08 | 261 | 0 | 0.27 | 1 | 1 | cs | TRUE
60 | LV_4138-4_0_3_line_60 | NAYY 4x150 SE | 57 | 59 | 0.023706 | 0.208 | 0.08 | 261 | 0 | 0.27 | 1 | 1 | cs | TRUE
61 | LV_4138-4_0_3_line_61 | NAYY 4x150 SE | 58 | 66 | 0.018624 | 0.208 | 0.08 | 261 | 0 | 0.27 | 1 | 1 | cs | TRUE
62 | LV_4138-4_0_3_line_62 | NAYY 4x150 SE | 60 | 61 | 0.025093 | 0.208 | 0.08 | 261 | 0 | 0.27 | 1 | 1 | cs | TRUE
63 | LV_4138-4_0_3_line_63 | NAYY 4x150 SE | 61 | 62 | 0.017459 | 0.208 | 0.08 | 261 | 0 | 0.27 | 1 | 1 | cs | TRUE
64 | LV_4138-4_0_3_line_64 | NAYY 4x150 SE | 62 | 63 | 0.008826 | 0.208 | 0.08 | 261 | 0 | 0.27 | 1 | 1 | cs | TRUE
65 | LV_4138-4_0_3_line_65 | NAYY 4x150 SE | 63 | 65 | 0.019661 | 0.208 | 0.08 | 261 | 0 | 0.27 | 1 | 1 | cs | TRUE
66 | LV_4138-4_0_3_line_66 | NAYY 4x150 SE | 64 | 75 | 0.014041 | 0.208 | 0.08 | 261 | 0 | 0.27 | 1 | 1 | cs | TRUE
67 | LV_4138-4_0_3_line_67 | NAYY 4x150 SE | 65 | 70 | 0.014108 | 0.208 | 0.08 | 261 | 0 | 0.27 | 1 | 1 | cs | TRUE
68 | LV_4138-4_0_3_line_68 | NAYY 4x150 SE | 67 | 68 | 0.0080052 | 0.208 | 0.08 | 261 | 0 | 0.27 | 1 | 1 | cs | TRUE
69 | LV_4138-4_0_3_line_69 | NAYY 4x150 SE | 67 | 69 | 0.017399 | 0.208 | 0.08 | 261 | 0 | 0.27 | 1 | 1 | cs | TRUE
70 | LV_4138-4_0_3_line_70 | NAYY 4x150 SE | 69 | 70 | 0.025043 | 0.208 | 0.08 | 261 | 0 | 0.27 | 1 | 1 | cs | TRUE
71 | LV_4138-4_0_3_line_71 | NAYY 4x150 SE | 71 | 72 | 0.02469 | 0.208 | 0.08 | 261 | 0 | 0.27 | 1 | 1 | cs | TRUE
72 | LV_4138-4_0_3_line_72 | NAYY 4x150 SE | 72 | 73 | 0.048887 | 0.208 | 0.08 | 261 | 0 | 0.27 | 1 | 1 | cs | TRUE
73 | LV_4138-4_0_3_line_73 | NAYY 4x150 SE | 73 | 74 | 0.031266 | 0.208 | 0.08 | 261 | 0 | 0.27 | 1 | 1 | cs | TRUE
74 | LV_4138-4_0_3_line_74 | NAYY 4x150 SE | 74 | 75 | 0.030544 | 0.208 | 0.08 | 261 | 0 | 0.27 | 1 | 1 | cs | TRUE
75 | LV_4138-4_0_3_line_75 | NAYY 4x150 SE | 74 | 76 | 0.012731 | 0.208 | 0.08 | 261 | 0 | 0.27 | 1 | 1 | cs | TRUE
76 | LV_4138-4_0_3_line_76 | NAYY 4x150 SE | 76 | 79 | 0.023972 | 0.208 | 0.08 | 261 | 0 | 0.27 | 1 | 1 | cs | TRUE
77 | LV_4138-4_0_3_line_77 | NAYY 4x150 SE | 77 | 78 | 0.021305 | 0.208 | 0.08 | 261 | 0 | 0.27 | 1 | 1 | cs | TRUE
78 | LV_4138-4_0_3_line_78 | NAYY 4x150 SE | 77 | 79 | 0.028699 | 0.208 | 0.08 | 261 | 0 | 0.27 | 1 | 1 | cs | TRUE
79 | LV_4138-4_0_3_line_79 | NAYY 4x150 SE | 78 | 80 | 0.0037 | 0.208 | 0.08 | 261 | 0 | 0.27 | 1 | 1 | cs | TRUE
80 | LV_4138-4_0_3_line_80 | NAYY 4x150 SE | 80 | 81 | 0.021991 | 0.208 | 0.08 | 261 | 0 | 0.27 | 1 | 1 | cs | TRUE

## trafo
| name | std_type | hv_bus | lv_bus | sn_mva | vn_hv_kv | vn_lv_kv | vk_percent | vkr_percent | pfe_kw | i0_percent | shift_degree | tap_side | tap_neutral | tap_min | tap_max | tap_step_percent | tap_step_degree | tap_pos | tap_phase_shifter | parallel | df | in_service
0 | LV_4138-4_0_3_trafo_51 | 0.25 MVA 20/0.4 kV | 82 | 39 | 0.25 | 20 | 0.4 | 6 | 1.44 | 0.8 | 0.32 | 150 | hv | 0 | -2 | 2 | 2.5 | 0 | 0 | FALSE | 1 | 1 | TRUE

## line_geodata
| x0 | y0 | x1 | y1 | x2 | y2 | x3 | y3 | x4 | y4
0 | 2655376.0105 | 1240413.006 | 2655381.7579 | 1240416.6473
1 | 2655376.0105 | 1240413.006 | 2655370.1174 | 1240409.2724
2 | 2655393.722 | 1240421.627 | 2655386.1469 | 1240419.428 | 2655381.7579 | 1240416.6473
3 | 2655362.2916 | 1240404.3143 | 2655370.1174 | 1240409.2724
4 | 2655443.6387 | 1240422.6554 | 2655430.0332 | 1240422.0613 | 2655408.7029 | 1240425.976 | 2655393.722 | 1240421.627
5 | 2655362.2916 | 1240404.3143 | 2655344.3441 | 1240392.9435
6 | 2655443.6387 | 1240422.6554 | 2655449.0116 | 1240414.5237
7 | 2655443.6387 | 1240422.6554 | 2655453.5605 | 1240427.4178 | 2655473.324 | 1240454.8416
8 | 2655443.6387 | 1240422.6554 | 2655434.1924 | 1240439.0336 | 2655424.8487 | 1240454.3833
9 | 2655315.6511 | 1240381.9017 | 2655332.8192 | 1240385.6419 | 2655344.3441 | 1240392.9435
10 | 2655449.0116 | 1240414.5237 | 2655459.4315 | 1240398.7536 | 2655460.1977 | 1240397.1561
11 | 2655474.7608 | 1240456.8353 | 2655473.324 | 1240454.8416
12 | 2655412.5102 | 1240474.6527 | 2655424.8487 | 1240454.3833
13 | 2655315.6511 | 1240381.9017 | 2655303.9592 | 1240379.3513
14 | 2655396.0189 | 1240501.7443 | 2655408.3784 | 1240481.4403
15 | 2655396.0189 | 1240501.7443 | 2655378.5799 | 1240530.3928
16 | 2655412.5102 | 1240474.6527 | 2655408.3784 | 1240481.4403
17 | 2655372.0978 | 1240541.0414 | 2655378.5799 | 1240530.3928
18 | 2655372.0978 | 1240541.0414 | 2655362.8443 | 1240556.2429
19 | 2655212.3181 | 1240324.7789 | 2655232.2816 | 1240341.3991
20 | 2655212.3181 | 1240324.7789 | 2655158.3771 | 1240279.8716
21 | 2655232.2816 | 1240341.3991 | 2655232.2816 | 1240341.3991 | 2655258.2978 | 1240359.1515
22 | 2655158.3771 | 1240279.8716 | 2655155.3109 | 1240273.7613
23 | 2655265.9248 | 1240364.3559 | 2655258.2978 | 1240359.1515
24 | 2655155.3109 | 1240273.7613 | 2655175.8059 | 1240247.4786 | 2655190.2815 | 1240250.7863
25 | 2655155.3109 | 1240273.7613 | 2655116.811 | 1240178.6768
26 | 2655196.0439 | 1240252.1031 | 2655190.2815 | 1240250.7863
27 | 2655122.5536 | 1240164.5515 | 2655116.811 | 1240178.6768
28 | 2655125.5795 | 1240157.108 | 2655119.6646 | 1240153.1839 | 2655105.0202 | 1240137.2501
29 | 2655125.5795 | 1240157.108 | 2655122.5536 | 1240164.5515
30 | 2655265.9248 | 1240364.3559 | 2655266.989 | 1240365.082 | 2655271.5563 | 1240366.8824
31 | 2655271.5563 | 1240366.8824 | 2655275.1424 | 1240368.296
32 | 2655296.0009 | 1240376.518 | 2655302.2335 | 1240378.9748 | 2655303.9592 | 1240379.3513
33 | 2655285.9027 | 1240372.5375 | 2655293.5397 | 1240375.5479
34 | 2655296.0009 | 1240376.518 | 2655293.5397 | 1240375.5479
35 | 2655285.9027 | 1240372.5375 | 2655275.1424 | 1240368.296
36 | 2655460.1977 | 1240397.1561 | 2655464.3174 | 1240388.5658
37 | 2655474.7608 | 1240456.8353 | 2655485.8508 | 1240477.1223
38 | 2655474.7608 | 1240456.8353 | 2655469.9245 | 1240462.972 | 2655463.6548 | 1240475.7079
39 | 2655475.529 | 1240367.7612 | 2655471.4391 | 1240373.7158 | 2655464.3174 | 1240388.5658
40 | 2655485.8508 | 1240477.1223 | 2655487.9948 | 1240481.0445
41 | 2655452.0805 | 1240499.3316 | 2655452.8437 | 1240497.6688 | 2655463.6548 | 1240475.7079
42 | 2655475.529 | 1240367.7612 | 2655484.487 | 1240354.7192
43 | 2655493.2198 | 1240342.0048 | 2655484.487 | 1240354.7192
44 | 2655507.9029 | 1240318.8588 | 2655504.6748 | 1240324.6596
45 | 2655507.9029 | 1240318.8588 | 2655511.361 | 1240312.645
46 | 2655504.6748 | 1240324.6596 | 2655502.7169 | 1240328.1778 | 2655497.5193 | 1240335.7451
47 | 2655516.7443 | 1240301.4801 | 2655513.7844 | 1240308.2902 | 2655511.361 | 1240312.645
48 | 2655493.4245 | 1240341.7069 | 2655497.5193 | 1240335.7451
49 | 2655516.7443 | 1240301.4801 | 2655526.4705 | 1240306.9635 | 2655539.5589 | 1240311.9336 | 2655542.0662 | 1240312.1082
50 | 2655493.2198 | 1240342.0048 | 2655493.4245 | 1240341.7069
51 | 2655557.7506 | 1240315.1645 | 2655549.8892 | 1240312.6529 | 2655542.0662 | 1240312.1082
52 | 2655564.8396 | 1240317.4292 | 2655557.7506 | 1240315.1645
53 | 2655621.5163 | 1240343.4541 | 2655621.123 | 1240352.0679 | 2655622.0548 | 1240356.7241 | 2655626.9046 | 1240361.2837 | 2655631.1801 | 1240363.824
54 | 2655624.7987 | 1240328.5867 | 2655621.808 | 1240337.0643 | 2655621.5163 | 1240343.4541
55 | 2655637.6279 | 1240367.655 | 2655631.1801 | 1240363.824
56 | 2655564.8396 | 1240317.4292 | 2655624.7987 | 1240328.5867
57 | 2655637.6279 | 1240367.655 | 2655649.3539 | 1240375.9704 | 2655658.3585 | 1240384.8594
58 | 2655637.6279 | 1240367.655 | 2655617.0692 | 1240412.8601
59 | 2655658.3585 | 1240384.8594 | 2655659.656 | 1240386.1403 | 2655668.6445 | 1240398.4883 | 2655671.0106 | 1240407.5194
60 | 2655618.541 | 1240433.1308 | 2655612.9389 | 1240424.9396 | 2655612.0235 | 1240420.1501 | 2655615.4408 | 1240414.5561 | 2655617.0692 | 1240412.8601
61 | 2655674.2074 | 1240425.8485 | 2655672.0611 | 1240411.529 | 2655671.0106 | 1240407.5194
62 | 2655452.0805 | 1240499.3316 | 2655447.7725 | 1240508.7177 | 2655439.2333 | 1240520.7638
63 | 2655428.4423 | 1240534.4728 | 2655435.5814 | 1240525.9153 | 2655439.2333 | 1240520.7638
64 | 2655422.7884 | 1240541.25 | 2655428.4423 | 1240534.4728
65 | 2655422.7884 | 1240541.25 | 2655416.0047 | 1240549.3815 | 2655409.5243 | 1240555.7293
66 | 2655493.4776 | 1240493.8586 | 2655492.1353 | 1240488.6187 | 2655487.9948 | 1240481.0445
67 | 2655399.4459 | 1240565.6015 | 2655409.5243 | 1240555.7293
68 | 2655369.1259 | 1240595.301 | 2655365.3408 | 1240599.0087 | 2655363.3377 | 1240600.8291
69 | 2655369.1259 | 1240595.301 | 2655381.5556 | 1240583.1257
70 | 2655399.4459 | 1240565.6015 | 2655381.5556 | 1240583.1257
71 | 2655529.6123 | 1240592.7047 | 2655513.7945 | 1240611.6626
72 | 2655529.6123 | 1240592.7047 | 2655534.652 | 1240582.6117 | 2655532.7371 | 1240573.1098 | 2655515.4142 | 1240551.2222
73 | 2655501.0575 | 1240523.4474 | 2655515.4142 | 1240551.2222
74 | 2655501.0575 | 1240523.4474 | 2655493.4776 | 1240493.8586
75 | 2655501.0575 | 1240523.4474 | 2655492.5004 | 1240532.8737
76 | 2655478.3072 | 1240552.1919 | 2655492.5004 | 1240532.8737
77 | 2655461.315 | 1240575.3199 | 2655448.7008 | 1240592.489
78 | 2655461.315 | 1240575.3199 | 2655478.3072 | 1240552.1919
79 | 2655448.7008 | 1240592.489 | 2655447.0752 | 1240594.7016 | 2655446.6037 | 1240595.5314
80 | 2655446.6037 | 1240595.5314 | 2655435.7411 | 1240614.652

## bus_geodata
| x | y | coords
0 | 2655376.0105 | 1240413.006
1 | 2655381.7579 | 1240416.6473
2 | 2655370.1174 | 1240409.2724
3 | 2655393.722 | 1240421.627
4 | 2655362.2916 | 1240404.3143
5 | 2655443.6387 | 1240422.6554
6 | 2655344.3441 | 1240392.9435
7 | 2655449.0116 | 1240414.5237
8 | 2655473.324 | 1240454.8416
9 | 2655424.8487 | 1240454.3833
10 | 2655315.6511 | 1240381.9017
11 | 2655396.0189 | 1240501.7443
12 | 2655408.3784 | 1240481.4403
13 | 2655378.5799 | 1240530.3928
14 | 2655412.5102 | 1240474.6527
15 | 2655372.0978 | 1240541.0414
16 | 2655362.8443 | 1240556.2429
17 | 2655212.3181 | 1240324.7789
18 | 2655232.2816 | 1240341.3991
19 | 2655158.3771 | 1240279.8716
20 | 2655258.2978 | 1240359.1515
21 | 2655155.3109 | 1240273.7613
22 | 2655190.2815 | 1240250.7863
23 | 2655116.811 | 1240178.6768
24 | 2655196.0439 | 1240252.1031
25 | 2655105.0202 | 1240137.2501
26 | 2655125.5795 | 1240157.108
27 | 2655122.5536 | 1240164.5515
28 | 2655265.9248 | 1240364.3559
29 | 2655271.5563 | 1240366.8824
30 | 2655303.9592 | 1240379.3513
31 | 2655293.5397 | 1240375.5479
32 | 2655285.9027 | 1240372.5375
33 | 2655296.0009 | 1240376.518
34 | 2655275.1424 | 1240368.296
35 | 2655460.1977 | 1240397.1561
36 | 2655474.7608 | 1240456.8353
37 | 2655464.3174 | 1240388.5658
38 | 2655485.8508 | 1240477.1223
39 | 2655463.6548 | 1240475.7079
40 | 2655475.529 | 1240367.7612
41 | 2655484.487 | 1240354.7192
42 | 2655507.9029 | 1240318.8588
43 | 2655504.6748 | 1240324.6596
44 | 2655511.361 | 1240312.645
45 | 2655497.5193 | 1240335.7451
46 | 2655516.7443 | 1240301.4801
47 | 2655493.4245 | 1240341.7069
48 | 2655542.0662 | 1240312.1082
49 | 2655493.2198 | 1240342.0048
50 | 2655557.7506 | 1240315.1645
51 | 2655621.5163 | 1240343.4541
52 | 2655631.1801 | 1240363.824
53 | 2655624.7987 | 1240328.5867
54 | 2655637.6279 | 1240367.655
55 | 2655564.8396 | 1240317.4292
56 | 2655658.3585 | 1240384.8594
57 | 2655617.0692 | 1240412.8601
58 | 2655671.0106 | 1240407.5194
59 | 2655618.541 | 1240433.1308
60 | 2655452.0805 | 1240499.3316
61 | 2655439.2333 | 1240520.7638
62 | 2655428.4423 | 1240534.4728
63 | 2655422.7884 | 1240541.25
64 | 2655487.9948 | 1240481.0445
65 | 2655409.5243 | 1240555.7293
66 | 2655674.2074 | 1240425.8485
67 | 2655369.1259 | 1240595.301
68 | 2655363.3377 | 1240600.8291
69 | 2655381.5556 | 1240583.1257
70 | 2655399.4459 | 1240565.6015
71 | 2655513.7945 | 1240611.6626
72 | 2655529.6123 | 1240592.7047
73 | 2655515.4142 | 1240551.2222
74 | 2655501.0575 | 1240523.4474
75 | 2655493.4776 | 1240493.8586
76 | 2655492.5004 | 1240532.8737
77 | 2655461.315 | 1240575.3199
78 | 2655448.7008 | 1240592.489
79 | 2655478.3072 | 1240552.1919
80 | 2655446.6037 | 1240595.5314
81 | 2655435.7411 | 1240614.652
82 | 2655474.7608 | 1240456.8353

## line_std_types
| c_nf_per_km | r_ohm_per_km | x_ohm_per_km | max_i_ka | type | q_mm2 | alpha | voltage_rating
NAYY 4x50 SE | 210 | 0.642 | 0.083 | 0.142 | cs | 50 | 0.00403 | LV
NAYY 4x120 SE | 264 | 0.225 | 0.08 | 0.242 | cs | 120 | 0.00403 | LV
NAYY 4x150 SE | 261 | 0.208 | 0.08 | 0.27 | cs | 150 | 0.00403 | LV
NA2XS2Y 1x95 RM/25 12/20 kV | 216 | 0.313 | 0.132 | 0.252 | cs | 95 | 0.00403 | MV
NA2XS2Y 1x185 RM/25 12/20 kV | 273 | 0.161 | 0.117 | 0.362 | cs | 185 | 0.00403 | MV
NA2XS2Y 1x240 RM/25 12/20 kV | 304 | 0.122 | 0.112 | 0.421 | cs | 240 | 0.00403 | MV
NA2XS2Y 1x95 RM/25 6/10 kV | 315 | 0.313 | 0.123 | 0.249 | cs | 95 | 0.00403 | MV
NA2XS2Y 1x185 RM/25 6/10 kV | 406 | 0.161 | 0.11 | 0.358 | cs | 185 | 0.00403 | MV
NA2XS2Y 1x240 RM/25 6/10 kV | 456 | 0.122 | 0.105 | 0.416 | cs | 240 | 0.00403 | MV
NA2XS2Y 1x150 RM/25 12/20 kV | 250 | 0.206 | 0.116 | 0.319 | cs | 150 | 0.00403 | MV
NA2XS2Y 1x120 RM/25 12/20 kV | 230 | 0.253 | 0.119 | 0.283 | cs | 120 | 0.00403 | MV
NA2XS2Y 1x70 RM/25 12/20 kV | 190 | 0.443 | 0.132 | 0.22 | cs | 70 | 0.00403 | MV
NA2XS2Y 1x150 RM/25 6/10 kV | 360 | 0.206 | 0.11 | 0.315 | cs | 150 | 0.00403 | MV
NA2XS2Y 1x120 RM/25 6/10 kV | 340 | 0.253 | 0.113 | 0.28 | cs | 120 | 0.00403 | MV
NA2XS2Y 1x70 RM/25 6/10 kV | 280 | 0.443 | 0.123 | 0.217 | cs | 70 | 0.00403 | MV
N2XS(FL)2Y 1x120 RM/35 64/110 kV | 112 | 0.153 | 0.166 | 0.366 | cs | 120 | 0.00393 | HV
N2XS(FL)2Y 1x185 RM/35 64/110 kV | 125 | 0.099 | 0.156 | 0.457 | cs | 185 | 0.00393 | HV
N2XS(FL)2Y 1x240 RM/35 64/110 kV | 135 | 0.075 | 0.149 | 0.526 | cs | 240 | 0.00393 | HV
N2XS(FL)2Y 1x300 RM/35 64/110 kV | 144 | 0.06 | 0.144 | 0.588 | cs | 300 | 0.00393 | HV
15-AL1/3-ST1A 0.4 | 11 | 1.8769 | 0.35 | 0.105 | ol | 16 | 0.00403 | LV
24-AL1/4-ST1A 0.4 | 11.25 | 1.2012 | 0.335 | 0.14 | ol | 24 | 0.00403 | LV
48-AL1/8-ST1A 0.4 | 12.2 | 0.5939 | 0.3 | 0.21 | ol | 48 | 0.00403 | LV
94-AL1/15-ST1A 0.4 | 13.2 | 0.306 | 0.29 | 0.35 | ol | 94 | 0.00403 | LV
34-AL1/6-ST1A 10.0 | 9.7 | 0.8342 | 0.36 | 0.17 | ol | 34 | 0.00403 | MV
48-AL1/8-ST1A 10.0 | 10.1 | 0.5939 | 0.35 | 0.21 | ol | 48 | 0.00403 | MV
70-AL1/11-ST1A 10.0 | 10.4 | 0.4132 | 0.339 | 0.29 | ol | 70 | 0.00403 | MV
94-AL1/15-ST1A 10.0 | 10.75 | 0.306 | 0.33 | 0.35 | ol | 94 | 0.00403 | MV
122-AL1/20-ST1A 10.0 | 11.1 | 0.2376 | 0.323 | 0.41 | ol | 122 | 0.00403 | MV
149-AL1/24-ST1A 10.0 | 11.25 | 0.194 | 0.315 | 0.47 | ol | 149 | 0.00403 | MV
34-AL1/6-ST1A 20.0 | 9.15 | 0.8342 | 0.382 | 0.17 | ol | 34 | 0.00403 | MV
48-AL1/8-ST1A 20.0 | 9.5 | 0.5939 | 0.372 | 0.21 | ol | 48 | 0.00403 | MV
70-AL1/11-ST1A 20.0 | 9.7 | 0.4132 | 0.36 | 0.29 | ol | 70 | 0.00403 | MV
94-AL1/15-ST1A 20.0 | 10 | 0.306 | 0.35 | 0.35 | ol | 94 | 0.00403 | MV
122-AL1/20-ST1A 20.0 | 10.3 | 0.2376 | 0.344 | 0.41 | ol | 122 | 0.00403 | MV
149-AL1/24-ST1A 20.0 | 10.5 | 0.194 | 0.337 | 0.47 | ol | 149 | 0.00403 | MV
184-AL1/30-ST1A 20.0 | 10.75 | 0.1571 | 0.33 | 0.535 | ol | 184 | 0.00403 | MV
243-AL1/39-ST1A 20.0 | 11 | 0.1188 | 0.32 | 0.645 | ol | 243 | 0.00403 | MV
48-AL1/8-ST1A 110.0 | 8 | 0.5939 | 0.46 | 0.21 | ol | 48 | 0.00403 | HV
70-AL1/11-ST1A 110.0 | 8.4 | 0.4132 | 0.45 | 0.29 | ol | 70 | 0.00403 | HV
94-AL1/15-ST1A 110.0 | 8.65 | 0.306 | 0.44 | 0.35 | ol | 94 | 0.00403 | HV
122-AL1/20-ST1A 110.0 | 8.5 | 0.2376 | 0.43 | 0.41 | ol | 122 | 0.00403 | HV
149-AL1/24-ST1A 110.0 | 8.75 | 0.194 | 0.41 | 0.47 | ol | 149 | 0.00403 | HV
184-AL1/30-ST1A 110.0 | 8.8 | 0.1571 | 0.4 | 0.535 | ol | 184 | 0.00403 | HV
243-AL1/39-ST1A 110.0 | 9 | 0.1188 | 0.39 | 0.645 | ol | 243 | 0.00403 | HV
305-AL1/39-ST1A 110.0 | 9.2 | 0.0949 | 0.38 | 0.74 | ol | 305 | 0.00403 | HV
490-AL1/64-ST1A 110.0 | 9.75 | 0.059 | 0.37 | 0.96 | ol | 490 | 0.00403 | HV
679-AL1/86-ST1A 110.0 | 9.95 | 0.042 | 0.36 | 1.15 | ol | 679 | 0.00403 | HV
490-AL1/64-ST1A 220.0 | 10 | 0.059 | 0.285 | 0.96 | ol | 490 | 0.00403 | HV
679-AL1/86-ST1A 220.0 | 11.7 | 0.042 | 0.275 | 1.15 | ol | 679 | 0.00403 | HV
490-AL1/64-ST1A 380.0 | 11 | 0.059 | 0.253 | 0.96 | ol | 490 | 0.00403 | HV
679-AL1/86-ST1A 380.0 | 14.6 | 0.042 | 0.25 | 1.15 | ol | 679 | 0.00403 | HV

## trafo_std_types
| i0_percent | pfe_kw | vkr_percent | sn_mva | vn_lv_kv | vn_hv_kv | vk_percent | shift_degree | vector_group | tap_side | tap_neutral | tap_min | tap_max | tap_step_degree | tap_step_percent | tap_phase_shifter
160 MVA 380/110 kV | 0.06 | 60 | 0.25 | 160 | 110 | 380 | 12.2 | 0 | Yy0 | hv | 0 | -9 | 9 | 0 | 1.5 | FALSE
100 MVA 220/110 kV | 0.06 | 55 | 0.26 | 100 | 110 | 220 | 12 | 0 | Yy0 | hv | 0 | -9 | 9 | 0 | 1.5 | FALSE
63 MVA 110/20 kV | 0.04 | 22 | 0.32 | 63 | 20 | 110 | 18 | 150 | YNd5 | hv | 0 | -9 | 9 | 0 | 1.5 | FALSE
40 MVA 110/20 kV | 0.05 | 18 | 0.34 | 40 | 20 | 110 | 16.2 | 150 | YNd5 | hv | 0 | -9 | 9 | 0 | 1.5 | FALSE
25 MVA 110/20 kV | 0.07 | 14 | 0.41 | 25 | 20 | 110 | 12 | 150 | YNd5 | hv | 0 | -9 | 9 | 0 | 1.5 | FALSE
63 MVA 110/10 kV | 0.04 | 22 | 0.32 | 63 | 10 | 110 | 18 | 150 | YNd5 | hv | 0 | -9 | 9 | 0 | 1.5 | FALSE
40 MVA 110/10 kV | 0.05 | 18 | 0.34 | 40 | 10 | 110 | 16.2 | 150 | YNd5 | hv | 0 | -9 | 9 | 0 | 1.5 | FALSE
25 MVA 110/10 kV | 0.07 | 14 | 0.41 | 25 | 10 | 110 | 12 | 150 | YNd5 | hv | 0 | -9 | 9 | 0 | 1.5 | FALSE
0.25 MVA 20/0.4 kV | 0.32 | 0.8 | 1.44 | 0.25 | 0.4 | 20 | 6 | 150 | Yzn5 | hv | 0 | -2 | 2 | 0 | 2.5 | FALSE
0.4 MVA 20/0.4 kV | 0.3375 | 1.35 | 1.425 | 0.4 | 0.4 | 20 | 6 | 150 | Dyn5 | hv | 0 | -2 | 2 | 0 | 2.5 | FALSE
0.63 MVA 20/0.4 kV | 0.2619 | 1.65 | 1.206 | 0.63 | 0.4 | 20 | 6 | 150 | Dyn5 | hv | 0 | -2 | 2 | 0 | 2.5 | FALSE
0.25 MVA 10/0.4 kV | 0.24 | 0.6 | 1.2 | 0.25 | 0.4 | 10 | 4 | 150 | Dyn5 | hv | 0 | -2 | 2 | 0 | 2.5 | FALSE
0.4 MVA 10/0.4 kV | 0.2375 | 0.95 | 1.325 | 0.4 | 0.4 | 10 | 4 | 150 | Dyn5 | hv | 0 | -2 | 2 | 0 | 2.5 | FALSE
0.63 MVA 10/0.4 kV | 0.1873 | 1.18 | 1.0794 | 0.63 | 0.4 | 10 | 4 | 150 | Dyn5 | hv | 0 | -2 | 2 | 0 | 2.5 | FALSE

## trafo3w_std_types
| sn_hv_mva | sn_mv_mva | sn_lv_mva | vn_hv_kv | vn_mv_kv | vn_lv_kv | vk_hv_percent | vk_mv_percent | vk_lv_percent | vkr_hv_percent | vkr_mv_percent | vkr_lv_percent | pfe_kw | i0_percent | shift_mv_degree | shift_lv_degree | vector_group | tap_side | tap_neutral | tap_min | tap_max | tap_step_percent
63/25/38 MVA 110/20/10 kV | 63 | 25 | 38 | 110 | 20 | 10 | 10.4 | 10.4 | 10.4 | 0.28 | 0.32 | 0.35 | 35 | 0.89 | 0 | 0 | YN0yn0yn0 | hv | 0 | -10 | 10 | 1.2
63/25/38 MVA 110/10/10 kV | 63 | 25 | 38 | 110 | 10 | 10 | 10.4 | 10.4 | 10.4 | 0.28 | 0.32 | 0.35 | 35 | 0.89 | 0 | 0 | YN0yn0yn0 | hv | 0 | -10 | 10 | 1.2

## fuse_std_types
| fuse_type | i_rated_a | t_avg | t_min | t_total | x_avg | x_min | x_total
HV 100A | HV 100A | 100 | 0 | [10.0, 3.64, 0.854, 0.281, 0.1, 0.0531, 0.022, 0.01] | [10.0, 4.267, 1.21, 0.403, 0.1, 0.058, 0.022, 0.01] | 0 | [300.0, 350.0, 450.0, 550.0, 700.0, 850.0, 1200.0, 1752.0] | [600.0, 700.0, 900.0, 1150.0, 1665.0, 2000.0, 3000.0, 4313.0]
HV 10A | HV 10A | 10 | 0 | [10.0, 1675.0, 0.344, 0.156, 0.1, 0.0417, 0.0171, 0.01] | [10.0, 1.3, 0.3, 0.155, 0.1, 0.0555, 0.023, 0.01] | 0 | [30.0, 32.0, 35.0, 37.0, 39.0, 50.0, 70.0, 88.0] | [60.0, 70.0, 80.0, 87.0, 94.0, 110.0, 150.0, 216.0]
HV 125A | HV 125A | 125 | 0 | [10.0, 1.82, 0.344, 0.1, 0.0467, 0.0269, 0.01] | [10.0, 2.478, 0.426, 0.1, 0.0427, 0.0211, 0.01] | 0 | [375.0, 500.0, 700.0, 925.0, 1200.0, 1500.0, 2341.0] | [750.0, 1000.0, 1500.0, 2200.0, 3000.0, 4000.0, 5765.0]
HV 160A | HV 160A | 160 | 0 | [10.0, 4.15, 1.03, 0.198, 0.1, 0.051, 0.0172, 0.01] | [10.0, 2.3, 0.734, 0.274, 0.1, 0.046, 0.0177, 0.01] | 0 | [480.0, 550.0, 700.0, 1000.0, 1260.0, 1600.0, 2500.0, 3227.0] | [960.0, 1300.0, 1700.0, 2200.0, 2996.0, 4000.0, 6000.0, 7946.0]
HV 16A | HV 16A | 16 | 0 | [10.0, 0.352, 0.164, 0.1, 0.0649, 0.0342, 0.01] | [10.0, 2.34, 0.722, 0.181, 0.1, 0.055, 0.0296, 0.01] | 0 | [48.0, 60.0, 65.0, 71.0, 80.0, 100.0, 162.0] | [96.0, 110.0, 125.0, 150.0, 168.0, 200.0, 250.0, 398.0]
HV 200A | HV 200A | 200 | 0 | [10.0, 4.267, 1.21, 0.403, 0.1, 0.058, 0.022, 0.01] | [10.0, 3.73, 1.654, 0.328, 0.1, 0.0531, 0.019, 0.01] | 0 | [600.0, 700.0, 900.0, 1150.0, 1665.0, 2000.0, 3000.0, 4313.0] | [1200.0, 1500.0, 1800.0, 2700.0, 3960.0, 5000.0, 7500.0, 10620.0]
HV 20A | HV 20A | 20 | 0 | [10.0, 1.3, 0.3, 0.155, 0.1, 0.0555, 0.023, 0.01] | [10.0, 1.3, 0.161, 0.1, 0.0611, 0.0399, 0.0141, 0.01] | 0 | [60.0, 70.0, 80.0, 87.0, 94.0, 110.0, 150.0, 216.0] | [120.0, 150.0, 200.0, 223.0, 260.0, 300.0, 450.0, 532.0]
HV 25A | HV 25A | 25 | 0 | [10.0, 2.512, 0.833, 0.299, 0.1, 0.0372, 0.0223, 0.01] | [10.0, 3.125, 0.597, 0.198, 0.1, 0.0378, 0.022, 0.01] | 0 | [75.0, 82.0, 90.0, 100.0, 124.0, 170.0, 200.0, 289.0] | [150.0, 170.0, 210.0, 250.0, 294.0, 400.0, 500.0, 711.0]
HV 31.5A | HV 31.5A | 31.5 | 0 | [10.0, 2.34, 0.722, 0.181, 0.1, 0.055, 0.0296, 0.01] | [10.0, 2.84, 0.368, 0.164, 0.1, 0.0621, 0.0378, 0.0195, 0.01] | 0 | [95.0, 110.0, 125.0, 150.0, 165.0, 200.0, 250.0, 390.0] | [189.0, 220.0, 300.0, 350.0, 393.0, 450.0, 530.0, 700.0, 960.0]
HV 40A | HV 40A | 40 | 0 | [10.0, 1.3, 0.161, 0.1, 0.0611, 0.0399, 0.0141, 0.01] | [10.0, 2.05, 0.369, 0.198, 0.1, 0.051, 0.0298, 0.01] | 0 | [120.0, 150.0, 200.0, 223.0, 260.0, 300.0, 450.0, 532.0] | [240.0, 300.0, 400.0, 450.0, 530.0, 650.0, 800.0, 1311.0]
HV 50A | HV 50A | 50 | 0 | [10.0, 3.215, 0.597, 0.198, 0.1, 0.0378, 0.022, 0.01] | [10.0, 3.64, 0.854, 0.281, 0.1, 0.0531, 0.022, 0.01] | 0 | [150.0, 170.0, 210.0, 250.0, 294.0, 400.0, 500.0, 711.0] | [300.0, 350.0, 450.0, 550.0, 700.0, 850.0, 1200.0, 1752.0]
HV 6.3A | HV 6.3A | 6.3 | 0 | [10.0, 1.39, 0.344, 0.168, 0.1, 0.056, 0.0263, 0.01] | [10.0, 1.711, 0.516, 0.198, 0.1, 0.0634, 0.0303, 0.01] | 0 | [19.0, 19.5, 20.4, 20.8, 22.0, 25.0, 32.0, 48.0] | [38.0, 40.0, 43.0, 48.0, 53.0, 60.0, 75.0, 118.0]
HV 63A | HV 63A | 63 | 0 | [10.0, 2.84, 0.368, 0.164, 0.1, 0.0621, 0.0378, 0.0195, 0.01] | [10.0, 1.82, 0.344, 0.1, 0.0467, 0.0269, 0.01] | 0 | [189.0, 220.0, 300.0, 350.0, 393.0, 450.0, 530.0, 700.0, 961.0] | [378.0, 500.0, 700.0, 934.0, 1200.0, 1500.0, 2366.0]
HV 80A | HV 80A | 80 | 0 | [10.0, 2.05, 0.369, 0.198, 0.1, 0.051, 0.0298, 0.01] | [10.0, 4.15, 1.03, 0.198, 0.1, 0.051, 0.0172, 0.01] | 0 | [240.0, 300.0, 400.0, 450.0, 530.0, 650.0, 800.0, 1311.0] | [480.0, 550.0, 700.0, 1000.0, 1260.0, 1600.0, 2500.0, 3227.0]
Siemens NH-1-100 | Siemens NH-1-100 | 100 | [5400.0, 2000.0, 400.0, 20.0, 1.0, 0.2, 0.012, 0.004] | 0 | 0 | [150.0, 190.0, 250.0, 430.0, 900.0, 1250.0, 2700.0, 3600.0] | 0 | 0
Siemens NH-1-125 | Siemens NH-1-125 | 125 | [4800.0, 120.0, 7.0, 0.1, 0.004] | 0 | 0 | [180.0, 400.0, 740.0, 2000.0, 4250.0] | 0 | 0
Siemens NH-1-16 | Siemens NH-1-16 | 16 | [4000.0, 400.0, 2.0, 0.1, 0.04, 0.01] | 0 | 0 | [26.0, 35.0, 75.0, 150.0, 200.0, 300.0] | 0 | 0
Siemens NH-1-160 | Siemens NH-1-160 | 160 | [4800.0, 120.0, 7.0, 0.1, 0.004] | 0 | 0 | [210.0, 500.0, 900.0, 2300.0, 5000.0] | 0 | 0
Siemens NH-1-25 | Siemens NH-1-25 | 25 | [4000.0, 1000.0, 10.0, 0.2, 0.02, 0.01] | 0 | 0 | [40.0, 50.0, 100.0, 210.0, 400.0, 500.0] | 0 | 0
Siemens NH-1-50 | Siemens NH-1-50 | 50 | [4000.0, 40.0, 4.0, 1.0, 0.02, 0.01] | 0 | 0 | [86.0, 200.0, 300.0, 400.0, 1000.0, 1280.0] | 0 | 0
Siemens NH-1-63 | Siemens NH-1-63 | 63 | [4000.0, 100.0, 10.0, 2.0, 0.04, 0.01] | 0 | 0 | [100.0, 200.0, 300.0, 400.0, 1000.0, 1500.0] | 0 | 0
Siemens NH-1-80 | Siemens NH-1-80 | 80 | [4800.0, 120.0, 7.0, 0.1, 0.01] | 0 | 0 | [150.58, 250.0, 450.0, 1150.0, 2470.0] | 0 | 0
Siemens NH-2-1000 | Siemens NH-2-1000 | 1000 | [4800.0, 120.0, 7.0, 0.1, 0.004] | 0 | 0 | [1900.0, 3500.0, 8400.0, 24000.0, 52000.0] | 0 | 0
Siemens NH-2-200 | Siemens NH-2-200 | 200 | [4800.0, 120.0, 7.0, 0.1, 0.004] | 0 | 0 | [280.0, 650.0, 1200.0, 3000.0, 7000.0] | 0 | 0
Siemens NH-2-224 | Siemens NH-2-224 | 224 | [4800.0, 120.0, 7.0, 0.2, 0.04, 0.004] | 0 | 0 | [400.0, 750.0, 1453.0, 3025.0, 4315.0, 7600.0] | 0 | 0
Siemens NH-2-250 | Siemens NH-2-250 | 250 | [4800.0, 120.0, 7.0, 0.1, 0.004] | 0 | 0 | [450.0, 800.0, 1650.0, 4000.0, 8500.0] | 0 | 0
Siemens NH-2-315 | Siemens NH-2-315 | 315 | [4800.0, 120.0, 7.0, 0.1, 0.004] | 0 | 0 | [550.0, 920.0, 1900.0, 5000.0, 11000.0] | 0 | 0
Siemens NH-2-355 | Siemens NH-2-355 | 355 | [4800.0, 120.0, 6.0, 0.1, 0.004] | 0 | 0 | [650.0, 1116.27, 2350.0, 5840.0, 12790.0] | 0 | 0
Siemens NH-2-400 | Siemens NH-2-400 | 400 | [4800.0, 120.0, 7.0, 0.1, 0.004] | 0 | 0 | [720.0, 1350.0, 2800.0, 6500.0, 15000.0] | 0 | 0
Siemens NH-2-425 | Siemens NH-2-425 | 425 | [4800.0, 120.0, 7.0, 0.1, 0.004] | 0 | 0 | [850.0, 1500.0, 3050.0, 7500.0, 16500.0] | 0 | 0
Siemens NH-2-630 | Siemens NH-2-630 | 630 | [4800.0, 120.0, 7.0, 0.1, 0.004] | 0 | 0 | [1200.0, 2000.0, 4800.0, 12000.0, 26000.0] | 0 | 0

## dtypes
| element | column | dtype
0 | bus | name | object
1 | bus | vn_kv | float64
2 | bus | type | object
3 | bus | zone | object
4 | bus | in_service | bool
5 | load | name | object
6 | load | bus | uint32
7 | load | p_mw | float64
8 | load | q_mvar | float64
9 | load | const_z_percent | float64
10 | load | const_i_percent | float64
11 | load | sn_mva | float64
12 | load | scaling | float64
13 | load | in_service | bool
14 | load | type | object
15 | ext_grid | name | object
16 | ext_grid | bus | uint32
17 | ext_grid | vm_pu | float64
18 | ext_grid | va_degree | float64
19 | ext_grid | slack_weight | float64
20 | ext_grid | in_service | bool
21 | line | name | object
22 | line | std_type | object
23 | line | from_bus | uint32
24 | line | to_bus | uint32
25 | line | length_km | float64
26 | line | r_ohm_per_km | float64
27 | line | x_ohm_per_km | float64
28 | line | c_nf_per_km | float64
29 | line | g_us_per_km | float64
30 | line | max_i_ka | float64
31 | line | df | float64
32 | line | parallel | uint32
33 | line | type | object
34 | line | in_service | bool
35 | trafo | name | object
36 | trafo | std_type | object
37 | trafo | hv_bus | uint32
38 | trafo | lv_bus | uint32
39 | trafo | sn_mva | float64
40 | trafo | vn_hv_kv | float64
41 | trafo | vn_lv_kv | float64
42 | trafo | vk_percent | float64
43 | trafo | vkr_percent | float64
44 | trafo | pfe_kw | float64
45 | trafo | i0_percent | float64
46 | trafo | shift_degree | float64
47 | trafo | tap_side | object
48 | trafo | tap_neutral | int32
49 | trafo | tap_min | int32
50 | trafo | tap_max | int32
51 | trafo | tap_step_percent | float64
52 | trafo | tap_step_degree | float64
53 | trafo | tap_pos | int32
54 | trafo | tap_phase_shifter | bool
55 | trafo | parallel | uint32
56 | trafo | df | float64
57 | trafo | in_service | bool
58 | line_geodata | coords | object
59 | bus_geodata | x | float64
60 | bus_geodata | y | float64
61 | bus_geodata | coords | object

## parameters
| version | format_version | converged | OPF_converged | name | f_hz | sn_mva
0 | 2.14.6 | 2.14.0 | FALSE | FALSE |  | 50 | 1