## bus
| name | vn_kv | type | zone | in_service
0 | bus_LV_4142-1_0_3_node_0 | 0.4 | n |  | TRUE
1 | bus_LV_4142-1_0_3_node_1 | 0.4 | n |  | TRUE
2 | bus_LV_4142-1_0_3_node_2 | 0.4 | n |  | TRUE
3 | bus_LV_4142-1_0_3_node_3 | 0.4 | n |  | TRUE
4 | bus_LV_4142-1_0_3_node_4 | 0.4 | n |  | TRUE
5 | bus_LV_4142-1_0_3_node_5 | 0.4 | n |  | TRUE
6 | bus_LV_4142-1_0_3_node_76 | 0.4 | n |  | TRUE
7 | bus_LV_4142-1_0_3_node_75 | 0.4 | n |  | TRUE
8 | bus_LV_4142-1_0_3_node_6 | 0.4 | n |  | TRUE
9 | bus_LV_4142-1_0_3_node_7 | 0.4 | n |  | TRUE
10 | bus_LV_4142-1_0_3_node_9 | 0.4 | n |  | TRUE
11 | bus_LV_4142-1_0_3_node_11 | 0.4 | n |  | TRUE
12 | bus_LV_4142-1_0_3_node_17 | 0.4 | n |  | TRUE
13 | bus_LV_4142-1_0_3_node_61 | 0.4 | n |  | TRUE
14 | bus_LV_4142-1_0_3_node_10 | 0.4 | n |  | TRUE
15 | bus_LV_4142-1_0_3_node_59 | 0.4 | n |  | TRUE
16 | bus_LV_4142-1_0_3_node_62 | 0.4 | n |  | TRUE
17 | bus_LV_4142-1_0_3_node_86 | 0.4 | n |  | TRUE
18 | bus_LV_4142-1_0_3_node_84 | 0.4 | n |  | TRUE
19 | bus_LV_4142-1_0_3_node_101 | 0.4 | n |  | TRUE
20 | bus_LV_4142-1_0_3_node_14 | 0.4 | n |  | TRUE
21 | bus_LV_4142-1_0_3_node_16 | 0.4 | n |  | TRUE
22 | bus_LV_4142-1_0_3_node_12 | 0.4 | n |  | TRUE
23 | bus_LV_4142-1_0_3_node_60 | 0.4 | n |  | TRUE
24 | bus_LV_4142-1_0_3_node_58 | 0.4 | n |  | TRUE
25 | bus_LV_4142-1_0_3_node_92 | 0.4 | n |  | TRUE
26 | bus_LV_4142-1_0_3_node_85 | 0.4 | n |  | TRUE
27 | bus_LV_4142-1_0_3_node_13 | 0.4 | n |  | TRUE
28 | bus_LV_4142-1_0_3_node_15 | 0.4 | n |  | TRUE
29 | bus_LV_4142-1_0_3_node_55 | 0.4 | n |  | TRUE
30 | bus_LV_4142-1_0_3_node_36 | 0.4 | n |  | TRUE
31 | bus_LV_4142-1_0_3_node_91 | 0.4 | n |  | TRUE
32 | bus_LV_4142-1_0_3_node_89 | 0.4 | n |  | TRUE
33 | bus_LV_4142-1_0_3_node_56 | 0.4 | n |  | TRUE
34 | bus_LV_4142-1_0_3_node_107 | 0.4 | n |  | TRUE
35 | bus_LV_4142-1_0_3_node_105 | 0.4 | n |  | TRUE
36 | bus_LV_4142-1_0_3_node_53 | 0.4 | n |  | TRUE
37 | bus_LV_4142-1_0_3_node_104 | 0.4 | n |  | TRUE
38 | bus_LV_4142-1_0_3_node_35 | 0.4 | n |  | TRUE
39 | bus_LV_4142-1_0_3_node_54 | 0.4 | n |  | TRUE
40 | bus_LV_4142-1_0_3_node_51 | 0.4 | n |  | TRUE
41 | bus_LV_4142-1_0_3_node_73 | 0.4 | n |  | TRUE
42 | bus_LV_4142-1_0_3_node_18 | 0.4 | n |  | TRUE
43 | bus_LV_4142-1_0_3_node_19 | 0.4 | n |  | TRUE
44 | bus_LV_4142-1_0_3_node_20 | 0.4 | n |  | TRUE
45 | bus_LV_4142-1_0_3_node_21 | 0.4 | n |  | TRUE
46 | bus_LV_4142-1_0_3_node_22 | 0.4 | n |  | TRUE
47 | bus_LV_4142-1_0_3_node_98 | 0.4 | n |  | TRUE
48 | bus_LV_4142-1_0_3_node_30 | 0.4 | n |  | TRUE
49 | bus_LV_4142-1_0_3_node_99 | 0.4 | n |  | TRUE
50 | bus_LV_4142-1_0_3_node_29 | 0.4 | n |  | TRUE
51 | bus_LV_4142-1_0_3_node_23 | 0.4 | n |  | TRUE
52 | bus_LV_4142-1_0_3_node_24 | 0.4 | n |  | TRUE
53 | bus_LV_4142-1_0_3_node_27 | 0.4 | n |  | TRUE
54 | bus_LV_4142-1_0_3_node_28 | 0.4 | n |  | TRUE
55 | bus_LV_4142-1_0_3_node_46 | 0.4 | n |  | TRUE
56 | bus_LV_4142-1_0_3_node_41 | 0.4 | n |  | TRUE
57 | bus_LV_4142-1_0_3_node_39 | 0.4 | n |  | TRUE
58 | bus_LV_4142-1_0_3_node_44 | 0.4 | n |  | TRUE
59 | bus_LV_4142-1_0_3_node_31 | 0.4 | n |  | TRUE
60 | bus_LV_4142-1_0_3_node_32 | 0.4 | n |  | TRUE
61 | bus_LV_4142-1_0_3_node_33 | 0.4 | n |  | TRUE
62 | bus_LV_4142-1_0_3_node_87 | 0.4 | n |  | TRUE
63 | bus_LV_4142-1_0_3_node_77 | 0.4 | n |  | TRUE
64 | bus_LV_4142-1_0_3_node_88 | 0.4 | n |  | TRUE
65 | bus_LV_4142-1_0_3_node_78 | 0.4 | n |  | TRUE
66 | bus_LV_4142-1_0_3_node_34 | 0.4 | n |  | TRUE
67 | bus_LV_4142-1_0_3_node_50 | 0.4 | n |  | TRUE
68 | bus_LV_4142-1_0_3_node_48 | 0.4 | n |  | TRUE
69 | bus_LV_4142-1_0_3_node_81 | 0.4 | n |  | TRUE
70 | bus_LV_4142-1_0_3_node_82 | 0.4 | n |  | TRUE
71 | bus_LV_4142-1_0_3_node_49 | 0.4 | n |  | TRUE
72 | bus_LV_4142-1_0_3_node_83 | 0.4 | n |  | TRUE
73 | bus_LV_4142-1_0_3_node_106 | 0.4 | n |  | TRUE
74 | bus_LV_4142-1_0_3_node_37 | 0.4 | n |  | TRUE
75 | bus_LV_4142-1_0_3_node_38 | 0.4 | n |  | TRUE
76 | bus_LV_4142-1_0_3_node_40 | 0.4 | n |  | TRUE
77 | bus_LV_4142-1_0_3_node_42 | 0.4 | n |  | TRUE
78 | bus_LV_4142-1_0_3_node_57 | 0.4 | n |  | TRUE
79 | bus_LV_4142-1_0_3_node_64 | 0.4 | n |  | TRUE
80 | bus_LV_4142-1_0_3_node_108 | 0.4 | n |  | TRUE
81 | bus_LV_4142-1_0_3_node_66 | 0.4 | n |  | TRUE
82 | bus_LV_4142-1_0_3_node_63 | 0.4 | n |  | TRUE
83 | bus_LV_4142-1_0_3_node_43 | 0.4 | n |  | TRUE
84 | bus_LV_4142-1_0_3_node_45 | 0.4 | n |  | TRUE
85 | bus_LV_4142-1_0_3_node_47 | 0.4 | n |  | TRUE
86 | bus_LV_4142-1_0_3_node_80 | 0.4 | n |  | TRUE
87 | bus_LV_4142-1_0_3_node_79 | 0.4 | n |  | TRUE
88 | bus_LV_4142-1_0_3_node_103 | 0.4 | n |  | TRUE
89 | bus_LV_4142-1_0_3_node_94 | 0.4 | n |  | TRUE
90 | bus_LV_4142-1_0_3_node_52 | 0.4 | n |  | TRUE
91 | bus_LV_4142-1_0_3_node_95 | 0.4 | n |  | TRUE
92 | bus_LV_4142-1_0_3_node_102 | 0.4 | n |  | TRUE
93 | bus_LV_4142-1_0_3_node_90 | 0.4 | n |  | TRUE
94 | bus_LV_4142-1_0_3_node_72 | 0.4 | n |  | TRUE
95 | bus_LV_4142-1_0_3_node_65 | 0.4 | n |  | TRUE
96 | bus_LV_4142-1_0_3_node_67 | 0.4 | n |  | TRUE
97 | bus_LV_4142-1_0_3_node_68 | 0.4 | n |  | TRUE
98 | bus_LV_4142-1_0_3_node_69 | 0.4 | n |  | TRUE
99 | bus_LV_4142-1_0_3_node_70 | 0.4 | n |  | TRUE
100 | bus_LV_4142-1_0_3_node_71 | 0.4 | n |  | TRUE
101 | bus_LV_4142-1_0_3_node_97 | 0.4 | n |  | TRUE
102 | bus_LV_4142-1_0_3_node_93 | 0.4 | n |  | TRUE
103 | bus_MV_0_node_60 | 20 | n |  | TRUE

## load
| name | bus | p_mw | q_mvar | const_z_percent | const_i_percent | sn_mva | scaling | in_service | type
0 | LV_4142-1_0_3_load_0 | 0 | 0.00012519 | 3.1376e-05 | 0 | 0 |  | 1 | TRUE | wye
1 | LV_4142-1_0_3_load_3 | 3 | 0.0013725 | 0.00034399 | 0 | 0 |  | 1 | TRUE | wye
2 | LV_4142-1_0_3_load_4 | 4 | 0.00042517 | 0.00010656 | 0 | 0 |  | 1 | TRUE | wye
3 | LV_4142-1_0_3_load_5 | 5 | 0.0017259 | 0.00043255 | 0 | 0 |  | 1 | TRUE | wye
4 | LV_4142-1_0_3_load_75 | 7 | 9.4901e-05 | 2.3784e-05 | 0 | 0 |  | 1 | TRUE | wye
5 | LV_4142-1_0_3_load_6 | 8 | 0.0012493 | 0.00031311 | 0 | 0 |  | 1 | TRUE | wye
6 | LV_4142-1_0_3_load_61 | 13 | 0.00054486 | 0.00013656 | 0 | 0 |  | 1 | TRUE | wye
7 | LV_4142-1_0_3_load_62 | 16 | 0.00050028 | 0.00012538 | 0 | 0 |  | 1 | TRUE | wye
8 | LV_4142-1_0_3_load_86 | 17 | 0.00079582 | 0.00019945 | 0 | 0 |  | 1 | TRUE | wye
9 | LV_4142-1_0_3_load_84 | 18 | 0.00033993 | 8.5194e-05 | 0 | 0 |  | 1 | TRUE | wye
10 | LV_4142-1_0_3_load_101 | 19 | 0.0013679 | 0.00034283 | 0 | 0 |  | 1 | TRUE | wye
11 | LV_4142-1_0_3_load_12 | 22 | 0.0020982 | 0.00052585 | 0 | 0 |  | 1 | TRUE | wye
12 | LV_4142-1_0_3_load_58 | 24 | 0.00052708 | 0.0001321 | 0 | 0 |  | 1 | TRUE | wye
13 | LV_4142-1_0_3_load_92 | 25 | 0.0002804 | 7.0276e-05 | 0 | 0 |  | 1 | TRUE | wye
14 | LV_4142-1_0_3_load_85 | 26 | 0.00054475 | 0.00013653 | 0 | 0 |  | 1 | TRUE | wye
15 | LV_4142-1_0_3_load_13 | 27 | 0.00055238 | 0.00013844 | 0 | 0 |  | 1 | TRUE | wye
16 | LV_4142-1_0_3_load_91 | 31 | 0.00026948 | 6.7537e-05 | 0 | 0 |  | 1 | TRUE | wye
17 | LV_4142-1_0_3_load_89 | 32 | 0.00024773 | 6.2088e-05 | 0 | 0 |  | 1 | TRUE | wye
18 | LV_4142-1_0_3_load_107 | 34 | 0.00042222 | 0.00010582 | 0 | 0 |  | 1 | TRUE | wye
19 | LV_4142-1_0_3_load_105 | 35 | 0.00048991 | 0.00012278 | 0 | 0 |  | 1 | TRUE | wye
20 | LV_4142-1_0_3_load_104 | 37 | 0.00047367 | 0.00011871 | 0 | 0 |  | 1 | TRUE | wye
21 | LV_4142-1_0_3_load_35 | 38 | 0.0016912 | 0.00042386 | 0 | 0 |  | 1 | TRUE | wye
22 | LV_4142-1_0_3_load_54 | 39 | 0.00026216 | 6.5704e-05 | 0 | 0 |  | 1 | TRUE | wye
23 | LV_4142-1_0_3_load_51 | 40 | 0.00010387 | 2.6031e-05 | 0 | 0 |  | 1 | TRUE | wye
24 | LV_4142-1_0_3_load_73 | 41 | 0.00057631 | 0.00014444 | 0 | 0 |  | 1 | TRUE | wye
25 | LV_4142-1_0_3_load_18 | 42 | 0.0012939 | 0.00032429 | 0 | 0 |  | 1 | TRUE | wye
26 | LV_4142-1_0_3_load_19 | 43 | 0.00035135 | 8.8056e-05 | 0 | 0 |  | 1 | TRUE | wye
27 | LV_4142-1_0_3_load_21 | 45 | 0.00043897 | 0.00011002 | 0 | 0 |  | 1 | TRUE | wye
28 | LV_4142-1_0_3_load_22 | 46 | 0.0018118 | 0.00045408 | 0 | 0 |  | 1 | TRUE | wye
29 | LV_4142-1_0_3_load_98 | 47 | 0.00028939 | 7.2529e-05 | 0 | 0 |  | 1 | TRUE | wye
30 | LV_4142-1_0_3_load_30 | 48 | 0.001169 | 0.00029297 | 0 | 0 |  | 1 | TRUE | wye
31 | LV_4142-1_0_3_load_99 | 49 | 0.00069332 | 0.00017376 | 0 | 0 |  | 1 | TRUE | wye
32 | LV_4142-1_0_3_load_29 | 50 | 0.0015721 | 0.00039399 | 0 | 0 |  | 1 | TRUE | wye
33 | LV_4142-1_0_3_load_23 | 51 | 0.00095074 | 0.00023828 | 0 | 0 |  | 1 | TRUE | wye
34 | LV_4142-1_0_3_load_27 | 53 | 0.0004239 | 0.00010624 | 0 | 0 |  | 1 | TRUE | wye
35 | LV_4142-1_0_3_load_28 | 54 | 0.00080429 | 0.00020157 | 0 | 0 |  | 1 | TRUE | wye
36 | LV_4142-1_0_3_load_46 | 55 | 0.00029843 | 7.4793e-05 | 0 | 0 |  | 1 | TRUE | wye
37 | LV_4142-1_0_3_load_41 | 56 | 0.00050065 | 0.00012548 | 0 | 0 |  | 1 | TRUE | wye
38 | LV_4142-1_0_3_load_44 | 58 | 0.00063303 | 0.00015865 | 0 | 0 |  | 1 | TRUE | wye
39 | LV_4142-1_0_3_load_32 | 60 | 0.00050816 | 0.00012736 | 0 | 0 |  | 1 | TRUE | wye
40 | LV_4142-1_0_3_load_33 | 61 | 0.00082535 | 0.00020685 | 0 | 0 |  | 1 | TRUE | wye
41 | LV_4142-1_0_3_load_87 | 62 | 0.00024168 | 6.0571e-05 | 0 | 0 |  | 1 | TRUE | wye
42 | LV_4142-1_0_3_load_78 | 65 | 0.00087506 | 0.00021931 | 0 | 0 |  | 1 | TRUE | wye
43 | LV_4142-1_0_3_load_34 | 66 | 0.00048846 | 0.00012242 | 0 | 0 |  | 1 | TRUE | wye
44 | LV_4142-1_0_3_load_48 | 68 | 0.0021509 | 0.00053907 | 0 | 0 |  | 1 | TRUE | wye
45 | LV_4142-1_0_3_load_81 | 69 | 0.00022374 | 5.6075e-05 | 0 | 0 |  | 1 | TRUE | wye
46 | LV_4142-1_0_3_load_82 | 70 | 0.0011421 | 0.00028623 | 0 | 0 |  | 1 | TRUE | wye
47 | LV_4142-1_0_3_load_49 | 71 | 0.00041314 | 0.00010354 | 0 | 0 |  | 1 | TRUE | wye
48 | LV_4142-1_0_3_load_106 | 73 | 0.00051127 | 0.00012814 | 0 | 0 |  | 1 | TRUE | wye
49 | LV_4142-1_0_3_load_37 | 74 | 0.0023585 | 0.0005911 | 0 | 0 |  | 1 | TRUE | wye
50 | LV_4142-1_0_3_load_38 | 75 | 0.0014525 | 0.00036403 | 0 | 0 |  | 1 | TRUE | wye
51 | LV_4142-1_0_3_load_40 | 76 | 0.0021486 | 0.00053848 | 0 | 0 |  | 1 | TRUE | wye
52 | LV_4142-1_0_3_load_42 | 77 | 0.0010006 | 0.00025078 | 0 | 0 |  | 1 | TRUE | wye
53 | LV_4142-1_0_3_load_57 | 78 | 0.0012007 | 0.00030092 | 0 | 0 |  | 1 | TRUE | wye
54 | LV_4142-1_0_3_load_108 | 80 | 0.0059107 | 0.0014814 | 0 | 0 |  | 1 | TRUE | wye
55 | LV_4142-1_0_3_load_66 | 81 | 0.0015987 | 0.00040068 | 0 | 0 |  | 1 | TRUE | wye
56 | LV_4142-1_0_3_load_63 | 82 | 0.0019688 | 0.00049342 | 0 | 0 |  | 1 | TRUE | wye
57 | LV_4142-1_0_3_load_43 | 83 | 0.0024956 | 0.00062545 | 0 | 0 |  | 1 | TRUE | wye
58 | LV_4142-1_0_3_load_45 | 84 | 0.0012025 | 0.00030138 | 0 | 0 |  | 1 | TRUE | wye
59 | LV_4142-1_0_3_load_79 | 87 | 0.00078043 | 0.0001956 | 0 | 0 |  | 1 | TRUE | wye
60 | LV_4142-1_0_3_load_103 | 88 | 0.00073913 | 0.00018524 | 0 | 0 |  | 1 | TRUE | wye
61 | LV_4142-1_0_3_load_94 | 89 | 0.0017172 | 0.00043038 | 0 | 0 |  | 1 | TRUE | wye
62 | LV_4142-1_0_3_load_52 | 90 | 0.00029371 | 7.361e-05 | 0 | 0 |  | 1 | TRUE | wye
63 | LV_4142-1_0_3_load_95 | 91 | 0.00016635 | 4.1692e-05 | 0 | 0 |  | 1 | TRUE | wye
64 | LV_4142-1_0_3_load_102 | 92 | 8.9594e-05 | 2.2454e-05 | 0 | 0 |  | 1 | TRUE | wye
65 | LV_4142-1_0_3_load_90 | 93 | 0.00015445 | 3.8708e-05 | 0 | 0 |  | 1 | TRUE | wye
66 | LV_4142-1_0_3_load_72 | 94 | 0.00029093 | 7.2913e-05 | 0 | 0 |  | 1 | TRUE | wye
67 | LV_4142-1_0_3_load_65 | 95 | 0.001102 | 0.00027618 | 0 | 0 |  | 1 | TRUE | wye
68 | LV_4142-1_0_3_load_67 | 96 | 0.00099152 | 0.0002485 | 0 | 0 |  | 1 | TRUE | wye
69 | LV_4142-1_0_3_load_68 | 97 | 0.0035438 | 0.00088817 | 0 | 0 |  | 1 | TRUE | wye
70 | LV_4142-1_0_3_load_70 | 99 | 0.00075477 | 0.00018916 | 0 | 0 |  | 1 | TRUE | wye
71 | LV_4142-1_0_3_load_71 | 100 | 0.0011807 | 0.00029592 | 0 | 0 |  | 1 | TRUE | wye
72 | LV_4142-1_0_3_load_97 | 101 | 0.001803 | 0.00045187 | 0 | 0 |  | 1 | TRUE | wye
73 | LV_4142-1_0_3_load_93 | 102 | 0.0013635 | 0.00034172 | 0 | 0 |  | 1 | TRUE | wye

## ext_grid
| name | bus | vm_pu | va_degree | slack_weight | in_service
0 |  | 23 | 1 | 0 | 1 | TRUE

## line
| name | std_type | from_bus | to_bus | length_km | r_ohm_per_km | x_ohm_per_km | c_nf_per_km | g_us_per_km | max_i_ka | df | parallel | type | in_service
0 | LV_4142-1_0_3_line_0 | NAYY 4x150 SE | 0 | 1 | 0.061198 | 0.208 | 0.08 | 261 | 0 | 0.27 | 1 | 1 | cs | TRUE
1 | LV_4142-1_0_3_line_1 | NAYY 4x150 SE | 0 | 2 | 0.014742 | 0.208 | 0.08 | 261 | 0 | 0.27 | 1 | 1 | cs | TRUE
2 | LV_4142-1_0_3_line_2 | NAYY 4x150 SE | 1 | 3 | 0.026982 | 0.208 | 0.08 | 261 | 0 | 0.27 | 1 | 1 | cs | TRUE
3 | LV_4142-1_0_3_line_3 | NAYY 4x150 SE | 1 | 4 | 0.0021288 | 0.208 | 0.08 | 261 | 0 | 0.27 | 1 | 1 | cs | TRUE
4 | LV_4142-1_0_3_line_4 | NAYY 4x150 SE | 2 | 5 | 0.028634 | 0.208 | 0.08 | 261 | 0 | 0.27 | 1 | 1 | cs | TRUE
5 | LV_4142-1_0_3_line_5 | NAYY 4x150 SE | 4 | 6 | 0.025309 | 0.208 | 0.08 | 261 | 0 | 0.27 | 1 | 1 | cs | TRUE
6 | LV_4142-1_0_3_line_6 | NAYY 4x150 SE | 6 | 7 | 0.017068 | 0.208 | 0.08 | 261 | 0 | 0.27 | 1 | 1 | cs | TRUE
7 | LV_4142-1_0_3_line_7 | NAYY 4x150 SE | 7 | 63 | 0.05666 | 0.208 | 0.08 | 261 | 0 | 0.27 | 1 | 1 | cs | TRUE
8 | LV_4142-1_0_3_line_8 | NAYY 4x150 SE | 8 | 9 | 0.026719 | 0.208 | 0.08 | 261 | 0 | 0.27 | 1 | 1 | cs | TRUE
9 | LV_4142-1_0_3_line_9 | NAYY 4x150 SE | 9 | 10 | 0.027554 | 0.208 | 0.08 | 261 | 0 | 0.27 | 1 | 1 | cs | TRUE
10 | LV_4142-1_0_3_line_10 | NAYY 4x150 SE | 10 | 11 | 0.061181 | 0.208 | 0.08 | 261 | 0 | 0.27 | 1 | 2 | cs | TRUE
11 | LV_4142-1_0_3_line_11 | NAYY 4x150 SE | 10 | 12 | 0.018928 | 0.208 | 0.08 | 261 | 0 | 0.27 | 1 | 1 | cs | TRUE
12 | LV_4142-1_0_3_line_12 | NAYY 4x150 SE | 10 | 13 | 0.014726 | 0.208 | 0.08 | 261 | 0 | 0.27 | 1 | 2 | cs | TRUE
13 | LV_4142-1_0_3_line_13 | NAYY 4x150 SE | 11 | 17 | 0.029996 | 0.208 | 0.08 | 261 | 0 | 0.27 | 1 | 1 | cs | TRUE
14 | LV_4142-1_0_3_line_14 | NAYY 4x150 SE | 11 | 18 | 0.0077536 | 0.208 | 0.08 | 261 | 0 | 0.27 | 1 | 1 | cs | TRUE
15 | LV_4142-1_0_3_line_15 | NAYY 4x150 SE | 11 | 14 | 0.065932 | 0.208 | 0.08 | 261 | 0 | 0.27 | 1 | 2 | cs | TRUE
16 | LV_4142-1_0_3_line_16 | NAYY 4x150 SE | 12 | 19 | 0.02371 | 0.208 | 0.08 | 261 | 0 | 0.27 | 1 | 1 | cs | TRUE
17 | LV_4142-1_0_3_line_17 | NAYY 4x150 SE | 13 | 21 | 0.012522 | 0.208 | 0.08 | 261 | 0 | 0.27 | 1 | 2 | cs | TRUE
18 | LV_4142-1_0_3_line_18 | NAYY 4x150 SE | 14 | 15 | 0.039077 | 0.208 | 0.08 | 261 | 0 | 0.27 | 1 | 2 | cs | TRUE
19 | LV_4142-1_0_3_line_19 | NAYY 4x150 SE | 14 | 16 | 0.016447 | 0.208 | 0.08 | 261 | 0 | 0.27 | 1 | 1 | cs | TRUE
20 | LV_4142-1_0_3_line_20 | NAYY 4x150 SE | 15 | 23 | 0.05124 | 0.208 | 0.08 | 261 | 0 | 0.27 | 1 | 2 | cs | TRUE
21 | LV_4142-1_0_3_line_21 | NAYY 4x150 SE | 15 | 24 | 0.029043 | 0.208 | 0.08 | 261 | 0 | 0.27 | 1 | 1 | cs | TRUE
22 | LV_4142-1_0_3_line_22 | NAYY 4x150 SE | 17 | 25 | 0.013975 | 0.208 | 0.08 | 261 | 0 | 0.27 | 1 | 1 | cs | TRUE
23 | LV_4142-1_0_3_line_23 | NAYY 4x150 SE | 18 | 26 | 0.011502 | 0.208 | 0.08 | 261 | 0 | 0.27 | 1 | 1 | cs | TRUE
24 | LV_4142-1_0_3_line_24 | NAYY 4x150 SE | 20 | 21 | 0.004962 | 0.208 | 0.08 | 261 | 0 | 0.27 | 1 | 2 | cs | TRUE
25 | LV_4142-1_0_3_line_25 | NAYY 4x150 SE | 20 | 22 | 0.0036736 | 0.208 | 0.08 | 261 | 0 | 0.27 | 1 | 2 | cs | TRUE
26 | LV_4142-1_0_3_line_26 | NAYY 4x150 SE | 22 | 27 | 0.023777 | 0.208 | 0.08 | 261 | 0 | 0.27 | 1 | 2 | cs | TRUE
27 | LV_4142-1_0_3_line_27 | NAYY 4x150 SE | 23 | 41 | 0.021616 | 0.208 | 0.08 | 261 | 0 | 0.27 | 1 | 1 | cs | TRUE
28 | LV_4142-1_0_3_line_28 | NAYY 4x150 SE | 24 | 53 | 3.5681e-05 | 0.208 | 0.08 | 261 | 0 | 0.27 | 1 | 1 | cs | TRUE
29 | LV_4142-1_0_3_line_29 | NAYY 4x150 SE | 27 | 28 | 0.15308 | 0.208 | 0.08 | 261 | 0 | 0.27 | 1 | 2 | cs | TRUE
30 | LV_4142-1_0_3_line_30 | NAYY 4x150 SE | 28 | 29 | 0.037235 | 0.208 | 0.08 | 261 | 0 | 0.27 | 1 | 1 | cs | TRUE
31 | LV_4142-1_0_3_line_31 | NAYY 4x150 SE | 28 | 30 | 0.06865 | 0.208 | 0.08 | 261 | 0 | 0.27 | 1 | 2 | cs | TRUE
32 | LV_4142-1_0_3_line_32 | NAYY 4x150 SE | 29 | 31 | 0.015372 | 0.208 | 0.08 | 261 | 0 | 0.27 | 1 | 1 | cs | TRUE
33 | LV_4142-1_0_3_line_33 | NAYY 4x150 SE | 29 | 32 | 0.015373 | 0.208 | 0.08 | 261 | 0 | 0.27 | 1 | 1 | cs | TRUE
34 | LV_4142-1_0_3_line_34 | NAYY 4x150 SE | 30 | 37 | 0.039313 | 0.208 | 0.08 | 261 | 0 | 0.27 | 1 | 2 | cs | TRUE
35 | LV_4142-1_0_3_line_35 | NAYY 4x150 SE | 30 | 38 | 0.021727 | 0.208 | 0.08 | 261 | 0 | 0.27 | 1 | 1 | cs | TRUE
36 | LV_4142-1_0_3_line_36 | NAYY 4x150 SE | 31 | 92 | 0.023004 | 0.208 | 0.08 | 261 | 0 | 0.27 | 1 | 1 | cs | TRUE
37 | LV_4142-1_0_3_line_37 | NAYY 4x150 SE | 32 | 93 | 0.020276 | 0.208 | 0.08 | 261 | 0 | 0.27 | 1 | 1 | cs | TRUE
38 | LV_4142-1_0_3_line_38 | NAYY 4x150 SE | 33 | 34 | 0.059891 | 0.208 | 0.08 | 261 | 0 | 0.27 | 1 | 2 | cs | TRUE
39 | LV_4142-1_0_3_line_39 | NAYY 4x150 SE | 33 | 35 | 0.027628 | 0.208 | 0.08 | 261 | 0 | 0.27 | 1 | 2 | cs | TRUE
40 | LV_4142-1_0_3_line_40 | NAYY 4x150 SE | 33 | 36 | 0.066368 | 0.208 | 0.08 | 261 | 0 | 0.27 | 1 | 1 | cs | TRUE
41 | LV_4142-1_0_3_line_41 | NAYY 4x150 SE | 34 | 66 | 0.18982 | 0.208 | 0.08 | 261 | 0 | 0.27 | 1 | 2 | cs | TRUE
42 | LV_4142-1_0_3_line_42 | NAYY 4x150 SE | 35 | 73 | 0.0078036 | 0.208 | 0.08 | 261 | 0 | 0.27 | 1 | 2 | cs | TRUE
43 | LV_4142-1_0_3_line_43 | NAYY 4x150 SE | 36 | 39 | 0.031788 | 0.208 | 0.08 | 261 | 0 | 0.27 | 1 | 1 | cs | TRUE
44 | LV_4142-1_0_3_line_44 | NAYY 4x150 SE | 36 | 40 | 0.026203 | 0.208 | 0.08 | 261 | 0 | 0.27 | 1 | 1 | cs | TRUE
45 | LV_4142-1_0_3_line_45 | NAYY 4x150 SE | 37 | 73 | 0.040632 | 0.208 | 0.08 | 261 | 0 | 0.27 | 1 | 2 | cs | TRUE
46 | LV_4142-1_0_3_line_46 | NAYY 4x150 SE | 39 | 91 | 0.048646 | 0.208 | 0.08 | 261 | 0 | 0.27 | 1 | 1 | cs | TRUE
47 | LV_4142-1_0_3_line_47 | NAYY 4x150 SE | 40 | 90 | 0.022974 | 0.208 | 0.08 | 261 | 0 | 0.27 | 1 | 1 | cs | TRUE
48 | LV_4142-1_0_3_line_48 | NAYY 4x150 SE | 41 | 94 | 0.016166 | 0.208 | 0.08 | 261 | 0 | 0.27 | 1 | 1 | cs | TRUE
49 | LV_4142-1_0_3_line_49 | NAYY 4x150 SE | 42 | 43 | 0.032618 | 0.208 | 0.08 | 261 | 0 | 0.27 | 1 | 1 | cs | TRUE
50 | LV_4142-1_0_3_line_50 | NAYY 4x150 SE | 42 | 44 | 0.011267 | 0.208 | 0.08 | 261 | 0 | 0.27 | 1 | 1 | cs | TRUE
51 | LV_4142-1_0_3_line_51 | NAYY 4x150 SE | 43 | 45 | 0.061693 | 0.208 | 0.08 | 261 | 0 | 0.27 | 1 | 1 | cs | TRUE
52 | LV_4142-1_0_3_line_52 | NAYY 4x150 SE | 44 | 46 | 0.08325 | 0.208 | 0.08 | 261 | 0 | 0.27 | 1 | 1 | cs | TRUE
53 | LV_4142-1_0_3_line_53 | NAYY 4x150 SE | 44 | 47 | 0.13277 | 0.208 | 0.08 | 261 | 0 | 0.27 | 1 | 1 | cs | TRUE
54 | LV_4142-1_0_3_line_54 | NAYY 4x150 SE | 45 | 48 | 0.13933 | 0.208 | 0.08 | 261 | 0 | 0.27 | 1 | 1 | cs | TRUE
55 | LV_4142-1_0_3_line_55 | NAYY 4x150 SE | 47 | 49 | 0.066263 | 0.208 | 0.08 | 261 | 0 | 0.27 | 1 | 1 | cs | TRUE
56 | LV_4142-1_0_3_line_56 | NAYY 4x150 SE | 48 | 50 | 0.12449 | 0.208 | 0.08 | 261 | 0 | 0.27 | 1 | 2 | cs | TRUE
57 | LV_4142-1_0_3_line_57 | NAYY 4x150 SE | 50 | 59 | 0.077691 | 0.208 | 0.08 | 261 | 0 | 0.27 | 1 | 2 | cs | TRUE
58 | LV_4142-1_0_3_line_58 | NAYY 4x150 SE | 51 | 52 | 0.02683 | 0.208 | 0.08 | 261 | 0 | 0.27 | 1 | 1 | cs | TRUE
59 | LV_4142-1_0_3_line_59 | NAYY 4x150 SE | 52 | 53 | 0.0070489 | 0.208 | 0.08 | 261 | 0 | 0.27 | 1 | 1 | cs | TRUE
60 | LV_4142-1_0_3_line_60 | NAYY 4x150 SE | 52 | 54 | 0.029842 | 0.208 | 0.08 | 261 | 0 | 0.27 | 1 | 1 | cs | TRUE
61 | LV_4142-1_0_3_line_61 | NAYY 4x150 SE | 54 | 55 | 0.011196 | 0.208 | 0.08 | 261 | 0 | 0.27 | 1 | 1 | cs | TRUE
62 | LV_4142-1_0_3_line_62 | NAYY 4x150 SE | 55 | 58 | 0.013409 | 0.208 | 0.08 | 261 | 0 | 0.27 | 1 | 1 | cs | TRUE
63 | LV_4142-1_0_3_line_63 | NAYY 4x150 SE | 56 | 57 | 0.0082208 | 0.208 | 0.08 | 261 | 0 | 0.27 | 1 | 1 | cs | TRUE
64 | LV_4142-1_0_3_line_64 | NAYY 4x150 SE | 57 | 77 | 0.014819 | 0.208 | 0.08 | 261 | 0 | 0.27 | 1 | 1 | cs | TRUE
65 | LV_4142-1_0_3_line_65 | NAYY 4x150 SE | 57 | 74 | 0.016096 | 0.208 | 0.08 | 261 | 0 | 0.27 | 1 | 1 | cs | TRUE
66 | LV_4142-1_0_3_line_66 | NAYY 4x150 SE | 58 | 83 | 0.0106 | 0.208 | 0.08 | 261 | 0 | 0.27 | 1 | 1 | cs | TRUE
67 | LV_4142-1_0_3_line_67 | NAYY 4x150 SE | 59 | 60 | 0.063367 | 0.208 | 0.08 | 261 | 0 | 0.27 | 1 | 2 | cs | TRUE
68 | LV_4142-1_0_3_line_68 | NAYY 4x150 SE | 59 | 61 | 0.022642 | 0.208 | 0.08 | 261 | 0 | 0.27 | 1 | 1 | cs | TRUE
69 | LV_4142-1_0_3_line_69 | NAYY 4x150 SE | 60 | 62 | 0.014468 | 0.208 | 0.08 | 261 | 0 | 0.27 | 1 | 2 | cs | TRUE
70 | LV_4142-1_0_3_line_70 | NAYY 4x150 SE | 61 | 63 | 0.16275 | 0.208 | 0.08 | 261 | 0 | 0.27 | 1 | 1 | cs | TRUE
71 | LV_4142-1_0_3_line_71 | NAYY 4x150 SE | 62 | 64 | 0.19958 | 0.208 | 0.08 | 261 | 0 | 0.27 | 1 | 2 | cs | TRUE
72 | LV_4142-1_0_3_line_72 | NAYY 4x150 SE | 63 | 65 | 0.044339 | 0.208 | 0.08 | 261 | 0 | 0.27 | 1 | 1 | cs | TRUE
73 | LV_4142-1_0_3_line_73 | NAYY 4x150 SE | 64 | 72 | 0.015796 | 0.208 | 0.08 | 261 | 0 | 0.27 | 1 | 2 | cs | TRUE
74 | LV_4142-1_0_3_line_74 | NAYY 4x150 SE | 66 | 67 | 0.16279 | 0.208 | 0.08 | 261 | 0 | 0.27 | 1 | 2 | cs | TRUE
75 | LV_4142-1_0_3_line_75 | NAYY 4x150 SE | 67 | 68 | 0.14912 | 0.208 | 0.08 | 261 | 0 | 0.27 | 1 | 2 | cs | TRUE
76 | LV_4142-1_0_3_line_76 | NAYY 4x150 SE | 68 | 71 | 0.0425 | 0.208 | 0.08 | 261 | 0 | 0.27 | 1 | 2 | cs | TRUE
77 | LV_4142-1_0_3_line_77 | NAYY 4x150 SE | 69 | 70 | 0.030047 | 0.208 | 0.08 | 261 | 0 | 0.27 | 1 | 2 | cs | TRUE
78 | LV_4142-1_0_3_line_78 | NAYY 4x150 SE | 69 | 71 | 0.18627 | 0.208 | 0.08 | 261 | 0 | 0.27 | 1 | 2 | cs | TRUE
79 | LV_4142-1_0_3_line_79 | NAYY 4x150 SE | 70 | 72 | 0.047669 | 0.208 | 0.08 | 261 | 0 | 0.27 | 1 | 2 | cs | TRUE
80 | LV_4142-1_0_3_line_80 | NAYY 4x150 SE | 74 | 75 | 0.0087581 | 0.208 | 0.08 | 261 | 0 | 0.27 | 1 | 1 | cs | TRUE
81 | LV_4142-1_0_3_line_81 | NAYY 4x150 SE | 75 | 76 | 0.029644 | 0.208 | 0.08 | 261 | 0 | 0.27 | 1 | 1 | cs | TRUE
82 | LV_4142-1_0_3_line_82 | NAYY 4x150 SE | 76 | 78 | 0.020247 | 0.208 | 0.08 | 261 | 0 | 0.27 | 1 | 1 | cs | TRUE
83 | LV_4142-1_0_3_line_83 | NAYY 4x150 SE | 77 | 79 | 0.034978 | 0.208 | 0.08 | 261 | 0 | 0.27 | 1 | 1 | cs | TRUE
84 | LV_4142-1_0_3_line_84 | NAYY 4x150 SE | 78 | 80 | 0.1421 | 0.208 | 0.08 | 261 | 0 | 0.27 | 1 | 1 | cs | TRUE
85 | LV_4142-1_0_3_line_85 | NAYY 4x150 SE | 79 | 81 | 0.023363 | 0.208 | 0.08 | 261 | 0 | 0.27 | 1 | 1 | cs | TRUE
86 | LV_4142-1_0_3_line_86 | NAYY 4x150 SE | 79 | 82 | 0.01659 | 0.208 | 0.08 | 261 | 0 | 0.27 | 1 | 1 | cs | TRUE
87 | LV_4142-1_0_3_line_87 | NAYY 4x150 SE | 81 | 87 | 0.039959 | 0.208 | 0.08 | 261 | 0 | 0.27 | 1 | 1 | cs | TRUE
88 | LV_4142-1_0_3_line_88 | NAYY 4x150 SE | 82 | 95 | 0.017717 | 0.208 | 0.08 | 261 | 0 | 0.27 | 1 | 1 | cs | TRUE
89 | LV_4142-1_0_3_line_89 | NAYY 4x150 SE | 83 | 84 | 0.015375 | 0.208 | 0.08 | 261 | 0 | 0.27 | 1 | 1 | cs | TRUE
90 | LV_4142-1_0_3_line_90 | NAYY 4x150 SE | 84 | 85 | 0.0050144 | 0.208 | 0.08 | 261 | 0 | 0.27 | 1 | 1 | cs | TRUE
91 | LV_4142-1_0_3_line_91 | NAYY 4x150 SE | 85 | 86 | 0.014506 | 0.208 | 0.08 | 261 | 0 | 0.27 | 1 | 1 | cs | TRUE
92 | LV_4142-1_0_3_line_92 | NAYY 4x150 SE | 85 | 87 | 0.025542 | 0.208 | 0.08 | 261 | 0 | 0.27 | 1 | 1 | cs | TRUE
93 | LV_4142-1_0_3_line_93 | NAYY 4x150 SE | 86 | 88 | 0.027077 | 0.208 | 0.08 | 261 | 0 | 0.27 | 1 | 1 | cs | TRUE
94 | LV_4142-1_0_3_line_94 | NAYY 4x150 SE | 86 | 89 | 0.030714 | 0.208 | 0.08 | 261 | 0 | 0.27 | 1 | 1 | cs | TRUE
95 | LV_4142-1_0_3_line_95 | NAYY 4x150 SE | 89 | 102 | 0.026201 | 0.208 | 0.08 | 261 | 0 | 0.27 | 1 | 1 | cs | TRUE
96 | LV_4142-1_0_3_line_96 | NAYY 4x150 SE | 96 | 97 | 0.016705 | 0.208 | 0.08 | 261 | 0 | 0.27 | 1 | 1 | cs | TRUE
97 | LV_4142-1_0_3_line_97 | NAYY 4x150 SE | 96 | 98 | 0.014657 | 0.208 | 0.08 | 261 | 0 | 0.27 | 1 | 1 | cs | TRUE
98 | LV_4142-1_0_3_line_98 | NAYY 4x150 SE | 97 | 99 | 0.018156 | 0.208 | 0.08 | 261 | 0 | 0.27 | 1 | 1 | cs | TRUE
99 | LV_4142-1_0_3_line_99 | NAYY 4x150 SE | 98 | 100 | 0.0076933 | 0.208 | 0.08 | 261 | 0 | 0.27 | 1 | 1 | cs | TRUE
100 | LV_4142-1_0_3_line_100 | NAYY 4x150 SE | 99 | 101 | 0.008843 | 0.208 | 0.08 | 261 | 0 | 0.27 | 1 | 1 | cs | TRUE
101 | LV_4142-1_0_3_line_101 | NAYY 4x150 SE | 100 | 102 | 0.026105 | 0.208 | 0.08 | 261 | 0 | 0.27 | 1 | 1 | cs | TRUE

## trafo
| name | std_type | hv_bus | lv_bus | sn_mva | vn_hv_kv | vn_lv_kv | vk_percent | vkr_percent | pfe_kw | i0_percent | shift_degree | tap_side | tap_neutral | tap_min | tap_max | tap_step_percent | tap_step_degree | tap_pos | tap_phase_shifter | parallel | df | in_service
0 | LV_4142-1_0_3_trafo_60 | 0.25 MVA 20/0.4 kV | 103 | 23 | 0.25 | 20 | 0.4 | 6 | 1.44 | 0.8 | 0.32 | 150 | hv | 0 | -2 | 2 | 2.5 | 0 | 0 | FALSE | 1 | 1 | TRUE

## line_geodata
| x0 | y0 | x1 | y1 | x2 | y2 | x3 | y3 | x4 | y4 | x5 | y5 | x6 | y6 | x7 | y7 | x8 | y8 | x9 | y9
0 | 2649581.6763 | 1236598.8608 | 2649551.3628 | 1236550.1544 | 2649549.514 | 1236546.8012
1 | 2649542.3959 | 1236533.8914 | 2649549.514 | 1236546.8012
2 | 2649581.6763 | 1236598.8608 | 2649567.7457 | 1236583.5348 | 2649562.5654 | 1236580.0001
3 | 2649581.6763 | 1236598.8608 | 2649582.8532 | 1236600.6347
4 | 2649542.3959 | 1236533.8914 | 2649534.7817 | 1236538.7089 | 2649529.1696 | 1236546.6005 | 2649527.6499 | 1236556.4498
5 | 2649596.8453 | 1236621.7243 | 2649582.8532 | 1236600.6347
6 | 2649596.8453 | 1236621.7243 | 2649599.8629 | 1236638.5235
7 | 2649576.5988 | 1236689.577 | 2649585.3432 | 1236677.1641 | 2649594.2362 | 1236656.9141 | 2649600.0556 | 1236639.596 | 2649599.8629 | 1236638.5235
8 | 2649868.2809 | 1237326.7397 | 2649875.8209 | 1237318.9758 | 2649877.7899 | 1237314.2337 | 2649882.1778 | 1237311.5465 | 2649886.33 | 1237312.5932 | 2649887.5992 | 1237312.1828
9 | 2649847.2748 | 1237339.872 | 2649848.9146 | 1237341.8982 | 2649853.3483 | 1237336.4541 | 2649865.793 | 1237329.3094 | 2649868.2809 | 1237326.7397
10 | 2649847.2748 | 1237339.872 | 2649848.9146 | 1237341.8982 | 2649869.6776 | 1237367.6446 | 2649885.2974 | 1237387.7998
11 | 2649847.2748 | 1237339.872 | 2649844.9167 | 1237336.8837 | 2649848.1805 | 1237332.0079 | 2649853.3366 | 1237324.3239
12 | 2649847.2748 | 1237339.872 | 2649837.8045 | 1237351.1495
13 | 2649885.2974 | 1237387.7998 | 2649882.6361 | 1237395.7048 | 2649880.7722 | 1237400.5368 | 2649875.5721 | 1237415.2693 | 2649875.8763 | 1237416.0664
14 | 2649885.2974 | 1237387.7998 | 2649890.047 | 1237393.9285
15 | 2649885.2974 | 1237387.7998 | 2649869.6776 | 1237367.6446 | 2649907.415 | 1237353.1297
16 | 2649853.3366 | 1237324.3239 | 2649838.77 | 1237305.6165
17 | 2649829.752 | 1237360.7386 | 2649837.8045 | 1237351.1495
18 | 2649941.7596 | 1237334.5618 | 2649931.0096 | 1237341.6983 | 2649925.1784 | 1237345.0737 | 2649914.026 | 1237350.5836 | 2649907.415 | 1237353.1297
19 | 2649907.415 | 1237353.1297 | 2649917.5143 | 1237366.1112
20 | 2649941.7596 | 1237334.5618 | 2649934.2037 | 1237328.0163 | 2649927.1121 | 1237318.4394 | 2649921.3317 | 1237306.7833 | 2649917.6449 | 1237290.8531
21 | 2649941.7596 | 1237334.5618 | 2649953.4653 | 1237344.2442 | 2649963.0618 | 1237354.2335
22 | 2649886.4913 | 1237420.4087 | 2649882.6195 | 1237421.9995 | 2649879.3793 | 1237421.3608 | 2649876.9638 | 1237418.9167 | 2649875.8763 | 1237416.0664
23 | 2649897.0927 | 1237403.0198 | 2649890.047 | 1237393.9285
24 | 2649829.6272 | 1237355.7788 | 2649829.752 | 1237360.7386
25 | 2649829.6272 | 1237355.7788 | 2649827.085 | 1237358.4308
26 | 2649827.085 | 1237358.4308 | 2649817.4155 | 1237368.518 | 2649809.9972 | 1237374.9271
27 | 2649917.6449 | 1237290.8531 | 2649938.1564 | 1237284.0329
28 | 2649963.0618 | 1237354.2335 | 2649963.0865 | 1237354.2593
29 | 2649703.7093 | 1237483.9185 | 2649713.1784 | 1237470.678 | 2649727.5691 | 1237450.6299 | 2649740.1153 | 1237435.8364 | 2649758.904 | 1237418.2156 | 2649800.6043 | 1237383.0421 | 2649809.9972 | 1237374.9271
30 | 2649703.7093 | 1237483.9185 | 2649707.2412 | 1237486.761 | 2649722.2856 | 1237498.8725 | 2649727.9666 | 1237503.4452 | 2649732.7159 | 1237507.2652
31 | 2649660.4597 | 1237472.8943 | 2649664.272 | 1237480.2087 | 2649689.8648 | 1237504.7051 | 2649703.7093 | 1237483.9185
32 | 2649732.7159 | 1237507.2652 | 2649740.4964 | 1237504.1505 | 2649746.5255 | 1237500.6119
33 | 2649732.7159 | 1237507.2652 | 2649721.0808 | 1237517.3119
34 | 2649660.4597 | 1237472.8943 | 2649654.3167 | 1237472.8874 | 2649649.6391 | 1237474.0602 | 2649627.5951 | 1237491.8835
35 | 2649660.4597 | 1237472.8943 | 2649663.1182 | 1237463.4882 | 2649670.3996 | 1237454.0096
36 | 2649767.5274 | 1237498.7177 | 2649755.793 | 1237495.1727 | 2649746.5255 | 1237500.6119
37 | 2649721.0808 | 1237517.3119 | 2649705.7346 | 1237530.5631
38 | 2649650.6071 | 1237547.4158 | 2649643.1887 | 1237552.4793 | 2649597.5926 | 1237575.1232
39 | 2649650.6071 | 1237547.4158 | 2649641.5525 | 1237542.7705 | 2649631.0555 | 1237528.8296
40 | 2649659.2343 | 1237565.1771 | 2649656.0805 | 1237562.3489 | 2649657.7854 | 1237559.3168 | 2649670.6178 | 1237536.487 | 2649673.0752 | 1237532.1158 | 2649661.9854 | 1237537.4377 | 2649652.0603 | 1237546.4273 | 2649650.6071 | 1237547.4158
41 | 2649597.5926 | 1237575.1232 | 2649437.4705 | 1237473.1785
42 | 2649631.0555 | 1237528.8296 | 2649626.3615 | 1237522.5956
43 | 2649659.2343 | 1237565.1771 | 2649656.281 | 1237570.0445 | 2649645.5616 | 1237584.4643 | 2649640.5237 | 1237590.8418
44 | 2649659.2343 | 1237565.1771 | 2649679.7468 | 1237581.4808
45 | 2649626.3615 | 1237522.5956 | 2649614.2648 | 1237506.5303 | 2649615.7216 | 1237501.4836 | 2649627.5951 | 1237491.8835
46 | 2649610.5338 | 1237629.1233 | 2649618.9666 | 1237617.4636 | 2649635.3006 | 1237597.4537 | 2649640.5237 | 1237590.8418
47 | 2649679.7468 | 1237581.4808 | 2649686.2365 | 1237586.6389 | 2649692.9381 | 1237585.8833 | 2649698.522 | 1237580.2387
48 | 2649953.4966 | 1237278.9321 | 2649938.1564 | 1237284.0329
49 | 2649608.0596 | 1237053.256 | 2649626.1507 | 1237039.1717 | 2649634.0914 | 1237033.6171
50 | 2649644.0716 | 1237028.6257 | 2649638.449 | 1237030.5689 | 2649634.0914 | 1237033.6171
51 | 2649608.0596 | 1237053.256 | 2649601.6215 | 1237058.2682 | 2649589.2558 | 1237062.2565 | 2649578.1587 | 1237061.1187 | 2649560.6548 | 1237055.2579 | 2649551.3316 | 1237049.5603
52 | 2649644.0716 | 1237028.6257 | 2649654.897 | 1237002.5437 | 2649664.7726 | 1236967.9149 | 2649665.1111 | 1236954.5758 | 2649666.5117 | 1236949.0938
53 | 2649644.0716 | 1237028.6257 | 2649771.4746 | 1237065.9963
54 | 2649597.7263 | 1236948.4759 | 2649586.2616 | 1236959.6208 | 2649569.9929 | 1236969.8139 | 2649552.5126 | 1236977.4175 | 2649541.7805 | 1236988.7242 | 2649534.1559 | 1237002.1138 | 2649533.2866 | 1237015.6264 | 2649537.123 | 1237035.5267 | 2649545.0503 | 1237045.7216 | 2649551.3316 | 1237049.5603
55 | 2649771.4746 | 1237065.9963 | 2649772.1265 | 1237064.4975 | 2649780.2545 | 1237049.7783 | 2649790.7313 | 1237035.568 | 2649804.3886 | 1237024.642 | 2649812.2516 | 1237020.7832 | 2649815.1494 | 1237018.1575
56 | 2649597.7263 | 1236948.4759 | 2649597.7263 | 1236948.4759 | 2649605.4162 | 1236934.5422 | 2649607.7088 | 1236923.6654 | 2649605.2876 | 1236909.1692 | 2649600.898 | 1236898.459 | 2649583.8182 | 1236883.429 | 2649544.852 | 1236854.6629
57 | 2649471.456 | 1236838.7083 | 2649482.5604 | 1236845.394 | 2649492.9247 | 1236849.1827 | 2649505.4079 | 1236848.375 | 2649515.9914 | 1236846.751 | 2649527.1136 | 1236847.6554 | 2649540.5569 | 1236851.4921 | 2649544.852 | 1236854.6629
58 | 2649967.9699 | 1237359.3425 | 2649960.2322 | 1237385.0326
59 | 2649967.9699 | 1237359.3425 | 2649963.0865 | 1237354.2593
60 | 2649967.9699 | 1237359.3425 | 2649978.3401 | 1237367.6907 | 2649984.5005 | 1237370.133 | 2649990.1233 | 1237369.9357 | 2649994.2737 | 1237368.9068
61 | 2649994.2737 | 1237368.9068 | 2649999.3194 | 1237367.656 | 2650005.0853 | 1237366.0036
62 | 2650017.975 | 1237362.3095 | 2650005.0853 | 1237366.0036
63 | 2650180.02 | 1237399.9887 | 2650184.4504 | 1237402.1275 | 2650187.2778 | 1237403.8315
64 | 2650180.02 | 1237399.9887 | 2650172.6207 | 1237396.435 | 2650166.2671 | 1237394.6079
65 | 2650180.02 | 1237399.9887 | 2650176.7319 | 1237408.5999 | 2650172.3071 | 1237413.8659
66 | 2650017.975 | 1237362.3095 | 2650022.8367 | 1237360.9162 | 2650028.2989 | 1237359.9775
67 | 2649471.456 | 1236838.7083 | 2649456.3807 | 1236827.32 | 2649439.8011 | 1236818.4875 | 2649419.9656 | 1236813.586 | 2649414.7445 | 1236814.1915
68 | 2649471.456 | 1236838.7083 | 2649481.5151 | 1236818.4236
69 | 2649400.373 | 1236815.858 | 2649414.7445 | 1236814.1915
70 | 2649576.5988 | 1236689.577 | 2649571.1852 | 1236697.2701 | 2649543.6543 | 1236719.5995 | 2649528.8105 | 1236733.0622 | 2649512.9885 | 1236754.9556 | 2649481.5151 | 1236818.4236
71 | 2649400.373 | 1236815.858 | 2649254.7279 | 1236952.3152
72 | 2649576.5988 | 1236689.577 | 2649588.8128 | 1236692.0694 | 2649610.22 | 1236681.8525 | 2649618.2882 | 1236680.6818
73 | 2649256.4362 | 1236968.0172 | 2649254.7279 | 1236952.3152
74 | 2649374.2066 | 1237323.1793 | 2649437.4705 | 1237473.1785
75 | 2649374.2066 | 1237323.1793 | 2649397.2919 | 1237324.6498 | 2649414.8473 | 1237316.9686 | 2649421.615 | 1237303.7385 | 2649422.73 | 1237284.3019 | 2649417.8028 | 1237247.2592 | 2649406.6198 | 1237219.1814 | 2649402.6571 | 1237216.285
76 | 2649402.6571 | 1237216.285 | 2649387.5868 | 1237205.2698 | 2649388.6949 | 1237200.298 | 2649394.8381 | 1237191.221 | 2649390.4096 | 1237188.7937 | 2649388.2987 | 1237187.0643
77 | 2649270.2146 | 1237043.0069 | 2649259.9519 | 1237014.7667
78 | 2649388.2987 | 1237187.0643 | 2649270.2146 | 1237043.0069
79 | 2649256.4362 | 1236968.0172 | 2649254.0034 | 1236984.9413 | 2649256.7052 | 1237005.8328 | 2649259.9519 | 1237014.7667
80 | 2650164.8371 | 1237418.4088 | 2650166.6396 | 1237417.5649 | 2650172.3071 | 1237413.8659 | 2650172.3071 | 1237413.8659
81 | 2650164.8371 | 1237418.4088 | 2650158.7783 | 1237421.2454 | 2650136.6075 | 1237427.1902
82 | 2650117.0514 | 1237432.434 | 2650136.6075 | 1237427.1902
83 | 2650132.2204 | 1237386.6767 | 2650156.1303 | 1237391.6928 | 2650166.2671 | 1237394.6079
84 | 2650117.0514 | 1237432.434 | 2650070.253 | 1237566.6103
85 | 2650132.2204 | 1237386.6767 | 2650109.9435 | 1237379.6353
86 | 2650132.2204 | 1237386.6767 | 2650138.4306 | 1237371.2933
87 | 2650071.9798 | 1237367.2219 | 2650075.6983 | 1237368.8109 | 2650109.9435 | 1237379.6353
88 | 2650145.0628 | 1237354.8644 | 2650138.4306 | 1237371.2933
89 | 2650043.5172 | 1237357.8105 | 2650033.815 | 1237359.0296 | 2650028.2989 | 1237359.9775
90 | 2650048.4924 | 1237357.1853 | 2650043.5172 | 1237357.8105
91 | 2650061.097 | 1237349.9423 | 2650048.4924 | 1237357.1853
92 | 2650048.4924 | 1237357.1853 | 2650071.9798 | 1237367.2219
93 | 2650044.9694 | 1237328.1591 | 2650061.097 | 1237349.9423
94 | 2650061.097 | 1237349.9423 | 2650087.8397 | 1237334.8375
95 | 2650110.4118 | 1237321.5486 | 2650102.2147 | 1237326.7182 | 2650087.8397 | 1237334.8375
96 | 2650155.5365 | 1237313.15 | 2650165.9538 | 1237316.0267 | 2650171.3729 | 1237318.3535
97 | 2650141.4079 | 1237309.2485 | 2650155.5365 | 1237313.15
98 | 2650171.3729 | 1237318.3535 | 2650188.0559 | 1237325.5167
99 | 2650141.4079 | 1237309.2485 | 2650133.8219 | 1237310.5288
100 | 2650196.1815 | 1237329.0056 | 2650188.0559 | 1237325.5167
101 | 2650110.4118 | 1237321.5486 | 2650121.4731 | 1237314.5727 | 2650131.3692 | 1237310.9427 | 2650133.8219 | 1237310.5288

## bus_geodata
| x | y | coords
0 | 2649549.514 | 1236546.8012
1 | 2649581.6763 | 1236598.8608
2 | 2649542.3959 | 1236533.8914
3 | 2649562.5654 | 1236580.0001
4 | 2649582.8532 | 1236600.6347
5 | 2649527.6499 | 1236556.4498
6 | 2649596.8453 | 1236621.7243
7 | 2649599.8629 | 1236638.5235
8 | 2649887.5992 | 1237312.1828
9 | 2649868.2809 | 1237326.7397
10 | 2649847.2748 | 1237339.872
11 | 2649885.2974 | 1237387.7998
12 | 2649853.3366 | 1237324.3239
13 | 2649837.8045 | 1237351.1495
14 | 2649907.415 | 1237353.1297
15 | 2649941.7596 | 1237334.5618
16 | 2649917.5143 | 1237366.1112
17 | 2649875.8763 | 1237416.0664
18 | 2649890.047 | 1237393.9285
19 | 2649838.77 | 1237305.6165
20 | 2649829.6272 | 1237355.7788
21 | 2649829.752 | 1237360.7386
22 | 2649827.085 | 1237358.4308
23 | 2649917.6449 | 1237290.8531
24 | 2649963.0618 | 1237354.2335
25 | 2649886.4913 | 1237420.4087
26 | 2649897.0927 | 1237403.0198
27 | 2649809.9972 | 1237374.9271
28 | 2649703.7093 | 1237483.9185
29 | 2649732.7159 | 1237507.2652
30 | 2649660.4597 | 1237472.8943
31 | 2649746.5255 | 1237500.6119
32 | 2649721.0808 | 1237517.3119
33 | 2649650.6071 | 1237547.4158
34 | 2649597.5926 | 1237575.1232
35 | 2649631.0555 | 1237528.8296
36 | 2649659.2343 | 1237565.1771
37 | 2649627.5951 | 1237491.8835
38 | 2649670.3996 | 1237454.0096
39 | 2649640.5237 | 1237590.8418
40 | 2649679.7468 | 1237581.4808
41 | 2649938.1564 | 1237284.0329
42 | 2649634.0914 | 1237033.6171
43 | 2649608.0596 | 1237053.256
44 | 2649644.0716 | 1237028.6257
45 | 2649551.3316 | 1237049.5603
46 | 2649666.5117 | 1236949.0938
47 | 2649771.4746 | 1237065.9963
48 | 2649597.7263 | 1236948.4759
49 | 2649815.1494 | 1237018.1575
50 | 2649544.852 | 1236854.6629
51 | 2649960.2322 | 1237385.0326
52 | 2649967.9699 | 1237359.3425
53 | 2649963.0865 | 1237354.2593
54 | 2649994.2737 | 1237368.9068
55 | 2650005.0853 | 1237366.0036
56 | 2650187.2778 | 1237403.8315
57 | 2650180.02 | 1237399.9887
58 | 2650017.975 | 1237362.3095
59 | 2649471.456 | 1236838.7083
60 | 2649414.7445 | 1236814.1915
61 | 2649481.5151 | 1236818.4236
62 | 2649400.373 | 1236815.858
63 | 2649576.5988 | 1236689.577
64 | 2649254.7279 | 1236952.3152
65 | 2649618.2882 | 1236680.6818
66 | 2649437.4705 | 1237473.1785
67 | 2649374.2066 | 1237323.1793
68 | 2649402.6571 | 1237216.285
69 | 2649270.2146 | 1237043.0069
70 | 2649259.9519 | 1237014.7667
71 | 2649388.2987 | 1237187.0643
72 | 2649256.4362 | 1236968.0172
73 | 2649626.3615 | 1237522.5956
74 | 2650172.3071 | 1237413.8659
75 | 2650164.8371 | 1237418.4088
76 | 2650136.6076 | 1237427.1902
77 | 2650166.2671 | 1237394.6079
78 | 2650117.0514 | 1237432.434
79 | 2650132.2204 | 1237386.6767
80 | 2650070.253 | 1237566.6103
81 | 2650109.9436 | 1237379.6353
82 | 2650138.4306 | 1237371.2933
83 | 2650028.2989 | 1237359.9775
84 | 2650043.5172 | 1237357.8105
85 | 2650048.4924 | 1237357.1853
86 | 2650061.097 | 1237349.9423
87 | 2650071.9798 | 1237367.2219
88 | 2650044.9694 | 1237328.1591
89 | 2650087.8397 | 1237334.8375
90 | 2649698.522 | 1237580.2387
91 | 2649610.5338 | 1237629.1233
92 | 2649767.5274 | 1237498.7177
93 | 2649705.7346 | 1237530.5631
94 | 2649953.4966 | 1237278.9321
95 | 2650145.0628 | 1237354.8644
96 | 2650155.5365 | 1237313.15
97 | 2650171.3729 | 1237318.3535
98 | 2650141.4079 | 1237309.2485
99 | 2650188.0559 | 1237325.5167
100 | 2650133.8219 | 1237310.5288
101 | 2650196.1816 | 1237329.0056
102 | 2650110.4118 | 1237321.5486
103 | 2649917.6449 | 1237290.8531

## line_std_types
| c_nf_per_km | r_ohm_per_km | x_ohm_per_km | max_i_ka | type | q_mm2 | alpha | voltage_rating
NAYY 4x50 SE | 210 | 0.642 | 0.083 | 0.142 | cs | 50 | 0.00403 | LV
NAYY 4x120 SE | 264 | 0.225 | 0.08 | 0.242 | cs | 120 | 0.00403 | LV
NAYY 4x150 SE | 261 | 0.208 | 0.08 | 0.27 | cs | 150 | 0.00403 | LV
NA2XS2Y 1x95 RM/25 12/20 kV | 216 | 0.313 | 0.132 | 0.252 | cs | 95 | 0.00403 | MV
NA2XS2Y 1x185 RM/25 12/20 kV | 273 | 0.161 | 0.117 | 0.362 | cs | 185 | 0.00403 | MV
NA2XS2Y 1x240 RM/25 12/20 kV | 304 | 0.122 | 0.112 | 0.421 | cs | 240 | 0.00403 | MV
NA2XS2Y 1x95 RM/25 6/10 kV | 315 | 0.313 | 0.123 | 0.249 | cs | 95 | 0.00403 | MV
NA2XS2Y 1x185 RM/25 6/10 kV | 406 | 0.161 | 0.11 | 0.358 | cs | 185 | 0.00403 | MV
NA2XS2Y 1x240 RM/25 6/10 kV | 456 | 0.122 | 0.105 | 0.416 | cs | 240 | 0.00403 | MV
NA2XS2Y 1x150 RM/25 12/20 kV | 250 | 0.206 | 0.116 | 0.319 | cs | 150 | 0.00403 | MV
NA2XS2Y 1x120 RM/25 12/20 kV | 230 | 0.253 | 0.119 | 0.283 | cs | 120 | 0.00403 | MV
NA2XS2Y 1x70 RM/25 12/20 kV | 190 | 0.443 | 0.132 | 0.22 | cs | 70 | 0.00403 | MV
NA2XS2Y 1x150 RM/25 6/10 kV | 360 | 0.206 | 0.11 | 0.315 | cs | 150 | 0.00403 | MV
NA2XS2Y 1x120 RM/25 6/10 kV | 340 | 0.253 | 0.113 | 0.28 | cs | 120 | 0.00403 | MV
NA2XS2Y 1x70 RM/25 6/10 kV | 280 | 0.443 | 0.123 | 0.217 | cs | 70 | 0.00403 | MV
N2XS(FL)2Y 1x120 RM/35 64/110 kV | 112 | 0.153 | 0.166 | 0.366 | cs | 120 | 0.00393 | HV
N2XS(FL)2Y 1x185 RM/35 64/110 kV | 125 | 0.099 | 0.156 | 0.457 | cs | 185 | 0.00393 | HV
N2XS(FL)2Y 1x240 RM/35 64/110 kV | 135 | 0.075 | 0.149 | 0.526 | cs | 240 | 0.00393 | HV
N2XS(FL)2Y 1x300 RM/35 64/110 kV | 144 | 0.06 | 0.144 | 0.588 | cs | 300 | 0.00393 | HV
15-AL1/3-ST1A 0.4 | 11 | 1.8769 | 0.35 | 0.105 | ol | 16 | 0.00403 | LV
24-AL1/4-ST1A 0.4 | 11.25 | 1.2012 | 0.335 | 0.14 | ol | 24 | 0.00403 | LV
48-AL1/8-ST1A 0.4 | 12.2 | 0.5939 | 0.3 | 0.21 | ol | 48 | 0.00403 | LV
94-AL1/15-ST1A 0.4 | 13.2 | 0.306 | 0.29 | 0.35 | ol | 94 | 0.00403 | LV
34-AL1/6-ST1A 10.0 | 9.7 | 0.8342 | 0.36 | 0.17 | ol | 34 | 0.00403 | MV
48-AL1/8-ST1A 10.0 | 10.1 | 0.5939 | 0.35 | 0.21 | ol | 48 | 0.00403 | MV
70-AL1/11-ST1A 10.0 | 10.4 | 0.4132 | 0.339 | 0.29 | ol | 70 | 0.00403 | MV
94-AL1/15-ST1A 10.0 | 10.75 | 0.306 | 0.33 | 0.35 | ol | 94 | 0.00403 | MV
122-AL1/20-ST1A 10.0 | 11.1 | 0.2376 | 0.323 | 0.41 | ol | 122 | 0.00403 | MV
149-AL1/24-ST1A 10.0 | 11.25 | 0.194 | 0.315 | 0.47 | ol | 149 | 0.00403 | MV
34-AL1/6-ST1A 20.0 | 9.15 | 0.8342 | 0.382 | 0.17 | ol | 34 | 0.00403 | MV
48-AL1/8-ST1A 20.0 | 9.5 | 0.5939 | 0.372 | 0.21 | ol | 48 | 0.00403 | MV
70-AL1/11-ST1A 20.0 | 9.7 | 0.4132 | 0.36 | 0.29 | ol | 70 | 0.00403 | MV
94-AL1/15-ST1A 20.0 | 10 | 0.306 | 0.35 | 0.35 | ol | 94 | 0.00403 | MV
122-AL1/20-ST1A 20.0 | 10.3 | 0.2376 | 0.344 | 0.41 | ol | 122 | 0.00403 | MV
149-AL1/24-ST1A 20.0 | 10.5 | 0.194 | 0.337 | 0.47 | ol | 149 | 0.00403 | MV
184-AL1/30-ST1A 20.0 | 10.75 | 0.1571 | 0.33 | 0.535 | ol | 184 | 0.00403 | MV
243-AL1/39-ST1A 20.0 | 11 | 0.1188 | 0.32 | 0.645 | ol | 243 | 0.00403 | MV
48-AL1/8-ST1A 110.0 | 8 | 0.5939 | 0.46 | 0.21 | ol | 48 | 0.00403 | HV
70-AL1/11-ST1A 110.0 | 8.4 | 0.4132 | 0.45 | 0.29 | ol | 70 | 0.00403 | HV
94-AL1/15-ST1A 110.0 | 8.65 | 0.306 | 0.44 | 0.35 | ol | 94 | 0.00403 | HV
122-AL1/20-ST1A 110.0 | 8.5 | 0.2376 | 0.43 | 0.41 | ol | 122 | 0.00403 | HV
149-AL1/24-ST1A 110.0 | 8.75 | 0.194 | 0.41 | 0.47 | ol | 149 | 0.00403 | HV
184-AL1/30-ST1A 110.0 | 8.8 | 0.1571 | 0.4 | 0.535 | ol | 184 | 0.00403 | HV
243-AL1/39-ST1A 110.0 | 9 | 0.1188 | 0.39 | 0.645 | ol | 243 | 0.00403 | HV
305-AL1/39-ST1A 110.0 | 9.2 | 0.0949 | 0.38 | 0.74 | ol | 305 | 0.00403 | HV
490-AL1/64-ST1A 110.0 | 9.75 | 0.059 | 0.37 | 0.96 | ol | 490 | 0.00403 | HV
679-AL1/86-ST1A 110.0 | 9.95 | 0.042 | 0.36 | 1.15 | ol | 679 | 0.00403 | HV
490-AL1/64-ST1A 220.0 | 10 | 0.059 | 0.285 | 0.96 | ol | 490 | 0.00403 | HV
679-AL1/86-ST1A 220.0 | 11.7 | 0.042 | 0.275 | 1.15 | ol | 679 | 0.00403 | HV
490-AL1/64-ST1A 380.0 | 11 | 0.059 | 0.253 | 0.96 | ol | 490 | 0.00403 | HV
679-AL1/86-ST1A 380.0 | 14.6 | 0.042 | 0.25 | 1.15 | ol | 679 | 0.00403 | HV

## trafo_std_types
| i0_percent | pfe_kw | vkr_percent | sn_mva | vn_lv_kv | vn_hv_kv | vk_percent | shift_degree | vector_group | tap_side | tap_neutral | tap_min | tap_max | tap_step_degree | tap_step_percent | tap_phase_shifter
160 MVA 380/110 kV | 0.06 | 60 | 0.25 | 160 | 110 | 380 | 12.2 | 0 | Yy0 | hv | 0 | -9 | 9 | 0 | 1.5 | FALSE
100 MVA 220/110 kV | 0.06 | 55 | 0.26 | 100 | 110 | 220 | 12 | 0 | Yy0 | hv | 0 | -9 | 9 | 0 | 1.5 | FALSE
63 MVA 110/20 kV | 0.04 | 22 | 0.32 | 63 | 20 | 110 | 18 | 150 | YNd5 | hv | 0 | -9 | 9 | 0 | 1.5 | FALSE
40 MVA 110/20 kV | 0.05 | 18 | 0.34 | 40 | 20 | 110 | 16.2 | 150 | YNd5 | hv | 0 | -9 | 9 | 0 | 1.5 | FALSE
25 MVA 110/20 kV | 0.07 | 14 | 0.41 | 25 | 20 | 110 | 12 | 150 | YNd5 | hv | 0 | -9 | 9 | 0 | 1.5 | FALSE
63 MVA 110/10 kV | 0.04 | 22 | 0.32 | 63 | 10 | 110 | 18 | 150 | YNd5 | hv | 0 | -9 | 9 | 0 | 1.5 | FALSE
40 MVA 110/10 kV | 0.05 | 18 | 0.34 | 40 | 10 | 110 | 16.2 | 150 | YNd5 | hv | 0 | -9 | 9 | 0 | 1.5 | FALSE
25 MVA 110/10 kV | 0.07 | 14 | 0.41 | 25 | 10 | 110 | 12 | 150 | YNd5 | hv | 0 | -9 | 9 | 0 | 1.5 | FALSE
0.25 MVA 20/0.4 kV | 0.32 | 0.8 | 1.44 | 0.25 | 0.4 | 20 | 6 | 150 | Yzn5 | hv | 0 | -2 | 2 | 0 | 2.5 | FALSE
0.4 MVA 20/0.4 kV | 0.3375 | 1.35 | 1.425 | 0.4 | 0.4 | 20 | 6 | 150 | Dyn5 | hv | 0 | -2 | 2 | 0 | 2.5 | FALSE
0.63 MVA 20/0.4 kV | 0.2619 | 1.65 | 1.206 | 0.63 | 0.4 | 20 | 6 | 150 | Dyn5 | hv | 0 | -2 | 2 | 0 | 2.5 | FALSE
0.25 MVA 10/0.4 kV | 0.24 | 0.6 | 1.2 | 0.25 | 0.4 | 10 | 4 | 150 | Dyn5 | hv | 0 | -2 | 2 | 0 | 2.5 | FALSE
0.4 MVA 10/0.4 kV | 0.2375 | 0.95 | 1.325 | 0.4 | 0.4 | 10 | 4 | 150 | Dyn5 | hv | 0 | -2 | 2 | 0 | 2.5 | FALSE
0.63 MVA 10/0.4 kV | 0.1873 | 1.18 | 1.0794 | 0.63 | 0.4 | 10 | 4 | 150 | Dyn5 | hv | 0 | -2 | 2 | 0 | 2.5 | FALSE

## trafo3w_std_types
| sn_hv_mva | sn_mv_mva | sn_lv_mva | vn_hv_kv | vn_mv_kv | vn_lv_kv | vk_hv_percent | vk_mv_percent | vk_lv_percent | vkr_hv_percent | vkr_mv_percent | vkr_lv_percent | pfe_kw | i0_percent | shift_mv_degree | shift_lv_degree | vector_group | tap_side | tap_neutral | tap_min | tap_max | tap_step_percent
63/25/38 MVA 110/20/10 kV | 63 | 25 | 38 | 110 | 20 | 10 | 10.4 | 10.4 | 10.4 | 0.28 | 0.32 | 0.35 | 35 | 0.89 | 0 | 0 | YN0yn0yn0 | hv | 0 | -10 | 10 | 1.2
63/25/38 MVA 110/10/10 kV | 63 | 25 | 38 | 110 | 10 | 10 | 10.4 | 10.4 | 10.4 | 0.28 | 0.32 | 0.35 | 35 | 0.89 | 0 | 0 | YN0yn0yn0 | hv | 0 | -10 | 10 | 1.2

## fuse_std_types
| fuse_type | i_rated_a | t_avg | t_min | t_total | x_avg | x_min | x_total
HV 100A | HV 100A | 100 | 0 | [10.0, 3.64, 0.854, 0.281, 0.1, 0.0531, 0.022, 0.01] | [10.0, 4.267, 1.21, 0.403, 0.1, 0.058, 0.022, 0.01] | 0 | [300.0, 350.0, 450.0, 550.0, 700.0, 850.0, 1200.0, 1752.0] | [600.0, 700.0, 900.0, 1150.0, 1665.0, 2000.0, 3000.0, 4313.0]
HV 10A | HV 10A | 10 | 0 | [10.0, 1675.0, 0.344, 0.156, 0.1, 0.0417, 0.0171, 0.01] | [10.0, 1.3, 0.3, 0.155, 0.1, 0.0555, 0.023, 0.01] | 0 | [30.0, 32.0, 35.0, 37.0, 39.0, 50.0, 70.0, 88.0] | [60.0, 70.0, 80.0, 87.0, 94.0, 110.0, 150.0, 216.0]
HV 125A | HV 125A | 125 | 0 | [10.0, 1.82, 0.344, 0.1, 0.0467, 0.0269, 0.01] | [10.0, 2.478, 0.426, 0.1, 0.0427, 0.0211, 0.01] | 0 | [375.0, 500.0, 700.0, 925.0, 1200.0, 1500.0, 2341.0] | [750.0, 1000.0, 1500.0, 2200.0, 3000.0, 4000.0, 5765.0]
HV 160A | HV 160A | 160 | 0 | [10.0, 4.15, 1.03, 0.198, 0.1, 0.051, 0.0172, 0.01] | [10.0, 2.3, 0.734, 0.274, 0.1, 0.046, 0.0177, 0.01] | 0 | [480.0, 550.0, 700.0, 1000.0, 1260.0, 1600.0, 2500.0, 3227.0] | [960.0, 1300.0, 1700.0, 2200.0, 2996.0, 4000.0, 6000.0, 7946.0]
HV 16A | HV 16A | 16 | 0 | [10.0, 0.352, 0.164, 0.1, 0.0649, 0.0342, 0.01] | [10.0, 2.34, 0.722, 0.181, 0.1, 0.055, 0.0296, 0.01] | 0 | [48.0, 60.0, 65.0, 71.0, 80.0, 100.0, 162.0] | [96.0, 110.0, 125.0, 150.0, 168.0, 200.0, 250.0, 398.0]
HV 200A | HV 200A | 200 | 0 | [10.0, 4.267, 1.21, 0.403, 0.1, 0.058, 0.022, 0.01] | [10.0, 3.73, 1.654, 0.328, 0.1, 0.0531, 0.019, 0.01] | 0 | [600.0, 700.0, 900.0, 1150.0, 1665.0, 2000.0, 3000.0, 4313.0] | [1200.0, 1500.0, 1800.0, 2700.0, 3960.0, 5000.0, 7500.0, 10620.0]
HV 20A | HV 20A | 20 | 0 | [10.0, 1.3, 0.3, 0.155, 0.1, 0.0555, 0.023, 0.01] | [10.0, 1.3, 0.161, 0.1, 0.0611, 0.0399, 0.0141, 0.01] | 0 | [60.0, 70.0, 80.0, 87.0, 94.0, 110.0, 150.0, 216.0] | [120.0, 150.0, 200.0, 223.0, 260.0, 300.0, 450.0, 532.0]
HV 25A | HV 25A | 25 | 0 | [10.0, 2.512, 0.833, 0.299, 0.1, 0.0372, 0.0223, 0.01] | [10.0, 3.125, 0.597, 0.198, 0.1, 0.0378, 0.022, 0.01] | 0 | [75.0, 82.0, 90.0, 100.0, 124.0, 170.0, 200.0, 289.0] | [150.0, 170.0, 210.0, 250.0, 294.0, 400.0, 500.0, 711.0]
HV 31.5A | HV 31.5A | 31.5 | 0 | [10.0, 2.34, 0.722, 0.181, 0.1, 0.055, 0.0296, 0.01] | [10.0, 2.84, 0.368, 0.164, 0.1, 0.0621, 0.0378, 0.0195, 0.01] | 0 | [95.0, 110.0, 125.0, 150.0, 165.0, 200.0, 250.0, 390.0] | [189.0, 220.0, 300.0, 350.0, 393.0, 450.0, 530.0, 700.0, 960.0]
HV 40A | HV 40A | 40 | 0 | [10.0, 1.3, 0.161, 0.1, 0.0611, 0.0399, 0.0141, 0.01] | [10.0, 2.05, 0.369, 0.198, 0.1, 0.051, 0.0298, 0.01] | 0 | [120.0, 150.0, 200.0, 223.0, 260.0, 300.0, 450.0, 532.0] | [240.0, 300.0, 400.0, 450.0, 530.0, 650.0, 800.0, 1311.0]
HV 50A | HV 50A | 50 | 0 | [10.0, 3.215, 0.597, 0.198, 0.1, 0.0378, 0.022, 0.01] | [10.0, 3.64, 0.854, 0.281, 0.1, 0.0531, 0.022, 0.01] | 0 | [150.0, 170.0, 210.0, 250.0, 294.0, 400.0, 500.0, 711.0] | [300.0, 350.0, 450.0, 550.0, 700.0, 850.0, 1200.0, 1752.0]
HV 6.3A | HV 6.3A | 6.3 | 0 | [10.0, 1.39, 0.344, 0.168, 0.1, 0.056, 0.0263, 0.01] | [10.0, 1.711, 0.516, 0.198, 0.1, 0.0634, 0.0303, 0.01] | 0 | [19.0, 19.5, 20.4, 20.8, 22.0, 25.0, 32.0, 48.0] | [38.0, 40.0, 43.0, 48.0, 53.0, 60.0, 75.0, 118.0]
HV 63A | HV 63A | 63 | 0 | [10.0, 2.84, 0.368, 0.164, 0.1, 0.0621, 0.0378, 0.0195, 0.01] | [10.0, 1.82, 0.344, 0.1, 0.0467, 0.0269, 0.01] | 0 | [189.0, 220.0, 300.0, 350.0, 393.0, 450.0, 530.0, 700.0, 961.0] | [378.0, 500.0, 700.0, 934.0, 1200.0, 1500.0, 2366.0]
HV 80A | HV 80A | 80 | 0 | [10.0, 2.05, 0.369, 0.198, 0.1, 0.051, 0.0298, 0.01] | [10.0, 4.15, 1.03, 0.198, 0.1, 0.051, 0.0172, 0.01] | 0 | [240.0, 300.0, 400.0, 450.0, 530.0, 650.0, 800.0, 1311.0] | [480.0, 550.0, 700.0, 1000.0, 1260.0, 1600.0, 2500.0, 3227.0]
Siemens NH-1-100 | Siemens NH-1-100 | 100 | [5400.0, 2000.0, 400.0, 20.0, 1.0, 0.2, 0.012, 0.004] | 0 | 0 | [150.0, 190.0, 250.0, 430.0, 900.0, 1250.0, 2700.0, 3600.0] | 0 | 0
Siemens NH-1-125 | Siemens NH-1-125 | 125 | [4800.0, 120.0, 7.0, 0.1, 0.004] | 0 | 0 | [180.0, 400.0, 740.0, 2000.0, 4250.0] | 0 | 0
Siemens NH-1-16 | Siemens NH-1-16 | 16 | [4000.0, 400.0, 2.0, 0.1, 0.04, 0.01] | 0 | 0 | [26.0, 35.0, 75.0, 150.0, 200.0, 300.0] | 0 | 0
Siemens NH-1-160 | Siemens NH-1-160 | 160 | [4800.0, 120.0, 7.0, 0.1, 0.004] | 0 | 0 | [210.0, 500.0, 900.0, 2300.0, 5000.0] | 0 | 0
Siemens NH-1-25 | Siemens NH-1-25 | 25 | [4000.0, 1000.0, 10.0, 0.2, 0.02, 0.01] | 0 | 0 | [40.0, 50.0, 100.0, 210.0, 400.0, 500.0] | 0 | 0
Siemens NH-1-50 | Siemens NH-1-50 | 50 | [4000.0, 40.0, 4.0, 1.0, 0.02, 0.01] | 0 | 0 | [86.0, 200.0, 300.0, 400.0, 1000.0, 1280.0] | 0 | 0
Siemens NH-1-63 | Siemens NH-1-63 | 63 | [4000.0, 100.0, 10.0, 2.0, 0.04, 0.01] | 0 | 0 | [100.0, 200.0, 300.0, 400.0, 1000.0, 1500.0] | 0 | 0
Siemens NH-1-80 | Siemens NH-1-80 | 80 | [4800.0, 120.0, 7.0, 0.1, 0.01] | 0 | 0 | [150.58, 250.0, 450.0, 1150.0, 2470.0] | 0 | 0
Siemens NH-2-1000 | Siemens NH-2-1000 | 1000 | [4800.0, 120.0, 7.0, 0.1, 0.004] | 0 | 0 | [1900.0, 3500.0, 8400.0, 24000.0, 52000.0] | 0 | 0
Siemens NH-2-200 | Siemens NH-2-200 | 200 | [4800.0, 120.0, 7.0, 0.1, 0.004] | 0 | 0 | [280.0, 650.0, 1200.0, 3000.0, 7000.0] | 0 | 0
Siemens NH-2-224 | Siemens NH-2-224 | 224 | [4800.0, 120.0, 7.0, 0.2, 0.04, 0.004] | 0 | 0 | [400.0, 750.0, 1453.0, 3025.0, 4315.0, 7600.0] | 0 | 0
Siemens NH-2-250 | Siemens NH-2-250 | 250 | [4800.0, 120.0, 7.0, 0.1, 0.004] | 0 | 0 | [450.0, 800.0, 1650.0, 4000.0, 8500.0] | 0 | 0
Siemens NH-2-315 | Siemens NH-2-315 | 315 | [4800.0, 120.0, 7.0, 0.1, 0.004] | 0 | 0 | [550.0, 920.0, 1900.0, 5000.0, 11000.0] | 0 | 0
Siemens NH-2-355 | Siemens NH-2-355 | 355 | [4800.0, 120.0, 6.0, 0.1, 0.004] | 0 | 0 | [650.0, 1116.27, 2350.0, 5840.0, 12790.0] | 0 | 0
Siemens NH-2-400 | Siemens NH-2-400 | 400 | [4800.0, 120.0, 7.0, 0.1, 0.004] | 0 | 0 | [720.0, 1350.0, 2800.0, 6500.0, 15000.0] | 0 | 0
Siemens NH-2-425 | Siemens NH-2-425 | 425 | [4800.0, 120.0, 7.0, 0.1, 0.004] | 0 | 0 | [850.0, 1500.0, 3050.0, 7500.0, 16500.0] | 0 | 0
Siemens NH-2-630 | Siemens NH-2-630 | 630 | [4800.0, 120.0, 7.0, 0.1, 0.004] | 0 | 0 | [1200.0, 2000.0, 4800.0, 12000.0, 26000.0] | 0 | 0

## dtypes
| element | column | dtype
0 | bus | name | object
1 | bus | vn_kv | float64
2 | bus | type | object
3 | bus | zone | object
4 | bus | in_service | bool
5 | load | name | object
6 | load | bus | uint32
7 | load | p_mw | float64
8 | load | q_mvar | float64
9 | load | const_z_percent | float64
10 | load | const_i_percent | float64
11 | load | sn_mva | float64
12 | load | scaling | float64
13 | load | in_service | bool
14 | load | type | object
15 | ext_grid | name | object
16 | ext_grid | bus | uint32
17 | ext_grid | vm_pu | float64
18 | ext_grid | va_degree | float64
19 | ext_grid | slack_weight | float64
20 | ext_grid | in_service | bool
21 | line | name | object
22 | line | std_type | object
23 | line | from_bus | uint32
24 | line | to_bus | uint32
25 | line | length_km | float64
26 | line | r_ohm_per_km | float64
27 | line | x_ohm_per_km | float64
28 | line | c_nf_per_km | float64
29 | line | g_us_per_km | float64
30 | line | max_i_ka | float64
31 | line | df | float64
32 | line | parallel | uint32
33 | line | type | object
34 | line | in_service | bool
35 | trafo | name | object
36 | trafo | std_type | object
37 | trafo | hv_bus | uint32
38 | trafo | lv_bus | uint32
39 | trafo | sn_mva | float64
40 | trafo | vn_hv_kv | float64
41 | trafo | vn_lv_kv | float64
42 | trafo | vk_percent | float64
43 | trafo | vkr_percent | float64
44 | trafo | pfe_kw | float64
45 | trafo | i0_percent | float64
46 | trafo | shift_degree | float64
47 | trafo | tap_side | object
48 | trafo | tap_neutral | int32
49 | trafo | tap_min | int32
50 | trafo | tap_max | int32
51 | trafo | tap_step_percent | float64
52 | trafo | tap_step_degree | float64
53 | trafo | tap_pos | int32
54 | trafo | tap_phase_shifter | bool
55 | trafo | parallel | uint32
56 | trafo | df | float64
57 | trafo | in_service | bool
58 | line_geodata | coords | object
59 | bus_geodata | x | float64
60 | bus_geodata | y | float64
61 | bus_geodata | coords | object

## parameters
| version | format_version | converged | OPF_converged | name | f_hz | sn_mva
0 | 2.14.6 | 2.14.0 | FALSE | FALSE |  | 50 | 1