## bus
| name | vn_kv | type | zone | in_service
0 | bus_LV_4142-2_0_2_node_0 | 0.4 | n |  | TRUE
1 | bus_LV_4142-2_0_2_node_1 | 0.4 | n |  | TRUE
2 | bus_LV_4142-2_0_2_node_2 | 0.4 | n |  | TRUE
3 | bus_LV_4142-2_0_2_node_4 | 0.4 | n |  | TRUE
4 | bus_LV_4142-2_0_2_node_3 | 0.4 | n |  | TRUE
5 | bus_LV_4142-2_0_2_node_86 | 0.4 | n |  | TRUE
6 | bus_LV_4142-2_0_2_node_79 | 0.4 | n |  | TRUE
7 | bus_LV_4142-2_0_2_node_78 | 0.4 | n |  | TRUE
8 | bus_LV_4142-2_0_2_node_96 | 0.4 | n |  | TRUE
9 | bus_LV_4142-2_0_2_node_48 | 0.4 | n |  | TRUE
10 | bus_LV_4142-2_0_2_node_10 | 0.4 | n |  | TRUE
11 | bus_LV_4142-2_0_2_node_11 | 0.4 | n |  | TRUE
12 | bus_LV_4142-2_0_2_node_12 | 0.4 | n |  | TRUE
13 | bus_LV_4142-2_0_2_node_54 | 0.4 | n |  | TRUE
14 | bus_LV_4142-2_0_2_node_13 | 0.4 | n |  | TRUE
15 | bus_LV_4142-2_0_2_node_55 | 0.4 | n |  | TRUE
16 | bus_LV_4142-2_0_2_node_56 | 0.4 | n |  | TRUE
17 | bus_LV_4142-2_0_2_node_35 | 0.4 | n |  | TRUE
18 | bus_LV_4142-2_0_2_node_22 | 0.4 | n |  | TRUE
19 | bus_LV_4142-2_0_2_node_15 | 0.4 | n |  | TRUE
20 | bus_LV_4142-2_0_2_node_16 | 0.4 | n |  | TRUE
21 | bus_LV_4142-2_0_2_node_14 | 0.4 | n |  | TRUE
22 | bus_LV_4142-2_0_2_node_20 | 0.4 | n |  | TRUE
23 | bus_LV_4142-2_0_2_node_21 | 0.4 | n |  | TRUE
24 | bus_LV_4142-2_0_2_node_82 | 0.4 | n |  | TRUE
25 | bus_LV_4142-2_0_2_node_23 | 0.4 | n |  | TRUE
26 | bus_LV_4142-2_0_2_node_103 | 0.4 | n |  | TRUE
27 | bus_LV_4142-2_0_2_node_104 | 0.4 | n |  | TRUE
28 | bus_LV_4142-2_0_2_node_105 | 0.4 | n |  | TRUE
29 | bus_LV_4142-2_0_2_node_107 | 0.4 | n |  | TRUE
30 | bus_LV_4142-2_0_2_node_108 | 0.4 | n |  | TRUE
31 | bus_LV_4142-2_0_2_node_24 | 0.4 | n |  | TRUE
32 | bus_LV_4142-2_0_2_node_87 | 0.4 | n |  | TRUE
33 | bus_LV_4142-2_0_2_node_97 | 0.4 | n |  | TRUE
34 | bus_LV_4142-2_0_2_node_98 | 0.4 | n |  | TRUE
35 | bus_LV_4142-2_0_2_node_99 | 0.4 | n |  | TRUE
36 | bus_LV_4142-2_0_2_node_100 | 0.4 | n |  | TRUE
37 | bus_LV_4142-2_0_2_node_101 | 0.4 | n |  | TRUE
38 | bus_LV_4142-2_0_2_node_102 | 0.4 | n |  | TRUE
39 | bus_LV_4142-2_0_2_node_72 | 0.4 | n |  | TRUE
40 | bus_LV_4142-2_0_2_node_25 | 0.4 | n |  | TRUE
41 | bus_LV_4142-2_0_2_node_26 | 0.4 | n |  | TRUE
42 | bus_LV_4142-2_0_2_node_27 | 0.4 | n |  | TRUE
43 | bus_LV_4142-2_0_2_node_53 | 0.4 | n |  | TRUE
44 | bus_LV_4142-2_0_2_node_93 | 0.4 | n |  | TRUE
45 | bus_LV_4142-2_0_2_node_52 | 0.4 | n |  | TRUE
46 | bus_LV_4142-2_0_2_node_85 | 0.4 | n |  | TRUE
47 | bus_LV_4142-2_0_2_node_32 | 0.4 | n |  | TRUE
48 | bus_LV_4142-2_0_2_node_33 | 0.4 | n |  | TRUE
49 | bus_LV_4142-2_0_2_node_34 | 0.4 | n |  | TRUE
50 | bus_LV_4142-2_0_2_node_36 | 0.4 | n |  | TRUE
51 | bus_LV_4142-2_0_2_node_43 | 0.4 | n |  | TRUE
52 | bus_LV_4142-2_0_2_node_106 | 0.4 | n |  | TRUE
53 | bus_LV_4142-2_0_2_node_44 | 0.4 | n |  | TRUE
54 | bus_LV_4142-2_0_2_node_45 | 0.4 | n |  | TRUE
55 | bus_LV_4142-2_0_2_node_46 | 0.4 | n |  | TRUE
56 | bus_LV_4142-2_0_2_node_47 | 0.4 | n |  | TRUE
57 | bus_LV_4142-2_0_2_node_91 | 0.4 | n |  | TRUE
58 | bus_LV_4142-2_0_2_node_76 | 0.4 | n |  | TRUE
59 | bus_LV_4142-2_0_2_node_92 | 0.4 | n |  | TRUE
60 | bus_LV_4142-2_0_2_node_77 | 0.4 | n |  | TRUE
61 | bus_LV_4142-2_0_2_node_83 | 0.4 | n |  | TRUE
62 | bus_LV_4142-2_0_2_node_84 | 0.4 | n |  | TRUE
63 | bus_MV_418_0_node_53 | 20 | n |  | TRUE

## load
| name | bus | p_mw | q_mvar | const_z_percent | const_i_percent | sn_mva | scaling | in_service | type
0 | LV_4142-2_0_2_load_0 | 0 | 0.0041783 | 0.0010472 | 0 | 0 |  | 1 | TRUE | wye
1 | LV_4142-2_0_2_load_1 | 1 | 0.0015263 | 0.00038252 | 0 | 0 |  | 1 | TRUE | wye
2 | LV_4142-2_0_2_load_4 | 3 | 0.0017449 | 0.00043732 | 0 | 0 |  | 1 | TRUE | wye
3 | LV_4142-2_0_2_load_3 | 4 | 0.0031838 | 0.00079795 | 0 | 0 |  | 1 | TRUE | wye
4 | LV_4142-2_0_2_load_86 | 5 | 0.00035052 | 8.7849e-05 | 0 | 0 |  | 1 | TRUE | wye
5 | LV_4142-2_0_2_load_96 | 8 | 0.0015686 | 0.00039312 | 0 | 0 |  | 1 | TRUE | wye
6 | LV_4142-2_0_2_load_10 | 10 | 0.0011361 | 0.00028474 | 0 | 0 |  | 1 | TRUE | wye
7 | LV_4142-2_0_2_load_11 | 11 | 0.0020025 | 0.00050187 | 0 | 0 |  | 1 | TRUE | wye
8 | LV_4142-2_0_2_load_12 | 12 | 0.0012227 | 0.00030643 | 0 | 0 |  | 1 | TRUE | wye
9 | LV_4142-2_0_2_load_54 | 13 | 0.0034617 | 0.0008676 | 0 | 0 |  | 1 | TRUE | wye
10 | LV_4142-2_0_2_load_13 | 14 | 0.00069554 | 0.00017432 | 0 | 0 |  | 1 | TRUE | wye
11 | LV_4142-2_0_2_load_55 | 15 | 0.002186 | 0.00054785 | 0 | 0 |  | 1 | TRUE | wye
12 | LV_4142-2_0_2_load_35 | 17 | 0.0022065 | 0.00055299 | 0 | 0 |  | 1 | TRUE | wye
13 | LV_4142-2_0_2_load_22 | 18 | 0.0011361 | 0.00028472 | 0 | 0 |  | 1 | TRUE | wye
14 | LV_4142-2_0_2_load_15 | 19 | 0.00029578 | 7.4129e-05 | 0 | 0 |  | 1 | TRUE | wye
15 | LV_4142-2_0_2_load_16 | 20 | 0.00055727 | 0.00013966 | 0 | 0 |  | 1 | TRUE | wye
16 | LV_4142-2_0_2_load_14 | 21 | 0.0012658 | 0.00031724 | 0 | 0 |  | 1 | TRUE | wye
17 | LV_4142-2_0_2_load_20 | 22 | 0.0026924 | 0.00067478 | 0 | 0 |  | 1 | TRUE | wye
18 | LV_4142-2_0_2_load_21 | 23 | 0.0056416 | 0.0014139 | 0 | 0 |  | 1 | TRUE | wye
19 | LV_4142-2_0_2_load_23 | 25 | 0.00055102 | 0.0001381 | 0 | 0 |  | 1 | TRUE | wye
20 | LV_4142-2_0_2_load_103 | 26 | 0.00016367 | 4.1019e-05 | 0 | 0 |  | 1 | TRUE | wye
21 | LV_4142-2_0_2_load_104 | 27 | 0.00012107 | 3.0342e-05 | 0 | 0 |  | 1 | TRUE | wye
22 | LV_4142-2_0_2_load_107 | 29 | 0.00071419 | 0.00017899 | 0 | 0 |  | 1 | TRUE | wye
23 | LV_4142-2_0_2_load_108 | 30 | 0.00013909 | 3.486e-05 | 0 | 0 |  | 1 | TRUE | wye
24 | LV_4142-2_0_2_load_87 | 32 | 0.00094872 | 0.00023777 | 0 | 0 |  | 1 | TRUE | wye
25 | LV_4142-2_0_2_load_97 | 33 | 0.00073793 | 0.00018494 | 0 | 0 |  | 1 | TRUE | wye
26 | LV_4142-2_0_2_load_98 | 34 | 0.00049029 | 0.00012288 | 0 | 0 |  | 1 | TRUE | wye
27 | LV_4142-2_0_2_load_100 | 36 | 0.00066084 | 0.00016562 | 0 | 0 |  | 1 | TRUE | wye
28 | LV_4142-2_0_2_load_101 | 37 | 0.00056529 | 0.00014167 | 0 | 0 |  | 1 | TRUE | wye
29 | LV_4142-2_0_2_load_102 | 38 | 0.00097986 | 0.00024557 | 0 | 0 |  | 1 | TRUE | wye
30 | LV_4142-2_0_2_load_72 | 39 | 0.0025242 | 0.00063262 | 0 | 0 |  | 1 | TRUE | wye
31 | LV_4142-2_0_2_load_25 | 40 | 0.0033691 | 0.00084437 | 0 | 0 |  | 1 | TRUE | wye
32 | LV_4142-2_0_2_load_26 | 41 | 0.00039776 | 9.9687e-05 | 0 | 0 |  | 1 | TRUE | wye
33 | LV_4142-2_0_2_load_27 | 42 | 0.0018567 | 0.00046533 | 0 | 0 |  | 1 | TRUE | wye
34 | LV_4142-2_0_2_load_53 | 43 | 0.001175 | 0.00029449 | 0 | 0 |  | 1 | TRUE | wye
35 | LV_4142-2_0_2_load_93 | 44 | 0.00059184 | 0.00014833 | 0 | 0 |  | 1 | TRUE | wye
36 | LV_4142-2_0_2_load_52 | 45 | 0.00031933 | 8.0033e-05 | 0 | 0 |  | 1 | TRUE | wye
37 | LV_4142-2_0_2_load_85 | 46 | 0.0014803 | 0.000371 | 0 | 0 |  | 1 | TRUE | wye
38 | LV_4142-2_0_2_load_32 | 47 | 0.0020893 | 0.00052363 | 0 | 0 |  | 1 | TRUE | wye
39 | LV_4142-2_0_2_load_33 | 48 | 0.0031692 | 0.00079428 | 0 | 0 |  | 1 | TRUE | wye
40 | LV_4142-2_0_2_load_34 | 49 | 0.0030772 | 0.00077123 | 0 | 0 |  | 1 | TRUE | wye
41 | LV_4142-2_0_2_load_36 | 50 | 0.0021528 | 0.00053955 | 0 | 0 |  | 1 | TRUE | wye
42 | LV_4142-2_0_2_load_43 | 51 | 0.0025121 | 0.0006296 | 0 | 0 |  | 1 | TRUE | wye
43 | LV_4142-2_0_2_load_106 | 52 | 0.00032578 | 8.1647e-05 | 0 | 0 |  | 1 | TRUE | wye
44 | LV_4142-2_0_2_load_44 | 53 | 0.00025755 | 6.4548e-05 | 0 | 0 |  | 1 | TRUE | wye
45 | LV_4142-2_0_2_load_45 | 54 | 0.00034497 | 8.6457e-05 | 0 | 0 |  | 1 | TRUE | wye
46 | LV_4142-2_0_2_load_46 | 55 | 0.0038328 | 0.0009606 | 0 | 0 |  | 1 | TRUE | wye
47 | LV_4142-2_0_2_load_47 | 56 | 0.00041984 | 0.00010522 | 0 | 0 |  | 1 | TRUE | wye
48 | LV_4142-2_0_2_load_91 | 57 | 0.00060401 | 0.00015138 | 0 | 0 |  | 1 | TRUE | wye
49 | LV_4142-2_0_2_load_76 | 58 | 0.00070643 | 0.00017705 | 0 | 0 |  | 1 | TRUE | wye
50 | LV_4142-2_0_2_load_92 | 59 | 0.0052309 | 0.001311 | 0 | 0 |  | 1 | TRUE | wye
51 | LV_4142-2_0_2_load_77 | 60 | 0.00049524 | 0.00012412 | 0 | 0 |  | 1 | TRUE | wye
52 | LV_4142-2_0_2_load_83 | 61 | 0.00030025 | 7.525e-05 | 0 | 0 |  | 1 | TRUE | wye

## ext_grid
| name | bus | vm_pu | va_degree | slack_weight | in_service
0 |  | 20 | 1 | 0 | 1 | TRUE

## line
| name | std_type | from_bus | to_bus | length_km | r_ohm_per_km | x_ohm_per_km | c_nf_per_km | g_us_per_km | max_i_ka | df | parallel | type | in_service
0 | LV_4142-2_0_2_line_0 | NAYY 4x150 SE | 0 | 1 | 0.032316 | 0.208 | 0.08 | 261 | 0 | 0.27 | 1 | 1 | cs | TRUE
1 | LV_4142-2_0_2_line_1 | NAYY 4x150 SE | 0 | 2 | 0.0095576 | 0.208 | 0.08 | 261 | 0 | 0.27 | 1 | 1 | cs | TRUE
2 | LV_4142-2_0_2_line_2 | NAYY 4x150 SE | 2 | 3 | 0.015091 | 0.208 | 0.08 | 261 | 0 | 0.27 | 1 | 1 | cs | TRUE
3 | LV_4142-2_0_2_line_3 | NAYY 4x150 SE | 3 | 6 | 0.0059699 | 0.208 | 0.08 | 261 | 0 | 0.27 | 1 | 1 | cs | TRUE
4 | LV_4142-2_0_2_line_4 | NAYY 4x150 SE | 4 | 5 | 0.020527 | 0.208 | 0.08 | 261 | 0 | 0.27 | 1 | 1 | cs | TRUE
5 | LV_4142-2_0_2_line_5 | NAYY 4x150 SE | 5 | 7 | 0.028933 | 0.208 | 0.08 | 261 | 0 | 0.27 | 1 | 1 | cs | TRUE
6 | LV_4142-2_0_2_line_6 | NAYY 4x150 SE | 6 | 8 | 0.049288 | 0.208 | 0.08 | 261 | 0 | 0.27 | 1 | 1 | cs | TRUE
7 | LV_4142-2_0_2_line_7 | NAYY 4x150 SE | 6 | 9 | 0.02695 | 0.208 | 0.08 | 261 | 0 | 0.27 | 1 | 1 | cs | TRUE
8 | LV_4142-2_0_2_line_8 | NAYY 4x150 SE | 7 | 32 | 0.016549 | 0.208 | 0.08 | 261 | 0 | 0.27 | 1 | 1 | cs | TRUE
9 | LV_4142-2_0_2_line_9 | NAYY 4x150 SE | 7 | 60 | 0.013955 | 0.208 | 0.08 | 261 | 0 | 0.27 | 1 | 1 | cs | TRUE
10 | LV_4142-2_0_2_line_10 | NAYY 4x150 SE | 9 | 58 | 0.013072 | 0.208 | 0.08 | 261 | 0 | 0.27 | 1 | 1 | cs | TRUE
11 | LV_4142-2_0_2_line_11 | NAYY 4x150 SE | 9 | 55 | 0.0069595 | 0.208 | 0.08 | 261 | 0 | 0.27 | 1 | 1 | cs | TRUE
12 | LV_4142-2_0_2_line_12 | NAYY 4x150 SE | 10 | 11 | 0.039629 | 0.208 | 0.08 | 261 | 0 | 0.27 | 1 | 1 | cs | TRUE
13 | LV_4142-2_0_2_line_13 | NAYY 4x150 SE | 10 | 12 | 0.0057262 | 0.208 | 0.08 | 261 | 0 | 0.27 | 1 | 1 | cs | TRUE
14 | LV_4142-2_0_2_line_14 | NAYY 4x150 SE | 11 | 13 | 0.039232 | 0.208 | 0.08 | 261 | 0 | 0.27 | 1 | 1 | cs | TRUE
15 | LV_4142-2_0_2_line_15 | NAYY 4x150 SE | 12 | 14 | 0.028891 | 0.208 | 0.08 | 261 | 0 | 0.27 | 1 | 1 | cs | TRUE
16 | LV_4142-2_0_2_line_16 | NAYY 4x150 SE | 13 | 17 | 0.0096484 | 0.208 | 0.08 | 261 | 0 | 0.27 | 1 | 1 | cs | TRUE
17 | LV_4142-2_0_2_line_17 | NAYY 4x150 SE | 13 | 15 | 0.014591 | 0.208 | 0.08 | 261 | 0 | 0.27 | 1 | 1 | cs | TRUE
18 | LV_4142-2_0_2_line_18 | NAYY 4x150 SE | 14 | 18 | 0.043222 | 0.208 | 0.08 | 261 | 0 | 0.27 | 1 | 1 | cs | TRUE
19 | LV_4142-2_0_2_line_19 | NAYY 4x150 SE | 15 | 16 | 0.015678 | 0.208 | 0.08 | 261 | 0 | 0.27 | 1 | 1 | cs | TRUE
20 | LV_4142-2_0_2_line_20 | NAYY 4x150 SE | 16 | 24 | 0.021855 | 0.208 | 0.08 | 261 | 0 | 0.27 | 1 | 1 | cs | TRUE
21 | LV_4142-2_0_2_line_21 | NAYY 4x150 SE | 16 | 20 | 0.015604 | 0.208 | 0.08 | 261 | 0 | 0.27 | 1 | 1 | cs | TRUE
22 | LV_4142-2_0_2_line_22 | NAYY 4x150 SE | 17 | 48 | 0.019227 | 0.208 | 0.08 | 261 | 0 | 0.27 | 1 | 1 | cs | TRUE
23 | LV_4142-2_0_2_line_23 | NAYY 4x150 SE | 18 | 22 | 0.022875 | 0.208 | 0.08 | 261 | 0 | 0.27 | 1 | 1 | cs | TRUE
24 | LV_4142-2_0_2_line_24 | NAYY 4x150 SE | 19 | 20 | 0.02993 | 0.208 | 0.08 | 261 | 0 | 0.27 | 1 | 1 | cs | TRUE
25 | LV_4142-2_0_2_line_25 | NAYY 4x150 SE | 19 | 21 | 0.003276 | 0.208 | 0.08 | 261 | 0 | 0.27 | 1 | 1 | cs | TRUE
26 | LV_4142-2_0_2_line_26 | NAYY 4x150 SE | 22 | 23 | 0.03783 | 0.208 | 0.08 | 261 | 0 | 0.27 | 1 | 1 | cs | TRUE
27 | LV_4142-2_0_2_line_27 | NAYY 4x150 SE | 23 | 25 | 0.01775 | 0.208 | 0.08 | 261 | 0 | 0.27 | 1 | 1 | cs | TRUE
28 | LV_4142-2_0_2_line_28 | NAYY 4x150 SE | 24 | 44 | 0.056766 | 0.208 | 0.08 | 261 | 0 | 0.27 | 1 | 1 | cs | TRUE
29 | LV_4142-2_0_2_line_29 | NAYY 4x150 SE | 24 | 45 | 0.48582 | 0.208 | 0.08 | 261 | 0 | 0.27 | 1 | 1 | cs | TRUE
30 | LV_4142-2_0_2_line_30 | NAYY 4x150 SE | 25 | 31 | 0.035189 | 0.208 | 0.08 | 261 | 0 | 0.27 | 1 | 1 | cs | TRUE
31 | LV_4142-2_0_2_line_31 | NAYY 4x150 SE | 26 | 27 | 0.025613 | 0.208 | 0.08 | 261 | 0 | 0.27 | 1 | 1 | cs | TRUE
32 | LV_4142-2_0_2_line_32 | NAYY 4x150 SE | 26 | 28 | 0.030376 | 0.208 | 0.08 | 261 | 0 | 0.27 | 1 | 1 | cs | TRUE
33 | LV_4142-2_0_2_line_33 | NAYY 4x150 SE | 27 | 52 | 0.067149 | 0.208 | 0.08 | 261 | 0 | 0.27 | 1 | 1 | cs | TRUE
34 | LV_4142-2_0_2_line_34 | NAYY 4x150 SE | 28 | 29 | 0.044437 | 0.208 | 0.08 | 261 | 0 | 0.27 | 1 | 1 | cs | TRUE
35 | LV_4142-2_0_2_line_35 | NAYY 4x150 SE | 29 | 30 | 0.087854 | 0.208 | 0.08 | 261 | 0 | 0.27 | 1 | 1 | cs | TRUE
36 | LV_4142-2_0_2_line_36 | NAYY 4x150 SE | 30 | 36 | 0.0023933 | 0.208 | 0.08 | 261 | 0 | 0.27 | 1 | 1 | cs | TRUE
37 | LV_4142-2_0_2_line_37 | NAYY 4x150 SE | 31 | 39 | 0.044781 | 0.208 | 0.08 | 261 | 0 | 0.27 | 1 | 1 | cs | TRUE
38 | LV_4142-2_0_2_line_38 | NAYY 4x150 SE | 33 | 34 | 0.0071824 | 0.208 | 0.08 | 261 | 0 | 0.27 | 1 | 1 | cs | TRUE
39 | LV_4142-2_0_2_line_39 | NAYY 4x150 SE | 33 | 35 | 0.013297 | 0.208 | 0.08 | 261 | 0 | 0.27 | 1 | 1 | cs | TRUE
40 | LV_4142-2_0_2_line_40 | NAYY 4x150 SE | 34 | 36 | 0.036969 | 0.208 | 0.08 | 261 | 0 | 0.27 | 1 | 1 | cs | TRUE
41 | LV_4142-2_0_2_line_41 | NAYY 4x150 SE | 35 | 37 | 0.042083 | 0.208 | 0.08 | 261 | 0 | 0.27 | 1 | 1 | cs | TRUE
42 | LV_4142-2_0_2_line_42 | NAYY 4x150 SE | 35 | 38 | 0.024282 | 0.208 | 0.08 | 261 | 0 | 0.27 | 1 | 1 | cs | TRUE
43 | LV_4142-2_0_2_line_43 | NAYY 4x150 SE | 40 | 41 | 0.073671 | 0.208 | 0.08 | 261 | 0 | 0.27 | 1 | 1 | cs | TRUE
44 | LV_4142-2_0_2_line_44 | NAYY 4x150 SE | 40 | 42 | 0.0039313 | 0.208 | 0.08 | 261 | 0 | 0.27 | 1 | 1 | cs | TRUE
45 | LV_4142-2_0_2_line_45 | NAYY 4x150 SE | 41 | 43 | 0.10694 | 0.208 | 0.08 | 261 | 0 | 0.27 | 1 | 1 | cs | TRUE
46 | LV_4142-2_0_2_line_46 | NAYY 4x150 SE | 43 | 46 | 0.12761 | 0.208 | 0.08 | 261 | 0 | 0.27 | 1 | 1 | cs | TRUE
47 | LV_4142-2_0_2_line_47 | NAYY 4x150 SE | 43 | 45 | 0.046832 | 0.208 | 0.08 | 261 | 0 | 0.27 | 1 | 1 | cs | TRUE
48 | LV_4142-2_0_2_line_48 | NAYY 4x150 SE | 44 | 59 | 0.015609 | 0.208 | 0.08 | 261 | 0 | 0.27 | 1 | 1 | cs | TRUE
49 | LV_4142-2_0_2_line_49 | NAYY 4x150 SE | 46 | 62 | 0.012167 | 0.208 | 0.08 | 261 | 0 | 0.27 | 1 | 1 | cs | TRUE
50 | LV_4142-2_0_2_line_50 | NAYY 4x150 SE | 47 | 48 | 0.0047446 | 0.208 | 0.08 | 261 | 0 | 0.27 | 1 | 1 | cs | TRUE
51 | LV_4142-2_0_2_line_51 | NAYY 4x150 SE | 47 | 49 | 0.024003 | 0.208 | 0.08 | 261 | 0 | 0.27 | 1 | 1 | cs | TRUE
52 | LV_4142-2_0_2_line_52 | NAYY 4x150 SE | 49 | 50 | 2.4425e-05 | 0.208 | 0.08 | 261 | 0 | 0.27 | 1 | 1 | cs | TRUE
53 | LV_4142-2_0_2_line_53 | NAYY 4x150 SE | 50 | 51 | 0.023708 | 0.208 | 0.08 | 261 | 0 | 0.27 | 1 | 1 | cs | TRUE
54 | LV_4142-2_0_2_line_54 | NAYY 4x150 SE | 51 | 52 | 0.32544 | 0.208 | 0.08 | 261 | 0 | 0.27 | 1 | 1 | cs | TRUE
55 | LV_4142-2_0_2_line_55 | NAYY 4x150 SE | 53 | 54 | 0.0054 | 0.208 | 0.08 | 261 | 0 | 0.27 | 1 | 1 | cs | TRUE
56 | LV_4142-2_0_2_line_56 | NAYY 4x150 SE | 53 | 55 | 0.024264 | 0.208 | 0.08 | 261 | 0 | 0.27 | 1 | 1 | cs | TRUE
57 | LV_4142-2_0_2_line_57 | NAYY 4x150 SE | 54 | 56 | 0.011194 | 0.208 | 0.08 | 261 | 0 | 0.27 | 1 | 1 | cs | TRUE
58 | LV_4142-2_0_2_line_58 | NAYY 4x150 SE | 56 | 57 | 0.036389 | 0.208 | 0.08 | 261 | 0 | 0.27 | 1 | 1 | cs | TRUE
59 | LV_4142-2_0_2_line_59 | NAYY 4x150 SE | 57 | 59 | 0.00069347 | 0.208 | 0.08 | 261 | 0 | 0.27 | 1 | 1 | cs | TRUE
60 | LV_4142-2_0_2_line_60 | NAYY 4x150 SE | 58 | 60 | 0.025754 | 0.208 | 0.08 | 261 | 0 | 0.27 | 1 | 1 | cs | TRUE
61 | LV_4142-2_0_2_line_61 | NAYY 4x150 SE | 61 | 62 | 0.0093127 | 0.208 | 0.08 | 261 | 0 | 0.27 | 1 | 1 | cs | TRUE

## trafo
| name | std_type | hv_bus | lv_bus | sn_mva | vn_hv_kv | vn_lv_kv | vk_percent | vkr_percent | pfe_kw | i0_percent | shift_degree | tap_side | tap_neutral | tap_min | tap_max | tap_step_percent | tap_step_degree | tap_pos | tap_phase_shifter | parallel | df | in_service
0 | LV_4142-2_0_2_trafo_16 | 0.25 MVA 20/0.4 kV | 63 | 20 | 0.25 | 20 | 0.4 | 6 | 1.44 | 0.8 | 0.32 | 150 | hv | 0 | -2 | 2 | 2.5 | 0 | 0 | FALSE | 1 | 1 | TRUE

## line_geodata
| x0 | y0 | x1 | y1 | x2 | y2 | x3 | y3 | x4 | y4 | x5 | y5 | x6 | y6
0 | 2648764.664 | 1238292.7414 | 2648789.5605 | 1238279.8481 | 2648793.2616 | 1238277.7016
1 | 2648756.2928 | 1238297.353 | 2648764.1576 | 1238293.0036 | 2648764.664 | 1238292.7414
2 | 2648756.2928 | 1238297.353 | 2648742.6356 | 1238303.7737
3 | 2648737.233 | 1238306.3136 | 2648742.6356 | 1238303.7737
4 | 2648760.2118 | 1238357.6087 | 2648764.5702 | 1238354.2134 | 2648772.5941 | 1238341.5377 | 2648772.5941 | 1238341.5377
5 | 2648733.0936 | 1238366.452 | 2648743.4261 | 1238364.6244 | 2648756.1809 | 1238360.7488 | 2648760.2118 | 1238357.6087
6 | 2648737.233 | 1238306.3136 | 2648713.7933 | 1238262.956
7 | 2648737.233 | 1238306.3136 | 2648720.1249 | 1238314.3452 | 2648712.7819 | 1238317.7984
8 | 2648733.0936 | 1238366.452 | 2648735.6995 | 1238382.7942
9 | 2648733.0936 | 1238366.452 | 2648729.6431 | 1238355.5388 | 2648728.6193 | 1238353.2473
10 | 2648712.7819 | 1238317.7984 | 2648718.1141 | 1238329.7334
11 | 2648712.7819 | 1238317.7984 | 2648706.4503 | 1238320.6871
12 | 2648611.5166 | 1238451.7474 | 2648606.5098 | 1238451.1591 | 2648591.5815 | 1238452.6157 | 2648573.0977 | 1238459.1002
13 | 2648611.5166 | 1238451.7474 | 2648617.2037 | 1238452.4156
14 | 2648559.6933 | 1238422.2288 | 2648573.0977 | 1238459.1002
15 | 2648617.2037 | 1238452.4156 | 2648633.0568 | 1238454.2783 | 2648640.4189 | 1238459.542 | 2648643.2983 | 1238462.1399
16 | 2648559.6933 | 1238422.2288 | 2648550.887 | 1238426.1711
17 | 2648559.6933 | 1238422.2288 | 2648573.0107 | 1238416.267
18 | 2648671.7832 | 1238494.5083 | 2648664.1071 | 1238483.8405 | 2648646.7486 | 1238465.253 | 2648643.2983 | 1238462.1399
19 | 2648579.7207 | 1238403.6537 | 2648579.4737 | 1238408.8773 | 2648576.8252 | 1238414.5593 | 2648573.0107 | 1238416.267
20 | 2648570.1237 | 1238384.007 | 2648579.7207 | 1238403.6537
21 | 2648579.7207 | 1238403.6537 | 2648589.1031 | 1238401.4512 | 2648595.0576 | 1238401.072
22 | 2648533.3379 | 1238434.0274 | 2648550.887 | 1238426.1711
23 | 2648685.1439 | 1238513.0761 | 2648671.7832 | 1238494.5083
24 | 2648624.9271 | 1238399.1702 | 2648595.0576 | 1238401.072
25 | 2648628.1965 | 1238398.962 | 2648624.9271 | 1238399.1702
26 | 2648685.1439 | 1238513.0761 | 2648686.1097 | 1238514.4184 | 2648692.5486 | 1238521.5646 | 2648699.0854 | 1238524.1532 | 2648708.4249 | 1238526.2311 | 2648718.1537 | 1238524.2095 | 2648718.1724 | 1238524.1974
27 | 2648733.1342 | 1238514.6524 | 2648731.3699 | 1238515.6679 | 2648718.1724 | 1238524.1974
28 | 2648570.1237 | 1238384.007 | 2648621.5467 | 1238359.9645
29 | 2648570.1237 | 1238384.007 | 2648288.5375 | 1237988.1127
30 | 2648765.1016 | 1238500.457 | 2648749.1385 | 1238505.4404 | 2648733.1342 | 1238514.6524
31 | 2648480.983 | 1238864.9075 | 2648480.5409 | 1238863.1084 | 2648470.2346 | 1238841.6993
32 | 2648479.9423 | 1238894.7351 | 2648483.2787 | 1238874.2491 | 2648480.983 | 1238864.9075
33 | 2648455.673 | 1238779.5513 | 2648451.7831 | 1238785.3901 | 2648450.8483 | 1238793.3543 | 2648466.0379 | 1238832.9816 | 2648470.2346 | 1238841.6993
34 | 2648479.9423 | 1238894.7351 | 2648490.72 | 1238915.1474 | 2648499.1279 | 1238934.7767
35 | 2648537.9625 | 1239013.5815 | 2648499.1279 | 1238934.7767
36 | 2648537.9625 | 1239013.5815 | 2648538.928 | 1239015.7714
37 | 2648765.1016 | 1238500.457 | 2648774.3752 | 1238524.3819 | 2648782.6309 | 1238541.6292
38 | 2648553.9047 | 1239057.0112 | 2648553.8811 | 1239056.8552 | 2648550.5999 | 1239050.6441
39 | 2648555.8976 | 1239070.1581 | 2648553.9047 | 1239057.0112
40 | 2648550.5999 | 1239050.6441 | 2648546.3362 | 1239042.5732 | 2648540.1047 | 1239018.4399 | 2648538.928 | 1239015.7714
41 | 2648555.8976 | 1239070.1581 | 2648530.2076 | 1239074.4844 | 2648515.2687 | 1239080.3021
42 | 2648555.8976 | 1239070.1581 | 2648559.5045 | 1239077.648 | 2648570.3965 | 1239084.9418 | 2648572.9391 | 1239086.2526
43 | 2648217.8877 | 1237881.5217 | 2648170.1395 | 1237909.2554 | 2648157.1519 | 1237910.0618 | 2648152.0918 | 1237908.0652
44 | 2648148.4349 | 1237906.6223 | 2648152.0918 | 1237908.0652
45 | 2648217.8877 | 1237881.5217 | 2648304.5912 | 1237944.1183
46 | 2648304.5912 | 1237944.1183 | 2648363.3695 | 1237830.8537
47 | 2648288.5375 | 1237988.1127 | 2648304.5912 | 1237944.1183
48 | 2648635.6869 | 1238353.3533 | 2648621.5467 | 1238359.9645
49 | 2648362.2873 | 1237818.7351 | 2648363.3695 | 1237830.8537
50 | 2648533.3379 | 1238434.0274 | 2648529.0074 | 1238435.966
51 | 2648507.0997 | 1238445.7735 | 2648529.0074 | 1238435.966
52 | 2648507.0774 | 1238445.7835 | 2648507.0997 | 1238445.7735
53 | 2648507.0774 | 1238445.7835 | 2648485.4385 | 1238455.4706
54 | 2648485.4385 | 1238455.4706 | 2648455.673 | 1238779.5513
55 | 2648684.375 | 1238330.7584 | 2648679.4621 | 1238332.9998
56 | 2648684.375 | 1238330.7584 | 2648706.4503 | 1238320.6871
57 | 2648669.2791 | 1238337.6475 | 2648669.4508 | 1238337.5673 | 2648679.4621 | 1238332.9998
58 | 2648636.3151 | 1238353.0596 | 2648669.2791 | 1238337.6475
59 | 2648636.3151 | 1238353.0596 | 2648635.6869 | 1238353.3533
60 | 2648718.1141 | 1238329.7334 | 2648728.6193 | 1238353.2473
61 | 2648362.2873 | 1237818.7351 | 2648370.2563 | 1237813.9162

## bus_geodata
| x | y | coords
0 | 2648764.664 | 1238292.7414
1 | 2648793.2616 | 1238277.7016
2 | 2648756.2928 | 1238297.353
3 | 2648742.6356 | 1238303.7737
4 | 2648772.5941 | 1238341.5377
5 | 2648760.2118 | 1238357.6087
6 | 2648737.233 | 1238306.3136
7 | 2648733.0936 | 1238366.452
8 | 2648713.7933 | 1238262.956
9 | 2648712.7819 | 1238317.7984
10 | 2648611.5166 | 1238451.7474
11 | 2648573.0977 | 1238459.1002
12 | 2648617.2037 | 1238452.4156
13 | 2648559.6933 | 1238422.2288
14 | 2648643.2983 | 1238462.1399
15 | 2648573.0107 | 1238416.267
16 | 2648579.7207 | 1238403.6537
17 | 2648550.887 | 1238426.1711
18 | 2648671.7832 | 1238494.5083
19 | 2648624.9271 | 1238399.1702
20 | 2648595.0576 | 1238401.072
21 | 2648628.1965 | 1238398.962
22 | 2648685.1439 | 1238513.0761
23 | 2648718.1724 | 1238524.1974
24 | 2648570.1237 | 1238384.007
25 | 2648733.1342 | 1238514.6524
26 | 2648480.983 | 1238864.9075
27 | 2648470.2346 | 1238841.6993
28 | 2648479.9423 | 1238894.7351
29 | 2648499.1279 | 1238934.7767
30 | 2648537.9625 | 1239013.5815
31 | 2648765.1016 | 1238500.457
32 | 2648735.6995 | 1238382.7942
33 | 2648553.9047 | 1239057.0112
34 | 2648550.5999 | 1239050.644
35 | 2648555.8976 | 1239070.1581
36 | 2648538.928 | 1239015.7713
37 | 2648515.2687 | 1239080.3021
38 | 2648572.9391 | 1239086.2526
39 | 2648782.6309 | 1238541.6292
40 | 2648152.0918 | 1237908.0652
41 | 2648217.8877 | 1237881.5217
42 | 2648148.4349 | 1237906.6223
43 | 2648304.5912 | 1237944.1183
44 | 2648621.5467 | 1238359.9645
45 | 2648288.5375 | 1237988.1127
46 | 2648363.3695 | 1237830.8537
47 | 2648529.0074 | 1238435.966
48 | 2648533.3379 | 1238434.0274
49 | 2648507.0997 | 1238445.7735
50 | 2648507.0774 | 1238445.7835
51 | 2648485.4385 | 1238455.4706
52 | 2648455.673 | 1238779.5513
53 | 2648684.375 | 1238330.7584
54 | 2648679.4621 | 1238332.9998
55 | 2648706.4503 | 1238320.6871
56 | 2648669.2791 | 1238337.6475
57 | 2648636.3151 | 1238353.0596
58 | 2648718.1141 | 1238329.7334
59 | 2648635.6869 | 1238353.3533
60 | 2648728.6193 | 1238353.2473
61 | 2648370.2563 | 1237813.9162
62 | 2648362.2873 | 1237818.7351
63 | 2648579.7207 | 1238403.6537

## line_std_types
| c_nf_per_km | r_ohm_per_km | x_ohm_per_km | max_i_ka | type | q_mm2 | alpha | voltage_rating
NAYY 4x50 SE | 210 | 0.642 | 0.083 | 0.142 | cs | 50 | 0.00403 | LV
NAYY 4x120 SE | 264 | 0.225 | 0.08 | 0.242 | cs | 120 | 0.00403 | LV
NAYY 4x150 SE | 261 | 0.208 | 0.08 | 0.27 | cs | 150 | 0.00403 | LV
NA2XS2Y 1x95 RM/25 12/20 kV | 216 | 0.313 | 0.132 | 0.252 | cs | 95 | 0.00403 | MV
NA2XS2Y 1x185 RM/25 12/20 kV | 273 | 0.161 | 0.117 | 0.362 | cs | 185 | 0.00403 | MV
NA2XS2Y 1x240 RM/25 12/20 kV | 304 | 0.122 | 0.112 | 0.421 | cs | 240 | 0.00403 | MV
NA2XS2Y 1x95 RM/25 6/10 kV | 315 | 0.313 | 0.123 | 0.249 | cs | 95 | 0.00403 | MV
NA2XS2Y 1x185 RM/25 6/10 kV | 406 | 0.161 | 0.11 | 0.358 | cs | 185 | 0.00403 | MV
NA2XS2Y 1x240 RM/25 6/10 kV | 456 | 0.122 | 0.105 | 0.416 | cs | 240 | 0.00403 | MV
NA2XS2Y 1x150 RM/25 12/20 kV | 250 | 0.206 | 0.116 | 0.319 | cs | 150 | 0.00403 | MV
NA2XS2Y 1x120 RM/25 12/20 kV | 230 | 0.253 | 0.119 | 0.283 | cs | 120 | 0.00403 | MV
NA2XS2Y 1x70 RM/25 12/20 kV | 190 | 0.443 | 0.132 | 0.22 | cs | 70 | 0.00403 | MV
NA2XS2Y 1x150 RM/25 6/10 kV | 360 | 0.206 | 0.11 | 0.315 | cs | 150 | 0.00403 | MV
NA2XS2Y 1x120 RM/25 6/10 kV | 340 | 0.253 | 0.113 | 0.28 | cs | 120 | 0.00403 | MV
NA2XS2Y 1x70 RM/25 6/10 kV | 280 | 0.443 | 0.123 | 0.217 | cs | 70 | 0.00403 | MV
N2XS(FL)2Y 1x120 RM/35 64/110 kV | 112 | 0.153 | 0.166 | 0.366 | cs | 120 | 0.00393 | HV
N2XS(FL)2Y 1x185 RM/35 64/110 kV | 125 | 0.099 | 0.156 | 0.457 | cs | 185 | 0.00393 | HV
N2XS(FL)2Y 1x240 RM/35 64/110 kV | 135 | 0.075 | 0.149 | 0.526 | cs | 240 | 0.00393 | HV
N2XS(FL)2Y 1x300 RM/35 64/110 kV | 144 | 0.06 | 0.144 | 0.588 | cs | 300 | 0.00393 | HV
15-AL1/3-ST1A 0.4 | 11 | 1.8769 | 0.35 | 0.105 | ol | 16 | 0.00403 | LV
24-AL1/4-ST1A 0.4 | 11.25 | 1.2012 | 0.335 | 0.14 | ol | 24 | 0.00403 | LV
48-AL1/8-ST1A 0.4 | 12.2 | 0.5939 | 0.3 | 0.21 | ol | 48 | 0.00403 | LV
94-AL1/15-ST1A 0.4 | 13.2 | 0.306 | 0.29 | 0.35 | ol | 94 | 0.00403 | LV
34-AL1/6-ST1A 10.0 | 9.7 | 0.8342 | 0.36 | 0.17 | ol | 34 | 0.00403 | MV
48-AL1/8-ST1A 10.0 | 10.1 | 0.5939 | 0.35 | 0.21 | ol | 48 | 0.00403 | MV
70-AL1/11-ST1A 10.0 | 10.4 | 0.4132 | 0.339 | 0.29 | ol | 70 | 0.00403 | MV
94-AL1/15-ST1A 10.0 | 10.75 | 0.306 | 0.33 | 0.35 | ol | 94 | 0.00403 | MV
122-AL1/20-ST1A 10.0 | 11.1 | 0.2376 | 0.323 | 0.41 | ol | 122 | 0.00403 | MV
149-AL1/24-ST1A 10.0 | 11.25 | 0.194 | 0.315 | 0.47 | ol | 149 | 0.00403 | MV
34-AL1/6-ST1A 20.0 | 9.15 | 0.8342 | 0.382 | 0.17 | ol | 34 | 0.00403 | MV
48-AL1/8-ST1A 20.0 | 9.5 | 0.5939 | 0.372 | 0.21 | ol | 48 | 0.00403 | MV
70-AL1/11-ST1A 20.0 | 9.7 | 0.4132 | 0.36 | 0.29 | ol | 70 | 0.00403 | MV
94-AL1/15-ST1A 20.0 | 10 | 0.306 | 0.35 | 0.35 | ol | 94 | 0.00403 | MV
122-AL1/20-ST1A 20.0 | 10.3 | 0.2376 | 0.344 | 0.41 | ol | 122 | 0.00403 | MV
149-AL1/24-ST1A 20.0 | 10.5 | 0.194 | 0.337 | 0.47 | ol | 149 | 0.00403 | MV
184-AL1/30-ST1A 20.0 | 10.75 | 0.1571 | 0.33 | 0.535 | ol | 184 | 0.00403 | MV
243-AL1/39-ST1A 20.0 | 11 | 0.1188 | 0.32 | 0.645 | ol | 243 | 0.00403 | MV
48-AL1/8-ST1A 110.0 | 8 | 0.5939 | 0.46 | 0.21 | ol | 48 | 0.00403 | HV
70-AL1/11-ST1A 110.0 | 8.4 | 0.4132 | 0.45 | 0.29 | ol | 70 | 0.00403 | HV
94-AL1/15-ST1A 110.0 | 8.65 | 0.306 | 0.44 | 0.35 | ol | 94 | 0.00403 | HV
122-AL1/20-ST1A 110.0 | 8.5 | 0.2376 | 0.43 | 0.41 | ol | 122 | 0.00403 | HV
149-AL1/24-ST1A 110.0 | 8.75 | 0.194 | 0.41 | 0.47 | ol | 149 | 0.00403 | HV
184-AL1/30-ST1A 110.0 | 8.8 | 0.1571 | 0.4 | 0.535 | ol | 184 | 0.00403 | HV
243-AL1/39-ST1A 110.0 | 9 | 0.1188 | 0.39 | 0.645 | ol | 243 | 0.00403 | HV
305-AL1/39-ST1A 110.0 | 9.2 | 0.0949 | 0.38 | 0.74 | ol | 305 | 0.00403 | HV
490-AL1/64-ST1A 110.0 | 9.75 | 0.059 | 0.37 | 0.96 | ol | 490 | 0.00403 | HV
679-AL1/86-ST1A 110.0 | 9.95 | 0.042 | 0.36 | 1.15 | ol | 679 | 0.00403 | HV
490-AL1/64-ST1A 220.0 | 10 | 0.059 | 0.285 | 0.96 | ol | 490 | 0.00403 | HV
679-AL1/86-ST1A 220.0 | 11.7 | 0.042 | 0.275 | 1.15 | ol | 679 | 0.00403 | HV
490-AL1/64-ST1A 380.0 | 11 | 0.059 | 0.253 | 0.96 | ol | 490 | 0.00403 | HV
679-AL1/86-ST1A 380.0 | 14.6 | 0.042 | 0.25 | 1.15 | ol | 679 | 0.00403 | HV

## trafo_std_types
| i0_percent | pfe_kw | vkr_percent | sn_mva | vn_lv_kv | vn_hv_kv | vk_percent | shift_degree | vector_group | tap_side | tap_neutral | tap_min | tap_max | tap_step_degree | tap_step_percent | tap_phase_shifter
160 MVA 380/110 kV | 0.06 | 60 | 0.25 | 160 | 110 | 380 | 12.2 | 0 | Yy0 | hv | 0 | -9 | 9 | 0 | 1.5 | FALSE
100 MVA 220/110 kV | 0.06 | 55 | 0.26 | 100 | 110 | 220 | 12 | 0 | Yy0 | hv | 0 | -9 | 9 | 0 | 1.5 | FALSE
63 MVA 110/20 kV | 0.04 | 22 | 0.32 | 63 | 20 | 110 | 18 | 150 | YNd5 | hv | 0 | -9 | 9 | 0 | 1.5 | FALSE
40 MVA 110/20 kV | 0.05 | 18 | 0.34 | 40 | 20 | 110 | 16.2 | 150 | YNd5 | hv | 0 | -9 | 9 | 0 | 1.5 | FALSE
25 MVA 110/20 kV | 0.07 | 14 | 0.41 | 25 | 20 | 110 | 12 | 150 | YNd5 | hv | 0 | -9 | 9 | 0 | 1.5 | FALSE
63 MVA 110/10 kV | 0.04 | 22 | 0.32 | 63 | 10 | 110 | 18 | 150 | YNd5 | hv | 0 | -9 | 9 | 0 | 1.5 | FALSE
40 MVA 110/10 kV | 0.05 | 18 | 0.34 | 40 | 10 | 110 | 16.2 | 150 | YNd5 | hv | 0 | -9 | 9 | 0 | 1.5 | FALSE
25 MVA 110/10 kV | 0.07 | 14 | 0.41 | 25 | 10 | 110 | 12 | 150 | YNd5 | hv | 0 | -9 | 9 | 0 | 1.5 | FALSE
0.25 MVA 20/0.4 kV | 0.32 | 0.8 | 1.44 | 0.25 | 0.4 | 20 | 6 | 150 | Yzn5 | hv | 0 | -2 | 2 | 0 | 2.5 | FALSE
0.4 MVA 20/0.4 kV | 0.3375 | 1.35 | 1.425 | 0.4 | 0.4 | 20 | 6 | 150 | Dyn5 | hv | 0 | -2 | 2 | 0 | 2.5 | FALSE
0.63 MVA 20/0.4 kV | 0.2619 | 1.65 | 1.206 | 0.63 | 0.4 | 20 | 6 | 150 | Dyn5 | hv | 0 | -2 | 2 | 0 | 2.5 | FALSE
0.25 MVA 10/0.4 kV | 0.24 | 0.6 | 1.2 | 0.25 | 0.4 | 10 | 4 | 150 | Dyn5 | hv | 0 | -2 | 2 | 0 | 2.5 | FALSE
0.4 MVA 10/0.4 kV | 0.2375 | 0.95 | 1.325 | 0.4 | 0.4 | 10 | 4 | 150 | Dyn5 | hv | 0 | -2 | 2 | 0 | 2.5 | FALSE
0.63 MVA 10/0.4 kV | 0.1873 | 1.18 | 1.0794 | 0.63 | 0.4 | 10 | 4 | 150 | Dyn5 | hv | 0 | -2 | 2 | 0 | 2.5 | FALSE

## trafo3w_std_types
| sn_hv_mva | sn_mv_mva | sn_lv_mva | vn_hv_kv | vn_mv_kv | vn_lv_kv | vk_hv_percent | vk_mv_percent | vk_lv_percent | vkr_hv_percent | vkr_mv_percent | vkr_lv_percent | pfe_kw | i0_percent | shift_mv_degree | shift_lv_degree | vector_group | tap_side | tap_neutral | tap_min | tap_max | tap_step_percent
63/25/38 MVA 110/20/10 kV | 63 | 25 | 38 | 110 | 20 | 10 | 10.4 | 10.4 | 10.4 | 0.28 | 0.32 | 0.35 | 35 | 0.89 | 0 | 0 | YN0yn0yn0 | hv | 0 | -10 | 10 | 1.2
63/25/38 MVA 110/10/10 kV | 63 | 25 | 38 | 110 | 10 | 10 | 10.4 | 10.4 | 10.4 | 0.28 | 0.32 | 0.35 | 35 | 0.89 | 0 | 0 | YN0yn0yn0 | hv | 0 | -10 | 10 | 1.2

## fuse_std_types
| fuse_type | i_rated_a | t_avg | t_min | t_total | x_avg | x_min | x_total
HV 100A | HV 100A | 100 | 0 | [10.0, 3.64, 0.854, 0.281, 0.1, 0.0531, 0.022, 0.01] | [10.0, 4.267, 1.21, 0.403, 0.1, 0.058, 0.022, 0.01] | 0 | [300.0, 350.0, 450.0, 550.0, 700.0, 850.0, 1200.0, 1752.0] | [600.0, 700.0, 900.0, 1150.0, 1665.0, 2000.0, 3000.0, 4313.0]
HV 10A | HV 10A | 10 | 0 | [10.0, 1675.0, 0.344, 0.156, 0.1, 0.0417, 0.0171, 0.01] | [10.0, 1.3, 0.3, 0.155, 0.1, 0.0555, 0.023, 0.01] | 0 | [30.0, 32.0, 35.0, 37.0, 39.0, 50.0, 70.0, 88.0] | [60.0, 70.0, 80.0, 87.0, 94.0, 110.0, 150.0, 216.0]
HV 125A | HV 125A | 125 | 0 | [10.0, 1.82, 0.344, 0.1, 0.0467, 0.0269, 0.01] | [10.0, 2.478, 0.426, 0.1, 0.0427, 0.0211, 0.01] | 0 | [375.0, 500.0, 700.0, 925.0, 1200.0, 1500.0, 2341.0] | [750.0, 1000.0, 1500.0, 2200.0, 3000.0, 4000.0, 5765.0]
HV 160A | HV 160A | 160 | 0 | [10.0, 4.15, 1.03, 0.198, 0.1, 0.051, 0.0172, 0.01] | [10.0, 2.3, 0.734, 0.274, 0.1, 0.046, 0.0177, 0.01] | 0 | [480.0, 550.0, 700.0, 1000.0, 1260.0, 1600.0, 2500.0, 3227.0] | [960.0, 1300.0, 1700.0, 2200.0, 2996.0, 4000.0, 6000.0, 7946.0]
HV 16A | HV 16A | 16 | 0 | [10.0, 0.352, 0.164, 0.1, 0.0649, 0.0342, 0.01] | [10.0, 2.34, 0.722, 0.181, 0.1, 0.055, 0.0296, 0.01] | 0 | [48.0, 60.0, 65.0, 71.0, 80.0, 100.0, 162.0] | [96.0, 110.0, 125.0, 150.0, 168.0, 200.0, 250.0, 398.0]
HV 200A | HV 200A | 200 | 0 | [10.0, 4.267, 1.21, 0.403, 0.1, 0.058, 0.022, 0.01] | [10.0, 3.73, 1.654, 0.328, 0.1, 0.0531, 0.019, 0.01] | 0 | [600.0, 700.0, 900.0, 1150.0, 1665.0, 2000.0, 3000.0, 4313.0] | [1200.0, 1500.0, 1800.0, 2700.0, 3960.0, 5000.0, 7500.0, 10620.0]
HV 20A | HV 20A | 20 | 0 | [10.0, 1.3, 0.3, 0.155, 0.1, 0.0555, 0.023, 0.01] | [10.0, 1.3, 0.161, 0.1, 0.0611, 0.0399, 0.0141, 0.01] | 0 | [60.0, 70.0, 80.0, 87.0, 94.0, 110.0, 150.0, 216.0] | [120.0, 150.0, 200.0, 223.0, 260.0, 300.0, 450.0, 532.0]
HV 25A | HV 25A | 25 | 0 | [10.0, 2.512, 0.833, 0.299, 0.1, 0.0372, 0.0223, 0.01] | [10.0, 3.125, 0.597, 0.198, 0.1, 0.0378, 0.022, 0.01] | 0 | [75.0, 82.0, 90.0, 100.0, 124.0, 170.0, 200.0, 289.0] | [150.0, 170.0, 210.0, 250.0, 294.0, 400.0, 500.0, 711.0]
HV 31.5A | HV 31.5A | 31.5 | 0 | [10.0, 2.34, 0.722, 0.181, 0.1, 0.055, 0.0296, 0.01] | [10.0, 2.84, 0.368, 0.164, 0.1, 0.0621, 0.0378, 0.0195, 0.01] | 0 | [95.0, 110.0, 125.0, 150.0, 165.0, 200.0, 250.0, 390.0] | [189.0, 220.0, 300.0, 350.0, 393.0, 450.0, 530.0, 700.0, 960.0]
HV 40A | HV 40A | 40 | 0 | [10.0, 1.3, 0.161, 0.1, 0.0611, 0.0399, 0.0141, 0.01] | [10.0, 2.05, 0.369, 0.198, 0.1, 0.051, 0.0298, 0.01] | 0 | [120.0, 150.0, 200.0, 223.0, 260.0, 300.0, 450.0, 532.0] | [240.0, 300.0, 400.0, 450.0, 530.0, 650.0, 800.0, 1311.0]
HV 50A | HV 50A | 50 | 0 | [10.0, 3.215, 0.597, 0.198, 0.1, 0.0378, 0.022, 0.01] | [10.0, 3.64, 0.854, 0.281, 0.1, 0.0531, 0.022, 0.01] | 0 | [150.0, 170.0, 210.0, 250.0, 294.0, 400.0, 500.0, 711.0] | [300.0, 350.0, 450.0, 550.0, 700.0, 850.0, 1200.0, 1752.0]
HV 6.3A | HV 6.3A | 6.3 | 0 | [10.0, 1.39, 0.344, 0.168, 0.1, 0.056, 0.0263, 0.01] | [10.0, 1.711, 0.516, 0.198, 0.1, 0.0634, 0.0303, 0.01] | 0 | [19.0, 19.5, 20.4, 20.8, 22.0, 25.0, 32.0, 48.0] | [38.0, 40.0, 43.0, 48.0, 53.0, 60.0, 75.0, 118.0]
HV 63A | HV 63A | 63 | 0 | [10.0, 2.84, 0.368, 0.164, 0.1, 0.0621, 0.0378, 0.0195, 0.01] | [10.0, 1.82, 0.344, 0.1, 0.0467, 0.0269, 0.01] | 0 | [189.0, 220.0, 300.0, 350.0, 393.0, 450.0, 530.0, 700.0, 961.0] | [378.0, 500.0, 700.0, 934.0, 1200.0, 1500.0, 2366.0]
HV 80A | HV 80A | 80 | 0 | [10.0, 2.05, 0.369, 0.198, 0.1, 0.051, 0.0298, 0.01] | [10.0, 4.15, 1.03, 0.198, 0.1, 0.051, 0.0172, 0.01] | 0 | [240.0, 300.0, 400.0, 450.0, 530.0, 650.0, 800.0, 1311.0] | [480.0, 550.0, 700.0, 1000.0, 1260.0, 1600.0, 2500.0, 3227.0]
Siemens NH-1-100 | Siemens NH-1-100 | 100 | [5400.0, 2000.0, 400.0, 20.0, 1.0, 0.2, 0.012, 0.004] | 0 | 0 | [150.0, 190.0, 250.0, 430.0, 900.0, 1250.0, 2700.0, 3600.0] | 0 | 0
Siemens NH-1-125 | Siemens NH-1-125 | 125 | [4800.0, 120.0, 7.0, 0.1, 0.004] | 0 | 0 | [180.0, 400.0, 740.0, 2000.0, 4250.0] | 0 | 0
Siemens NH-1-16 | Siemens NH-1-16 | 16 | [4000.0, 400.0, 2.0, 0.1, 0.04, 0.01] | 0 | 0 | [26.0, 35.0, 75.0, 150.0, 200.0, 300.0] | 0 | 0
Siemens NH-1-160 | Siemens NH-1-160 | 160 | [4800.0, 120.0, 7.0, 0.1, 0.004] | 0 | 0 | [210.0, 500.0, 900.0, 2300.0, 5000.0] | 0 | 0
Siemens NH-1-25 | Siemens NH-1-25 | 25 | [4000.0, 1000.0, 10.0, 0.2, 0.02, 0.01] | 0 | 0 | [40.0, 50.0, 100.0, 210.0, 400.0, 500.0] | 0 | 0
Siemens NH-1-50 | Siemens NH-1-50 | 50 | [4000.0, 40.0, 4.0, 1.0, 0.02, 0.01] | 0 | 0 | [86.0, 200.0, 300.0, 400.0, 1000.0, 1280.0] | 0 | 0
Siemens NH-1-63 | Siemens NH-1-63 | 63 | [4000.0, 100.0, 10.0, 2.0, 0.04, 0.01] | 0 | 0 | [100.0, 200.0, 300.0, 400.0, 1000.0, 1500.0] | 0 | 0
Siemens NH-1-80 | Siemens NH-1-80 | 80 | [4800.0, 120.0, 7.0, 0.1, 0.01] | 0 | 0 | [150.58, 250.0, 450.0, 1150.0, 2470.0] | 0 | 0
Siemens NH-2-1000 | Siemens NH-2-1000 | 1000 | [4800.0, 120.0, 7.0, 0.1, 0.004] | 0 | 0 | [1900.0, 3500.0, 8400.0, 24000.0, 52000.0] | 0 | 0
Siemens NH-2-200 | Siemens NH-2-200 | 200 | [4800.0, 120.0, 7.0, 0.1, 0.004] | 0 | 0 | [280.0, 650.0, 1200.0, 3000.0, 7000.0] | 0 | 0
Siemens NH-2-224 | Siemens NH-2-224 | 224 | [4800.0, 120.0, 7.0, 0.2, 0.04, 0.004] | 0 | 0 | [400.0, 750.0, 1453.0, 3025.0, 4315.0, 7600.0] | 0 | 0
Siemens NH-2-250 | Siemens NH-2-250 | 250 | [4800.0, 120.0, 7.0, 0.1, 0.004] | 0 | 0 | [450.0, 800.0, 1650.0, 4000.0, 8500.0] | 0 | 0
Siemens NH-2-315 | Siemens NH-2-315 | 315 | [4800.0, 120.0, 7.0, 0.1, 0.004] | 0 | 0 | [550.0, 920.0, 1900.0, 5000.0, 11000.0] | 0 | 0
Siemens NH-2-355 | Siemens NH-2-355 | 355 | [4800.0, 120.0, 6.0, 0.1, 0.004] | 0 | 0 | [650.0, 1116.27, 2350.0, 5840.0, 12790.0] | 0 | 0
Siemens NH-2-400 | Siemens NH-2-400 | 400 | [4800.0, 120.0, 7.0, 0.1, 0.004] | 0 | 0 | [720.0, 1350.0, 2800.0, 6500.0, 15000.0] | 0 | 0
Siemens NH-2-425 | Siemens NH-2-425 | 425 | [4800.0, 120.0, 7.0, 0.1, 0.004] | 0 | 0 | [850.0, 1500.0, 3050.0, 7500.0, 16500.0] | 0 | 0
Siemens NH-2-630 | Siemens NH-2-630 | 630 | [4800.0, 120.0, 7.0, 0.1, 0.004] | 0 | 0 | [1200.0, 2000.0, 4800.0, 12000.0, 26000.0] | 0 | 0

## dtypes
| element | column | dtype
0 | bus | name | object
1 | bus | vn_kv | float64
2 | bus | type | object
3 | bus | zone | object
4 | bus | in_service | bool
5 | load | name | object
6 | load | bus | uint32
7 | load | p_mw | float64
8 | load | q_mvar | float64
9 | load | const_z_percent | float64
10 | load | const_i_percent | float64
11 | load | sn_mva | float64
12 | load | scaling | float64
13 | load | in_service | bool
14 | load | type | object
15 | ext_grid | name | object
16 | ext_grid | bus | uint32
17 | ext_grid | vm_pu | float64
18 | ext_grid | va_degree | float64
19 | ext_grid | slack_weight | float64
20 | ext_grid | in_service | bool
21 | line | name | object
22 | line | std_type | object
23 | line | from_bus | uint32
24 | line | to_bus | uint32
25 | line | length_km | float64
26 | line | r_ohm_per_km | float64
27 | line | x_ohm_per_km | float64
28 | line | c_nf_per_km | float64
29 | line | g_us_per_km | float64
30 | line | max_i_ka | float64
31 | line | df | float64
32 | line | parallel | uint32
33 | line | type | object
34 | line | in_service | bool
35 | trafo | name | object
36 | trafo | std_type | object
37 | trafo | hv_bus | uint32
38 | trafo | lv_bus | uint32
39 | trafo | sn_mva | float64
40 | trafo | vn_hv_kv | float64
41 | trafo | vn_lv_kv | float64
42 | trafo | vk_percent | float64
43 | trafo | vkr_percent | float64
44 | trafo | pfe_kw | float64
45 | trafo | i0_percent | float64
46 | trafo | shift_degree | float64
47 | trafo | tap_side | object
48 | trafo | tap_neutral | int32
49 | trafo | tap_min | int32
50 | trafo | tap_max | int32
51 | trafo | tap_step_percent | float64
52 | trafo | tap_step_degree | float64
53 | trafo | tap_pos | int32
54 | trafo | tap_phase_shifter | bool
55 | trafo | parallel | uint32
56 | trafo | df | float64
57 | trafo | in_service | bool
58 | line_geodata | coords | object
59 | bus_geodata | x | float64
60 | bus_geodata | y | float64
61 | bus_geodata | coords | object

## parameters
| version | format_version | converged | OPF_converged | name | f_hz | sn_mva
0 | 2.14.6 | 2.14.0 | FALSE | FALSE |  | 50 | 1