## bus
| name | vn_kv | type | zone | in_service
0 | bus_LV_4143-2_0_2_node_0 | 0.4 | n |  | TRUE
1 | bus_LV_4143-2_0_2_node_66 | 0.4 | n |  | TRUE
2 | bus_LV_4143-2_0_2_node_11 | 0.4 | n |  | TRUE
3 | bus_LV_4143-2_0_2_node_39 | 0.4 | n |  | TRUE
4 | bus_LV_4143-2_0_2_node_37 | 0.4 | n |  | TRUE
5 | bus_LV_4143-2_0_2_node_71 | 0.4 | n |  | TRUE
6 | bus_LV_4143-2_0_2_node_72 | 0.4 | n |  | TRUE
7 | bus_LV_4143-2_0_2_node_9 | 0.4 | n |  | TRUE
8 | bus_LV_4143-2_0_2_node_10 | 0.4 | n |  | TRUE
9 | bus_LV_4143-2_0_2_node_12 | 0.4 | n |  | TRUE
10 | bus_LV_4143-2_0_2_node_48 | 0.4 | n |  | TRUE
11 | bus_LV_4143-2_0_2_node_73 | 0.4 | n |  | TRUE
12 | bus_LV_4143-2_0_2_node_33 | 0.4 | n |  | TRUE
13 | bus_LV_4143-2_0_2_node_18 | 0.4 | n |  | TRUE
14 | bus_LV_4143-2_0_2_node_19 | 0.4 | n |  | TRUE
15 | bus_LV_4143-2_0_2_node_20 | 0.4 | n |  | TRUE
16 | bus_LV_4143-2_0_2_node_21 | 0.4 | n |  | TRUE
17 | bus_LV_4143-2_0_2_node_22 | 0.4 | n |  | TRUE
18 | bus_LV_4143-2_0_2_node_23 | 0.4 | n |  | TRUE
19 | bus_LV_4143-2_0_2_node_41 | 0.4 | n |  | TRUE
20 | bus_LV_4143-2_0_2_node_79 | 0.4 | n |  | TRUE
21 | bus_LV_4143-2_0_2_node_77 | 0.4 | n |  | TRUE
22 | bus_LV_4143-2_0_2_node_42 | 0.4 | n |  | TRUE
23 | bus_LV_4143-2_0_2_node_111 | 0.4 | n |  | TRUE
24 | bus_LV_4143-2_0_2_node_57 | 0.4 | n |  | TRUE
25 | bus_LV_4143-2_0_2_node_78 | 0.4 | n |  | TRUE
26 | bus_LV_4143-2_0_2_node_24 | 0.4 | n |  | TRUE
27 | bus_LV_4143-2_0_2_node_25 | 0.4 | n |  | TRUE
28 | bus_LV_4143-2_0_2_node_26 | 0.4 | n |  | TRUE
29 | bus_LV_4143-2_0_2_node_27 | 0.4 | n |  | TRUE
30 | bus_LV_4143-2_0_2_node_28 | 0.4 | n |  | TRUE
31 | bus_LV_4143-2_0_2_node_49 | 0.4 | n |  | TRUE
32 | bus_LV_4143-2_0_2_node_32 | 0.4 | n |  | TRUE
33 | bus_LV_4143-2_0_2_node_67 | 0.4 | n |  | TRUE
34 | bus_LV_4143-2_0_2_node_30 | 0.4 | n |  | TRUE
35 | bus_LV_4143-2_0_2_node_76 | 0.4 | n |  | TRUE
36 | bus_LV_4143-2_0_2_node_29 | 0.4 | n |  | TRUE
37 | bus_LV_4143-2_0_2_node_31 | 0.4 | n |  | TRUE
38 | bus_LV_4143-2_0_2_node_34 | 0.4 | n |  | TRUE
39 | bus_LV_4143-2_0_2_node_74 | 0.4 | n |  | TRUE
40 | bus_LV_4143-2_0_2_node_68 | 0.4 | n |  | TRUE
41 | bus_LV_4143-2_0_2_node_38 | 0.4 | n |  | TRUE
42 | bus_LV_4143-2_0_2_node_47 | 0.4 | n |  | TRUE
43 | bus_LV_4143-2_0_2_node_44 | 0.4 | n |  | TRUE
44 | bus_LV_4143-2_0_2_node_36 | 0.4 | n |  | TRUE
45 | bus_LV_4143-2_0_2_node_75 | 0.4 | n |  | TRUE
46 | bus_LV_4143-2_0_2_node_69 | 0.4 | n |  | TRUE
47 | bus_LV_4143-2_0_2_node_35 | 0.4 | n |  | TRUE
48 | bus_LV_4143-2_0_2_node_59 | 0.4 | n |  | TRUE
49 | bus_LV_4143-2_0_2_node_45 | 0.4 | n |  | TRUE
50 | bus_LV_4143-2_0_2_node_43 | 0.4 | n |  | TRUE
51 | bus_LV_4143-2_0_2_node_70 | 0.4 | n |  | TRUE
52 | bus_LV_4143-2_0_2_node_54 | 0.4 | n |  | TRUE
53 | bus_LV_4143-2_0_2_node_46 | 0.4 | n |  | TRUE
54 | bus_LV_4143-2_0_2_node_50 | 0.4 | n |  | TRUE
55 | bus_LV_4143-2_0_2_node_51 | 0.4 | n |  | TRUE
56 | bus_LV_4143-2_0_2_node_52 | 0.4 | n |  | TRUE
57 | bus_LV_4143-2_0_2_node_53 | 0.4 | n |  | TRUE
58 | bus_LV_4143-2_0_2_node_61 | 0.4 | n |  | TRUE
59 | bus_LV_4143-2_0_2_node_60 | 0.4 | n |  | TRUE
60 | bus_LV_4143-2_0_2_node_55 | 0.4 | n |  | TRUE
61 | bus_LV_4143-2_0_2_node_56 | 0.4 | n |  | TRUE
62 | bus_LV_4143-2_0_2_node_58 | 0.4 | n |  | TRUE
63 | bus_LV_4143-2_0_2_node_112 | 0.4 | n |  | TRUE
64 | bus_LV_4143-2_0_2_node_62 | 0.4 | n |  | TRUE
65 | bus_LV_4143-2_0_2_node_63 | 0.4 | n |  | TRUE
66 | bus_LV_4143-2_0_2_node_110 | 0.4 | n |  | TRUE
67 | bus_LV_4143-2_0_2_node_102 | 0.4 | n |  | TRUE
68 | bus_LV_4143-2_0_2_node_103 | 0.4 | n |  | TRUE
69 | bus_LV_4143-2_0_2_node_104 | 0.4 | n |  | TRUE
70 | bus_LV_4143-2_0_2_node_105 | 0.4 | n |  | TRUE
71 | bus_LV_4143-2_0_2_node_106 | 0.4 | n |  | TRUE
72 | bus_LV_4143-2_0_2_node_107 | 0.4 | n |  | TRUE
73 | bus_LV_4143-2_0_2_node_108 | 0.4 | n |  | TRUE
74 | bus_LV_4143-2_0_2_node_109 | 0.4 | n |  | TRUE
75 | bus_MV_482_0_node_137 | 20 | n |  | TRUE

## load
| name | bus | p_mw | q_mvar | const_z_percent | const_i_percent | sn_mva | scaling | in_service | type
0 | LV_4143-2_0_2_load_0 | 0 | 0.0022008 | 0.00055158 | 0 | 0 |  | 1 | TRUE | wye
1 | LV_4143-2_0_2_load_66 | 1 | 0.00053195 | 0.00013332 | 0 | 0 |  | 1 | TRUE | wye
2 | LV_4143-2_0_2_load_11 | 2 | 0.0020898 | 0.00052374 | 0 | 0 |  | 1 | TRUE | wye
3 | LV_4143-2_0_2_load_39 | 3 | 0.0025573 | 0.00064092 | 0 | 0 |  | 1 | TRUE | wye
4 | LV_4143-2_0_2_load_37 | 4 | 0.0036306 | 0.0009099 | 0 | 0 |  | 1 | TRUE | wye
5 | LV_4143-2_0_2_load_71 | 5 | 0.00067085 | 0.00016813 | 0 | 0 |  | 1 | TRUE | wye
6 | LV_4143-2_0_2_load_72 | 6 | 0.00059703 | 0.00014963 | 0 | 0 |  | 1 | TRUE | wye
7 | LV_4143-2_0_2_load_9 | 7 | 0.0055441 | 0.0013895 | 0 | 0 |  | 1 | TRUE | wye
8 | LV_4143-2_0_2_load_12 | 9 | 0.0013973 | 0.00035019 | 0 | 0 |  | 1 | TRUE | wye
9 | LV_4143-2_0_2_load_73 | 11 | 0.005485 | 0.0013747 | 0 | 0 |  | 1 | TRUE | wye
10 | LV_4143-2_0_2_load_18 | 13 | 0.0024212 | 0.00060682 | 0 | 0 |  | 1 | TRUE | wye
11 | LV_4143-2_0_2_load_19 | 14 | 0.0015184 | 0.00038055 | 0 | 0 |  | 1 | TRUE | wye
12 | LV_4143-2_0_2_load_20 | 15 | 0.0011936 | 0.00029914 | 0 | 0 |  | 1 | TRUE | wye
13 | LV_4143-2_0_2_load_21 | 16 | 0.005495 | 0.0013772 | 0 | 0 |  | 1 | TRUE | wye
14 | LV_4143-2_0_2_load_22 | 17 | 0.0018582 | 0.00046571 | 0 | 0 |  | 1 | TRUE | wye
15 | LV_4143-2_0_2_load_41 | 19 | 0.0010123 | 0.00025371 | 0 | 0 |  | 1 | TRUE | wye
16 | LV_4143-2_0_2_load_77 | 21 | 0.0010933 | 0.00027401 | 0 | 0 |  | 1 | TRUE | wye
17 | LV_4143-2_0_2_load_42 | 22 | 0.0014608 | 0.00036612 | 0 | 0 |  | 1 | TRUE | wye
18 | LV_4143-2_0_2_load_111 | 23 | 0.00089768 | 0.00022498 | 0 | 0 |  | 1 | TRUE | wye
19 | LV_4143-2_0_2_load_78 | 25 | 0.0025784 | 0.00064622 | 0 | 0 |  | 1 | TRUE | wye
20 | LV_4143-2_0_2_load_24 | 26 | 0.00086093 | 0.00021577 | 0 | 0 |  | 1 | TRUE | wye
21 | LV_4143-2_0_2_load_25 | 27 | 0.00064101 | 0.00016065 | 0 | 0 |  | 1 | TRUE | wye
22 | LV_4143-2_0_2_load_26 | 28 | 0.0011294 | 0.00028306 | 0 | 0 |  | 1 | TRUE | wye
23 | LV_4143-2_0_2_load_27 | 29 | 0.00050631 | 0.00012689 | 0 | 0 |  | 1 | TRUE | wye
24 | LV_4143-2_0_2_load_49 | 31 | 0.002477 | 0.00062079 | 0 | 0 |  | 1 | TRUE | wye
25 | LV_4143-2_0_2_load_67 | 33 | 0.00087522 | 0.00021935 | 0 | 0 |  | 1 | TRUE | wye
26 | LV_4143-2_0_2_load_30 | 34 | 0.0024147 | 0.00060517 | 0 | 0 |  | 1 | TRUE | wye
27 | LV_4143-2_0_2_load_76 | 35 | 0.00074115 | 0.00018575 | 0 | 0 |  | 1 | TRUE | wye
28 | LV_4143-2_0_2_load_29 | 36 | 0.00077876 | 0.00019518 | 0 | 0 |  | 1 | TRUE | wye
29 | LV_4143-2_0_2_load_74 | 39 | 0.0021501 | 0.00053888 | 0 | 0 |  | 1 | TRUE | wye
30 | LV_4143-2_0_2_load_68 | 40 | 0.00056274 | 0.00014104 | 0 | 0 |  | 1 | TRUE | wye
31 | LV_4143-2_0_2_load_47 | 42 | 0.0008332 | 0.00020882 | 0 | 0 |  | 1 | TRUE | wye
32 | LV_4143-2_0_2_load_44 | 43 | 0.0012493 | 0.0003131 | 0 | 0 |  | 1 | TRUE | wye
33 | LV_4143-2_0_2_load_36 | 44 | 0.0041001 | 0.0010276 | 0 | 0 |  | 1 | TRUE | wye
34 | LV_4143-2_0_2_load_69 | 46 | 0.0045066 | 0.0011295 | 0 | 0 |  | 1 | TRUE | wye
35 | LV_4143-2_0_2_load_35 | 47 | 0.001889 | 0.00047342 | 0 | 0 |  | 1 | TRUE | wye
36 | LV_4143-2_0_2_load_59 | 48 | 0.0016601 | 0.00041606 | 0 | 0 |  | 1 | TRUE | wye
37 | LV_4143-2_0_2_load_45 | 49 | 0.0041602 | 0.0010427 | 0 | 0 |  | 1 | TRUE | wye
38 | LV_4143-2_0_2_load_70 | 51 | 0.0023811 | 0.00059675 | 0 | 0 |  | 1 | TRUE | wye
39 | LV_4143-2_0_2_load_50 | 54 | 0.00090246 | 0.00022618 | 0 | 0 |  | 1 | TRUE | wye
40 | LV_4143-2_0_2_load_51 | 55 | 0.00086971 | 0.00021797 | 0 | 0 |  | 1 | TRUE | wye
41 | LV_4143-2_0_2_load_52 | 56 | 0.0018245 | 0.00045726 | 0 | 0 |  | 1 | TRUE | wye
42 | LV_4143-2_0_2_load_53 | 57 | 0.0004445 | 0.0001114 | 0 | 0 |  | 1 | TRUE | wye
43 | LV_4143-2_0_2_load_61 | 58 | 0.0014089 | 0.00035312 | 0 | 0 |  | 1 | TRUE | wye
44 | LV_4143-2_0_2_load_60 | 59 | 0.0019708 | 0.00049393 | 0 | 0 |  | 1 | TRUE | wye
45 | LV_4143-2_0_2_load_55 | 60 | 0.00056803 | 0.00014236 | 0 | 0 |  | 1 | TRUE | wye
46 | LV_4143-2_0_2_load_58 | 62 | 0.0020471 | 0.00051305 | 0 | 0 |  | 1 | TRUE | wye
47 | LV_4143-2_0_2_load_112 | 63 | 0.0019496 | 0.00048862 | 0 | 0 |  | 1 | TRUE | wye
48 | LV_4143-2_0_2_load_62 | 64 | 0.0022368 | 0.00056059 | 0 | 0 |  | 1 | TRUE | wye
49 | LV_4143-2_0_2_load_63 | 65 | 0.0043574 | 0.0010921 | 0 | 0 |  | 1 | TRUE | wye
50 | LV_4143-2_0_2_load_110 | 66 | 0.0033922 | 0.00085016 | 0 | 0 |  | 1 | TRUE | wye
51 | LV_4143-2_0_2_load_102 | 67 | 0.0022712 | 0.00056921 | 0 | 0 |  | 1 | TRUE | wye
52 | LV_4143-2_0_2_load_103 | 68 | 0.001731 | 0.00043383 | 0 | 0 |  | 1 | TRUE | wye
53 | LV_4143-2_0_2_load_104 | 69 | 0.0044077 | 0.0011047 | 0 | 0 |  | 1 | TRUE | wye
54 | LV_4143-2_0_2_load_105 | 70 | 0.0015619 | 0.00039145 | 0 | 0 |  | 1 | TRUE | wye
55 | LV_4143-2_0_2_load_106 | 71 | 0.0016828 | 0.00042175 | 0 | 0 |  | 1 | TRUE | wye
56 | LV_4143-2_0_2_load_107 | 72 | 0.0016712 | 0.00041884 | 0 | 0 |  | 1 | TRUE | wye
57 | LV_4143-2_0_2_load_108 | 73 | 0.0017627 | 0.00044177 | 0 | 0 |  | 1 | TRUE | wye
58 | LV_4143-2_0_2_load_109 | 74 | 0.0017438 | 0.00043704 | 0 | 0 |  | 1 | TRUE | wye

## ext_grid
| name | bus | vm_pu | va_degree | slack_weight | in_service
0 |  | 11 | 1 | 0 | 1 | TRUE

## line
| name | std_type | from_bus | to_bus | length_km | r_ohm_per_km | x_ohm_per_km | c_nf_per_km | g_us_per_km | max_i_ka | df | parallel | type | in_service
0 | LV_4143-2_0_2_line_0 | NAYY 4x150 SE | 0 | 1 | 0.18107 | 0.208 | 0.08 | 261 | 0 | 0.27 | 1 | 1 | cs | TRUE
1 | LV_4143-2_0_2_line_1 | NAYY 4x150 SE | 1 | 2 | 0.22497 | 0.208 | 0.08 | 261 | 0 | 0.27 | 1 | 1 | cs | TRUE
2 | LV_4143-2_0_2_line_2 | NAYY 4x150 SE | 2 | 8 | 0.041508 | 0.208 | 0.08 | 261 | 0 | 0.27 | 1 | 1 | cs | TRUE
3 | LV_4143-2_0_2_line_3 | NAYY 4x150 SE | 3 | 4 | 0.030196 | 0.208 | 0.08 | 261 | 0 | 0.27 | 1 | 1 | cs | TRUE
4 | LV_4143-2_0_2_line_4 | NAYY 4x150 SE | 4 | 47 | 0.015755 | 0.208 | 0.08 | 261 | 0 | 0.27 | 1 | 1 | cs | TRUE
5 | LV_4143-2_0_2_line_5 | NAYY 4x150 SE | 5 | 6 | 0.010447 | 0.208 | 0.08 | 261 | 0 | 0.27 | 1 | 1 | cs | TRUE
6 | LV_4143-2_0_2_line_6 | NAYY 4x150 SE | 6 | 57 | 0.010606 | 0.208 | 0.08 | 261 | 0 | 0.27 | 1 | 1 | cs | TRUE
7 | LV_4143-2_0_2_line_7 | NAYY 4x150 SE | 7 | 8 | 0.015749 | 0.208 | 0.08 | 261 | 0 | 0.27 | 1 | 1 | cs | TRUE
8 | LV_4143-2_0_2_line_8 | NAYY 4x150 SE | 8 | 9 | 0.057688 | 0.208 | 0.08 | 261 | 0 | 0.27 | 1 | 1 | cs | TRUE
9 | LV_4143-2_0_2_line_9 | NAYY 4x150 SE | 9 | 10 | 0.051531 | 0.208 | 0.08 | 261 | 0 | 0.27 | 1 | 1 | cs | TRUE
10 | LV_4143-2_0_2_line_10 | NAYY 4x150 SE | 10 | 11 | 0.069814 | 0.208 | 0.08 | 261 | 0 | 0.27 | 1 | 2 | cs | TRUE
11 | LV_4143-2_0_2_line_11 | NAYY 4x150 SE | 10 | 12 | 0.059884 | 0.208 | 0.08 | 261 | 0 | 0.27 | 1 | 2 | cs | TRUE
12 | LV_4143-2_0_2_line_12 | NAYY 4x150 SE | 12 | 39 | 0.040654 | 0.208 | 0.08 | 261 | 0 | 0.27 | 1 | 1 | cs | TRUE
13 | LV_4143-2_0_2_line_13 | NAYY 4x150 SE | 12 | 37 | 0.003456 | 0.208 | 0.08 | 261 | 0 | 0.27 | 1 | 2 | cs | TRUE
14 | LV_4143-2_0_2_line_14 | NAYY 4x150 SE | 13 | 14 | 0.0096492 | 0.208 | 0.08 | 261 | 0 | 0.27 | 1 | 1 | cs | TRUE
15 | LV_4143-2_0_2_line_15 | NAYY 4x150 SE | 13 | 15 | 0.011742 | 0.208 | 0.08 | 261 | 0 | 0.27 | 1 | 1 | cs | TRUE
16 | LV_4143-2_0_2_line_16 | NAYY 4x150 SE | 14 | 16 | 0.01464 | 0.208 | 0.08 | 261 | 0 | 0.27 | 1 | 1 | cs | TRUE
17 | LV_4143-2_0_2_line_17 | NAYY 4x150 SE | 15 | 17 | 0.023532 | 0.208 | 0.08 | 261 | 0 | 0.27 | 1 | 1 | cs | TRUE
18 | LV_4143-2_0_2_line_18 | NAYY 4x150 SE | 16 | 18 | 0.029192 | 0.208 | 0.08 | 261 | 0 | 0.27 | 1 | 1 | cs | TRUE
19 | LV_4143-2_0_2_line_19 | NAYY 4x150 SE | 17 | 19 | 0.0018237 | 0.208 | 0.08 | 261 | 0 | 0.27 | 1 | 1 | cs | TRUE
20 | LV_4143-2_0_2_line_20 | NAYY 4x150 SE | 18 | 20 | 0.022572 | 0.208 | 0.08 | 261 | 0 | 0.27 | 1 | 1 | cs | TRUE
21 | LV_4143-2_0_2_line_21 | NAYY 4x150 SE | 18 | 21 | 0.01522 | 0.208 | 0.08 | 261 | 0 | 0.27 | 1 | 1 | cs | TRUE
22 | LV_4143-2_0_2_line_22 | NAYY 4x150 SE | 19 | 22 | 0.047946 | 0.208 | 0.08 | 261 | 0 | 0.27 | 1 | 1 | cs | TRUE
23 | LV_4143-2_0_2_line_23 | NAYY 4x150 SE | 20 | 23 | 0.010413 | 0.208 | 0.08 | 261 | 0 | 0.27 | 1 | 1 | cs | TRUE
24 | LV_4143-2_0_2_line_24 | NAYY 4x150 SE | 20 | 24 | 0.075121 | 0.208 | 0.08 | 261 | 0 | 0.27 | 1 | 1 | cs | TRUE
25 | LV_4143-2_0_2_line_25 | NAYY 4x150 SE | 21 | 25 | 0.026835 | 0.208 | 0.08 | 261 | 0 | 0.27 | 1 | 1 | cs | TRUE
26 | LV_4143-2_0_2_line_26 | NAYY 4x150 SE | 22 | 50 | 0.045168 | 0.208 | 0.08 | 261 | 0 | 0.27 | 1 | 2 | cs | TRUE
27 | LV_4143-2_0_2_line_27 | NAYY 4x150 SE | 23 | 66 | 0.0064329 | 0.208 | 0.08 | 261 | 0 | 0.27 | 1 | 1 | cs | TRUE
28 | LV_4143-2_0_2_line_28 | NAYY 4x150 SE | 24 | 63 | 0.031735 | 0.208 | 0.08 | 261 | 0 | 0.27 | 1 | 1 | cs | TRUE
29 | LV_4143-2_0_2_line_29 | NAYY 4x150 SE | 24 | 61 | 0.011008 | 0.208 | 0.08 | 261 | 0 | 0.27 | 1 | 1 | cs | TRUE
30 | LV_4143-2_0_2_line_30 | NAYY 4x150 SE | 26 | 27 | 0.0029498 | 0.208 | 0.08 | 261 | 0 | 0.27 | 1 | 1 | cs | TRUE
31 | LV_4143-2_0_2_line_31 | NAYY 4x150 SE | 26 | 28 | 0.013083 | 0.208 | 0.08 | 261 | 0 | 0.27 | 1 | 1 | cs | TRUE
32 | LV_4143-2_0_2_line_32 | NAYY 4x150 SE | 27 | 29 | 0.029382 | 0.208 | 0.08 | 261 | 0 | 0.27 | 1 | 1 | cs | TRUE
33 | LV_4143-2_0_2_line_33 | NAYY 4x150 SE | 28 | 30 | 0.067886 | 0.208 | 0.08 | 261 | 0 | 0.27 | 1 | 1 | cs | TRUE
34 | LV_4143-2_0_2_line_34 | NAYY 4x150 SE | 29 | 31 | 0.00048197 | 0.208 | 0.08 | 261 | 0 | 0.27 | 1 | 1 | cs | TRUE
35 | LV_4143-2_0_2_line_35 | NAYY 4x150 SE | 30 | 32 | 0.033177 | 0.208 | 0.08 | 261 | 0 | 0.27 | 1 | 2 | cs | TRUE
36 | LV_4143-2_0_2_line_36 | NAYY 4x150 SE | 30 | 33 | 0.021394 | 0.208 | 0.08 | 261 | 0 | 0.27 | 1 | 2 | cs | TRUE
37 | LV_4143-2_0_2_line_37 | NAYY 4x150 SE | 32 | 34 | 0.025107 | 0.208 | 0.08 | 261 | 0 | 0.27 | 1 | 2 | cs | TRUE
38 | LV_4143-2_0_2_line_38 | NAYY 4x150 SE | 33 | 35 | 0.011677 | 0.208 | 0.08 | 261 | 0 | 0.27 | 1 | 2 | cs | TRUE
39 | LV_4143-2_0_2_line_39 | NAYY 4x150 SE | 34 | 36 | 0.031099 | 0.208 | 0.08 | 261 | 0 | 0.27 | 1 | 2 | cs | TRUE
40 | LV_4143-2_0_2_line_40 | NAYY 4x150 SE | 35 | 50 | 0.0080939 | 0.208 | 0.08 | 261 | 0 | 0.27 | 1 | 2 | cs | TRUE
41 | LV_4143-2_0_2_line_41 | NAYY 4x150 SE | 36 | 37 | 0.017856 | 0.208 | 0.08 | 261 | 0 | 0.27 | 1 | 2 | cs | TRUE
42 | LV_4143-2_0_2_line_42 | NAYY 4x150 SE | 37 | 38 | 0.079423 | 0.208 | 0.08 | 261 | 0 | 0.27 | 1 | 1 | cs | TRUE
43 | LV_4143-2_0_2_line_43 | NAYY 4x150 SE | 38 | 40 | 0.015619 | 0.208 | 0.08 | 261 | 0 | 0.27 | 1 | 1 | cs | TRUE
44 | LV_4143-2_0_2_line_44 | NAYY 4x150 SE | 39 | 45 | 0.020871 | 0.208 | 0.08 | 261 | 0 | 0.27 | 1 | 1 | cs | TRUE
45 | LV_4143-2_0_2_line_45 | NAYY 4x150 SE | 40 | 46 | 0.01939 | 0.208 | 0.08 | 261 | 0 | 0.27 | 1 | 1 | cs | TRUE
46 | LV_4143-2_0_2_line_46 | NAYY 4x150 SE | 41 | 42 | 0.031931 | 0.208 | 0.08 | 261 | 0 | 0.27 | 1 | 1 | cs | TRUE
47 | LV_4143-2_0_2_line_47 | NAYY 4x150 SE | 41 | 43 | 0.017485 | 0.208 | 0.08 | 261 | 0 | 0.27 | 1 | 1 | cs | TRUE
48 | LV_4143-2_0_2_line_48 | NAYY 4x150 SE | 41 | 44 | 0.064039 | 0.208 | 0.08 | 261 | 0 | 0.27 | 1 | 1 | cs | TRUE
49 | LV_4143-2_0_2_line_49 | NAYY 4x150 SE | 42 | 48 | 0.0085398 | 0.208 | 0.08 | 261 | 0 | 0.27 | 1 | 1 | cs | TRUE
50 | LV_4143-2_0_2_line_50 | NAYY 4x150 SE | 43 | 49 | 0.009288 | 0.208 | 0.08 | 261 | 0 | 0.27 | 1 | 1 | cs | TRUE
51 | LV_4143-2_0_2_line_51 | NAYY 4x150 SE | 44 | 47 | 0.045092 | 0.208 | 0.08 | 261 | 0 | 0.27 | 1 | 1 | cs | TRUE
52 | LV_4143-2_0_2_line_52 | NAYY 4x150 SE | 45 | 53 | 0.005246 | 0.208 | 0.08 | 261 | 0 | 0.27 | 1 | 1 | cs | TRUE
53 | LV_4143-2_0_2_line_53 | NAYY 4x150 SE | 49 | 53 | 0.018784 | 0.208 | 0.08 | 261 | 0 | 0.27 | 1 | 1 | cs | TRUE
54 | LV_4143-2_0_2_line_54 | NAYY 4x150 SE | 50 | 51 | 0.018214 | 0.208 | 0.08 | 261 | 0 | 0.27 | 1 | 1 | cs | TRUE
55 | LV_4143-2_0_2_line_55 | NAYY 4x150 SE | 51 | 52 | 0.043122 | 0.208 | 0.08 | 261 | 0 | 0.27 | 1 | 1 | cs | TRUE
56 | LV_4143-2_0_2_line_56 | NAYY 4x150 SE | 52 | 58 | 0.02378 | 0.208 | 0.08 | 261 | 0 | 0.27 | 1 | 1 | cs | TRUE
57 | LV_4143-2_0_2_line_57 | NAYY 4x150 SE | 52 | 56 | 0.0041871 | 0.208 | 0.08 | 261 | 0 | 0.27 | 1 | 1 | cs | TRUE
58 | LV_4143-2_0_2_line_58 | NAYY 4x150 SE | 54 | 55 | 0.011266 | 0.208 | 0.08 | 261 | 0 | 0.27 | 1 | 1 | cs | TRUE
59 | LV_4143-2_0_2_line_59 | NAYY 4x150 SE | 54 | 56 | 0.01629 | 0.208 | 0.08 | 261 | 0 | 0.27 | 1 | 1 | cs | TRUE
60 | LV_4143-2_0_2_line_60 | NAYY 4x150 SE | 55 | 57 | 0.0091227 | 0.208 | 0.08 | 261 | 0 | 0.27 | 1 | 1 | cs | TRUE
61 | LV_4143-2_0_2_line_61 | NAYY 4x150 SE | 58 | 59 | 0.0083676 | 0.208 | 0.08 | 261 | 0 | 0.27 | 1 | 1 | cs | TRUE
62 | LV_4143-2_0_2_line_62 | NAYY 4x150 SE | 59 | 64 | 0.026241 | 0.208 | 0.08 | 261 | 0 | 0.27 | 1 | 1 | cs | TRUE
63 | LV_4143-2_0_2_line_63 | NAYY 4x150 SE | 60 | 61 | 0.099478 | 0.208 | 0.08 | 261 | 0 | 0.27 | 1 | 1 | cs | TRUE
64 | LV_4143-2_0_2_line_64 | NAYY 4x150 SE | 61 | 62 | 0.023015 | 0.208 | 0.08 | 261 | 0 | 0.27 | 1 | 1 | cs | TRUE
65 | LV_4143-2_0_2_line_65 | NAYY 4x150 SE | 64 | 65 | 0.00010361 | 0.208 | 0.08 | 261 | 0 | 0.27 | 1 | 1 | cs | TRUE
66 | LV_4143-2_0_2_line_66 | NAYY 4x150 SE | 66 | 74 | 0.019665 | 0.208 | 0.08 | 261 | 0 | 0.27 | 1 | 1 | cs | TRUE
67 | LV_4143-2_0_2_line_67 | NAYY 4x150 SE | 67 | 68 | 0.017252 | 0.208 | 0.08 | 261 | 0 | 0.27 | 1 | 1 | cs | TRUE
68 | LV_4143-2_0_2_line_68 | NAYY 4x150 SE | 67 | 69 | 0.0091803 | 0.208 | 0.08 | 261 | 0 | 0.27 | 1 | 1 | cs | TRUE
69 | LV_4143-2_0_2_line_69 | NAYY 4x150 SE | 68 | 70 | 0.0073496 | 0.208 | 0.08 | 261 | 0 | 0.27 | 1 | 1 | cs | TRUE
70 | LV_4143-2_0_2_line_70 | NAYY 4x150 SE | 70 | 71 | 0.016453 | 0.208 | 0.08 | 261 | 0 | 0.27 | 1 | 1 | cs | TRUE
71 | LV_4143-2_0_2_line_71 | NAYY 4x150 SE | 71 | 72 | 0.0062739 | 0.208 | 0.08 | 261 | 0 | 0.27 | 1 | 1 | cs | TRUE
72 | LV_4143-2_0_2_line_72 | NAYY 4x150 SE | 72 | 73 | 0.025541 | 0.208 | 0.08 | 261 | 0 | 0.27 | 1 | 1 | cs | TRUE
73 | LV_4143-2_0_2_line_73 | NAYY 4x150 SE | 73 | 74 | 0.0045766 | 0.208 | 0.08 | 261 | 0 | 0.27 | 1 | 1 | cs | TRUE

## trafo
| name | std_type | hv_bus | lv_bus | sn_mva | vn_hv_kv | vn_lv_kv | vk_percent | vkr_percent | pfe_kw | i0_percent | shift_degree | tap_side | tap_neutral | tap_min | tap_max | tap_step_percent | tap_step_degree | tap_pos | tap_phase_shifter | parallel | df | in_service
0 | LV_4143-2_0_2_trafo_73 | 0.25 MVA 20/0.4 kV | 75 | 11 | 0.25 | 20 | 0.4 | 6 | 1.44 | 0.8 | 0.32 | 150 | hv | 0 | -2 | 2 | 2.5 | 0 | 0 | FALSE | 1 | 1 | TRUE

## line_geodata
| x0 | y0 | x1 | y1 | x2 | y2 | x3 | y3 | x4 | y4 | x5 | y5 | x6 | y6 | x7 | y7 | x8 | y8 | x9 | y9
0 | 2651336.8299 | 1234356.0217 | 2651431.5362 | 1234510.3482
1 | 2651222.5501 | 1234593.6255 | 2651431.5362 | 1234510.3482
2 | 2651190.5822 | 1234618.6774 | 2651198.7488 | 1234616.0794 | 2651203.8979 | 1234613.1996 | 2651222.5501 | 1234593.6255 | 2651222.5501 | 1234593.6255
3 | 2651094.7322 | 1234450.5621 | 2651107.4737 | 1234423.1855
4 | 2651088.0843 | 1234464.8458 | 2651094.7322 | 1234450.5621
5 | 2650956.2031 | 1234832.1127 | 2650965.9272 | 1234828.2946
6 | 2650975.1237 | 1234823.2566 | 2650971.6943 | 1234826.0302 | 2650965.9272 | 1234828.2946
7 | 2651190.5822 | 1234618.6774 | 2651184.2729 | 1234604.2471
8 | 2651190.5822 | 1234618.6774 | 2651175.4114 | 1234621.6042 | 2651159.7302 | 1234622.2809 | 2651144.3521 | 1234621.159 | 2651133.7027 | 1234617.9496
9 | 2651083.6061 | 1234609.3848 | 2651087.0046 | 1234610.259 | 2651104.822 | 1234609.3893 | 2651110.793 | 1234610.3857 | 2651126.9205 | 1234615.9057 | 2651133.7027 | 1234617.9496
10 | 2651097.1388 | 1234656.1199 | 2651089.7947 | 1234659.9037 | 2651085.738 | 1234659.8688 | 2651081.8955 | 1234657.8123 | 2651075.8645 | 1234651.4786 | 2651075.4958 | 1234646.828 | 2651078.1789 | 1234641.9924 | 2651082.7156 | 1234633.7261 | 2651085.217 | 1234626.265 | 2651083.6061 | 1234609.3848
11 | 2651032.5385 | 1234625.1897 | 2651054.1953 | 1234613.5126 | 2651063.6548 | 1234608.435 | 2651074.5807 | 1234601.8246 | 2651083.6061 | 1234609.3848
12 | 2651032.5385 | 1234625.1897 | 2651028.2799 | 1234619.5829 | 2651018.0439 | 1234614.603 | 2651009.4677 | 1234604.9677 | 2651005.4241 | 1234596.5584
13 | 2651029.4594 | 1234626.7754 | 2651032.5385 | 1234625.1897
14 | 2651149.466 | 1234701.9031 | 2651158.5449 | 1234698.635
15 | 2651138.4178 | 1234705.88 | 2651149.466 | 1234701.9031
16 | 2651172.7717 | 1234695.5304 | 2651163.8653 | 1234696.7198 | 2651158.5449 | 1234698.635
17 | 2651116.2769 | 1234713.85 | 2651138.4178 | 1234705.88
18 | 2651201.6887 | 1234695.6558 | 2651187.2498 | 1234693.5968 | 2651172.7717 | 1234695.5304
19 | 2651114.561 | 1234714.4677 | 2651116.2769 | 1234713.85
20 | 2651201.6887 | 1234695.6558 | 2651214.2502 | 1234714.4316
21 | 2651201.6887 | 1234695.6558 | 2651209.8288 | 1234682.796
22 | 2651114.561 | 1234714.4677 | 2651107.6967 | 1234716.9386 | 2651071.3687 | 1234735.181
23 | 2651214.2502 | 1234714.4316 | 2651205.2433 | 1234719.6578
24 | 2651214.2502 | 1234714.4316 | 2651236.9616 | 1234736.7083 | 2651247.9034 | 1234756.3374 | 2651254.6127 | 1234776.1302
25 | 2651221.2989 | 1234658.8789 | 2651218.8234 | 1234668.586 | 2651209.8288 | 1234682.796
26 | 2651029.2458 | 1234740.669 | 2651050.3428 | 1234745.6533 | 2651056.3017 | 1234742.747 | 2651071.3687 | 1234735.181
27 | 2651205.2433 | 1234719.6578 | 2651199.6792 | 1234722.8863
28 | 2651254.6127 | 1234776.1302 | 2651243.0571 | 1234779.4105 | 2651227.3241 | 1234791.4159
29 | 2651264.5655 | 1234780.541 | 2651259.1735 | 1234779.1381 | 2651254.6127 | 1234776.1302
30 | 2650967.1166 | 1234761.7897 | 2650966.1782 | 1234762.3197 | 2650964.3748 | 1234762.8224
31 | 2650967.1166 | 1234761.7897 | 2650978.5077 | 1234755.3551
32 | 2650935.9824 | 1234764.1252 | 2650942.2632 | 1234762.0257 | 2650956.1937 | 1234765.1026 | 2650964.3748 | 1234762.8224
33 | 2651015.7455 | 1234702.473 | 2651010.5368 | 1234723.7754 | 2651002.3167 | 1234737.9251 | 2650986.0898 | 1234751.0721 | 2650978.5077 | 1234755.3551
34 | 2650935.5253 | 1234764.278 | 2650935.9824 | 1234764.1252
35 | 2651015.7455 | 1234702.473 | 2651009.712 | 1234683.1978 | 2651006.7703 | 1234670.5533
36 | 2651015.7455 | 1234702.473 | 2651021.509 | 1234711.7507 | 2651025.3592 | 1234721.4889
37 | 2651006.7703 | 1234670.5533 | 2651030.7312 | 1234663.0558
38 | 2651028.5614 | 1234732.6041 | 2651028.2354 | 1234728.7638 | 2651025.3592 | 1234721.4889
39 | 2651038.5107 | 1234642.1677 | 2651044.1855 | 1234651.8179 | 2651044.149 | 1234656.0648 | 2651040.8691 | 1234659.8835 | 2651030.7312 | 1234663.0558
40 | 2651029.2458 | 1234740.669 | 2651028.5614 | 1234732.6041
41 | 2651029.4594 | 1234626.7754 | 2651038.5107 | 1234642.1677
42 | 2650953.5372 | 1234649.45 | 2650963.6702 | 1234646.1347 | 2650981.2196 | 1234642.0826 | 2650999.0909 | 1234637.5552 | 2651008.3374 | 1234635.2441 | 2651026.2201 | 1234628.5154 | 2651029.4594 | 1234626.7754
43 | 2650953.5372 | 1234649.45 | 2650960.9021 | 1234663.2235
44 | 2650996.3798 | 1234577.7491 | 2651005.4241 | 1234596.5584
45 | 2650970.0453 | 1234680.3225 | 2650960.9021 | 1234663.2235
46 | 2651044.1303 | 1234560.4366 | 2651042.9591 | 1234555.8013 | 2651041.5475 | 1234547.4171 | 2651035.9565 | 1234529.6274
47 | 2651044.1303 | 1234560.4366 | 2651027.8248 | 1234566.7503
48 | 2651044.1303 | 1234560.4366 | 2651063.23 | 1234538.9534 | 2651076.2715 | 1234523.1108 | 2651077.3582 | 1234508.3776
49 | 2651035.9565 | 1234529.6274 | 2651033.396 | 1234521.4805
50 | 2651027.8248 | 1234566.7503 | 2651019.1635 | 1234570.1041
51 | 2651088.0843 | 1234464.8458 | 2651083.7775 | 1234474.0994 | 2651077.4795 | 1234506.7329 | 2651077.3582 | 1234508.3776
52 | 2651001.4039 | 1234576.1912 | 2650996.3798 | 1234577.7491
53 | 2651001.4039 | 1234576.1912 | 2651011.8544 | 1234572.9343 | 2651019.1635 | 1234570.1041
54 | 2651029.2458 | 1234740.669 | 2651023.9525 | 1234758.0973
55 | 2651006.8987 | 1234797.5582 | 2651011.4386 | 1234789.7811 | 2651020.8492 | 1234768.3147 | 2651023.9525 | 1234758.0973
56 | 2651006.8987 | 1234797.5582 | 2651008.0263 | 1234802.8602 | 2651013.596 | 1234804.7314 | 2651025.3419 | 1234800.5034
57 | 2651006.8987 | 1234797.5582 | 2651003.6431 | 1234800.1912
58 | 2650990.977 | 1234810.4351 | 2650982.2169 | 1234817.5199
59 | 2650990.977 | 1234810.4351 | 2651003.6431 | 1234800.1912
60 | 2650975.1237 | 1234823.2566 | 2650982.2169 | 1234817.5199
61 | 2651033.215 | 1234797.6694 | 2651025.3419 | 1234800.5034
62 | 2651033.215 | 1234797.6694 | 2651057.9056 | 1234788.7818
63 | 2651264.5655 | 1234780.541 | 2651278.4937 | 1234775.091 | 2651291.8752 | 1234768.0908 | 2651305.9632 | 1234755.5376 | 2651324.3808 | 1234729.8244 | 2651330.9354 | 1234723.6993 | 2651336.0712 | 1234723.2211 | 2651339.3895 | 1234725.4845 | 2651339.3162 | 1234726.2563
64 | 2651264.5655 | 1234780.541 | 2651271.0769 | 1234790.8038 | 2651277.4136 | 1234799.6251
65 | 2651058.003 | 1234788.7467 | 2651057.9056 | 1234788.7818
66 | 2651182.67 | 1234732.7557 | 2651199.6792 | 1234722.8863
67 | 2651114.904 | 1234770.2329 | 2651130.0774 | 1234762.0229
68 | 2651106.8298 | 1234774.6016 | 2651114.904 | 1234770.2329
69 | 2651130.0774 | 1234762.0229 | 2651136.5414 | 1234758.5254
70 | 2651151.0117 | 1234750.6959 | 2651136.5414 | 1234758.5254
71 | 2651151.0117 | 1234750.6959 | 2651156.5297 | 1234747.7103
72 | 2651178.7115 | 1234735.0525 | 2651161.9681 | 1234744.7677 | 2651156.5297 | 1234747.7103
73 | 2651182.67 | 1234732.7557 | 2651178.7115 | 1234735.0525

## bus_geodata
| x | y | coords
0 | 2651336.8299 | 1234356.0217
1 | 2651431.5362 | 1234510.3482
2 | 2651222.5501 | 1234593.6255
3 | 2651107.4737 | 1234423.1855
4 | 2651094.7322 | 1234450.5621
5 | 2650956.2031 | 1234832.1127
6 | 2650965.9272 | 1234828.2946
7 | 2651184.2729 | 1234604.2471
8 | 2651190.5822 | 1234618.6774
9 | 2651133.7027 | 1234617.9496
10 | 2651083.6061 | 1234609.3848
11 | 2651097.1388 | 1234656.1199
12 | 2651032.5385 | 1234625.1897
13 | 2651149.466 | 1234701.9031
14 | 2651158.5449 | 1234698.635
15 | 2651138.4178 | 1234705.88
16 | 2651172.7717 | 1234695.5304
17 | 2651116.2769 | 1234713.85
18 | 2651201.6887 | 1234695.6558
19 | 2651114.561 | 1234714.4677
20 | 2651214.2502 | 1234714.4316
21 | 2651209.8288 | 1234682.796
22 | 2651071.3687 | 1234735.181
23 | 2651205.2433 | 1234719.6578
24 | 2651254.6127 | 1234776.1302
25 | 2651221.2989 | 1234658.8789
26 | 2650967.1166 | 1234761.7897
27 | 2650964.3748 | 1234762.8224
28 | 2650978.5077 | 1234755.3551
29 | 2650935.9824 | 1234764.1252
30 | 2651015.7455 | 1234702.473
31 | 2650935.5253 | 1234764.278
32 | 2651006.7703 | 1234670.5533
33 | 2651025.3592 | 1234721.4889
34 | 2651030.7312 | 1234663.0558
35 | 2651028.5614 | 1234732.6041
36 | 2651038.5107 | 1234642.1677
37 | 2651029.4594 | 1234626.7754
38 | 2650953.5372 | 1234649.45
39 | 2651005.4241 | 1234596.5584
40 | 2650960.9021 | 1234663.2235
41 | 2651044.1303 | 1234560.4366
42 | 2651035.9565 | 1234529.6274
43 | 2651027.8248 | 1234566.7503
44 | 2651077.3582 | 1234508.3776
45 | 2650996.3798 | 1234577.7491
46 | 2650970.0453 | 1234680.3225
47 | 2651088.0843 | 1234464.8458
48 | 2651033.396 | 1234521.4805
49 | 2651019.1635 | 1234570.1041
50 | 2651029.2458 | 1234740.669
51 | 2651023.9525 | 1234758.0973
52 | 2651006.8987 | 1234797.5582
53 | 2651001.4039 | 1234576.1912
54 | 2650990.977 | 1234810.4351
55 | 2650982.2169 | 1234817.5199
56 | 2651003.6431 | 1234800.1912
57 | 2650975.1237 | 1234823.2566
58 | 2651025.3419 | 1234800.5034
59 | 2651033.215 | 1234797.6694
60 | 2651339.3162 | 1234726.2563
61 | 2651264.5655 | 1234780.541
62 | 2651277.4136 | 1234799.6251
63 | 2651227.3241 | 1234791.4159
64 | 2651057.9056 | 1234788.7818
65 | 2651058.003 | 1234788.7467
66 | 2651199.6792 | 1234722.8863
67 | 2651114.904 | 1234770.2329
68 | 2651130.0774 | 1234762.0229
69 | 2651106.8298 | 1234774.6016
70 | 2651136.5414 | 1234758.5254
71 | 2651151.0117 | 1234750.6959
72 | 2651156.5297 | 1234747.7103
73 | 2651178.7115 | 1234735.0525
74 | 2651182.67 | 1234732.7557
75 | 2651083.6061 | 1234609.3848

## line_std_types
| c_nf_per_km | r_ohm_per_km | x_ohm_per_km | max_i_ka | type | q_mm2 | alpha | voltage_rating
NAYY 4x50 SE | 210 | 0.642 | 0.083 | 0.142 | cs | 50 | 0.00403 | LV
NAYY 4x120 SE | 264 | 0.225 | 0.08 | 0.242 | cs | 120 | 0.00403 | LV
NAYY 4x150 SE | 261 | 0.208 | 0.08 | 0.27 | cs | 150 | 0.00403 | LV
NA2XS2Y 1x95 RM/25 12/20 kV | 216 | 0.313 | 0.132 | 0.252 | cs | 95 | 0.00403 | MV
NA2XS2Y 1x185 RM/25 12/20 kV | 273 | 0.161 | 0.117 | 0.362 | cs | 185 | 0.00403 | MV
NA2XS2Y 1x240 RM/25 12/20 kV | 304 | 0.122 | 0.112 | 0.421 | cs | 240 | 0.00403 | MV
NA2XS2Y 1x95 RM/25 6/10 kV | 315 | 0.313 | 0.123 | 0.249 | cs | 95 | 0.00403 | MV
NA2XS2Y 1x185 RM/25 6/10 kV | 406 | 0.161 | 0.11 | 0.358 | cs | 185 | 0.00403 | MV
NA2XS2Y 1x240 RM/25 6/10 kV | 456 | 0.122 | 0.105 | 0.416 | cs | 240 | 0.00403 | MV
NA2XS2Y 1x150 RM/25 12/20 kV | 250 | 0.206 | 0.116 | 0.319 | cs | 150 | 0.00403 | MV
NA2XS2Y 1x120 RM/25 12/20 kV | 230 | 0.253 | 0.119 | 0.283 | cs | 120 | 0.00403 | MV
NA2XS2Y 1x70 RM/25 12/20 kV | 190 | 0.443 | 0.132 | 0.22 | cs | 70 | 0.00403 | MV
NA2XS2Y 1x150 RM/25 6/10 kV | 360 | 0.206 | 0.11 | 0.315 | cs | 150 | 0.00403 | MV
NA2XS2Y 1x120 RM/25 6/10 kV | 340 | 0.253 | 0.113 | 0.28 | cs | 120 | 0.00403 | MV
NA2XS2Y 1x70 RM/25 6/10 kV | 280 | 0.443 | 0.123 | 0.217 | cs | 70 | 0.00403 | MV
N2XS(FL)2Y 1x120 RM/35 64/110 kV | 112 | 0.153 | 0.166 | 0.366 | cs | 120 | 0.00393 | HV
N2XS(FL)2Y 1x185 RM/35 64/110 kV | 125 | 0.099 | 0.156 | 0.457 | cs | 185 | 0.00393 | HV
N2XS(FL)2Y 1x240 RM/35 64/110 kV | 135 | 0.075 | 0.149 | 0.526 | cs | 240 | 0.00393 | HV
N2XS(FL)2Y 1x300 RM/35 64/110 kV | 144 | 0.06 | 0.144 | 0.588 | cs | 300 | 0.00393 | HV
15-AL1/3-ST1A 0.4 | 11 | 1.8769 | 0.35 | 0.105 | ol | 16 | 0.00403 | LV
24-AL1/4-ST1A 0.4 | 11.25 | 1.2012 | 0.335 | 0.14 | ol | 24 | 0.00403 | LV
48-AL1/8-ST1A 0.4 | 12.2 | 0.5939 | 0.3 | 0.21 | ol | 48 | 0.00403 | LV
94-AL1/15-ST1A 0.4 | 13.2 | 0.306 | 0.29 | 0.35 | ol | 94 | 0.00403 | LV
34-AL1/6-ST1A 10.0 | 9.7 | 0.8342 | 0.36 | 0.17 | ol | 34 | 0.00403 | MV
48-AL1/8-ST1A 10.0 | 10.1 | 0.5939 | 0.35 | 0.21 | ol | 48 | 0.00403 | MV
70-AL1/11-ST1A 10.0 | 10.4 | 0.4132 | 0.339 | 0.29 | ol | 70 | 0.00403 | MV
94-AL1/15-ST1A 10.0 | 10.75 | 0.306 | 0.33 | 0.35 | ol | 94 | 0.00403 | MV
122-AL1/20-ST1A 10.0 | 11.1 | 0.2376 | 0.323 | 0.41 | ol | 122 | 0.00403 | MV
149-AL1/24-ST1A 10.0 | 11.25 | 0.194 | 0.315 | 0.47 | ol | 149 | 0.00403 | MV
34-AL1/6-ST1A 20.0 | 9.15 | 0.8342 | 0.382 | 0.17 | ol | 34 | 0.00403 | MV
48-AL1/8-ST1A 20.0 | 9.5 | 0.5939 | 0.372 | 0.21 | ol | 48 | 0.00403 | MV
70-AL1/11-ST1A 20.0 | 9.7 | 0.4132 | 0.36 | 0.29 | ol | 70 | 0.00403 | MV
94-AL1/15-ST1A 20.0 | 10 | 0.306 | 0.35 | 0.35 | ol | 94 | 0.00403 | MV
122-AL1/20-ST1A 20.0 | 10.3 | 0.2376 | 0.344 | 0.41 | ol | 122 | 0.00403 | MV
149-AL1/24-ST1A 20.0 | 10.5 | 0.194 | 0.337 | 0.47 | ol | 149 | 0.00403 | MV
184-AL1/30-ST1A 20.0 | 10.75 | 0.1571 | 0.33 | 0.535 | ol | 184 | 0.00403 | MV
243-AL1/39-ST1A 20.0 | 11 | 0.1188 | 0.32 | 0.645 | ol | 243 | 0.00403 | MV
48-AL1/8-ST1A 110.0 | 8 | 0.5939 | 0.46 | 0.21 | ol | 48 | 0.00403 | HV
70-AL1/11-ST1A 110.0 | 8.4 | 0.4132 | 0.45 | 0.29 | ol | 70 | 0.00403 | HV
94-AL1/15-ST1A 110.0 | 8.65 | 0.306 | 0.44 | 0.35 | ol | 94 | 0.00403 | HV
122-AL1/20-ST1A 110.0 | 8.5 | 0.2376 | 0.43 | 0.41 | ol | 122 | 0.00403 | HV
149-AL1/24-ST1A 110.0 | 8.75 | 0.194 | 0.41 | 0.47 | ol | 149 | 0.00403 | HV
184-AL1/30-ST1A 110.0 | 8.8 | 0.1571 | 0.4 | 0.535 | ol | 184 | 0.00403 | HV
243-AL1/39-ST1A 110.0 | 9 | 0.1188 | 0.39 | 0.645 | ol | 243 | 0.00403 | HV
305-AL1/39-ST1A 110.0 | 9.2 | 0.0949 | 0.38 | 0.74 | ol | 305 | 0.00403 | HV
490-AL1/64-ST1A 110.0 | 9.75 | 0.059 | 0.37 | 0.96 | ol | 490 | 0.00403 | HV
679-AL1/86-ST1A 110.0 | 9.95 | 0.042 | 0.36 | 1.15 | ol | 679 | 0.00403 | HV
490-AL1/64-ST1A 220.0 | 10 | 0.059 | 0.285 | 0.96 | ol | 490 | 0.00403 | HV
679-AL1/86-ST1A 220.0 | 11.7 | 0.042 | 0.275 | 1.15 | ol | 679 | 0.00403 | HV
490-AL1/64-ST1A 380.0 | 11 | 0.059 | 0.253 | 0.96 | ol | 490 | 0.00403 | HV
679-AL1/86-ST1A 380.0 | 14.6 | 0.042 | 0.25 | 1.15 | ol | 679 | 0.00403 | HV

## trafo_std_types
| i0_percent | pfe_kw | vkr_percent | sn_mva | vn_lv_kv | vn_hv_kv | vk_percent | shift_degree | vector_group | tap_side | tap_neutral | tap_min | tap_max | tap_step_degree | tap_step_percent | tap_phase_shifter
160 MVA 380/110 kV | 0.06 | 60 | 0.25 | 160 | 110 | 380 | 12.2 | 0 | Yy0 | hv | 0 | -9 | 9 | 0 | 1.5 | FALSE
100 MVA 220/110 kV | 0.06 | 55 | 0.26 | 100 | 110 | 220 | 12 | 0 | Yy0 | hv | 0 | -9 | 9 | 0 | 1.5 | FALSE
63 MVA 110/20 kV | 0.04 | 22 | 0.32 | 63 | 20 | 110 | 18 | 150 | YNd5 | hv | 0 | -9 | 9 | 0 | 1.5 | FALSE
40 MVA 110/20 kV | 0.05 | 18 | 0.34 | 40 | 20 | 110 | 16.2 | 150 | YNd5 | hv | 0 | -9 | 9 | 0 | 1.5 | FALSE
25 MVA 110/20 kV | 0.07 | 14 | 0.41 | 25 | 20 | 110 | 12 | 150 | YNd5 | hv | 0 | -9 | 9 | 0 | 1.5 | FALSE
63 MVA 110/10 kV | 0.04 | 22 | 0.32 | 63 | 10 | 110 | 18 | 150 | YNd5 | hv | 0 | -9 | 9 | 0 | 1.5 | FALSE
40 MVA 110/10 kV | 0.05 | 18 | 0.34 | 40 | 10 | 110 | 16.2 | 150 | YNd5 | hv | 0 | -9 | 9 | 0 | 1.5 | FALSE
25 MVA 110/10 kV | 0.07 | 14 | 0.41 | 25 | 10 | 110 | 12 | 150 | YNd5 | hv | 0 | -9 | 9 | 0 | 1.5 | FALSE
0.25 MVA 20/0.4 kV | 0.32 | 0.8 | 1.44 | 0.25 | 0.4 | 20 | 6 | 150 | Yzn5 | hv | 0 | -2 | 2 | 0 | 2.5 | FALSE
0.4 MVA 20/0.4 kV | 0.3375 | 1.35 | 1.425 | 0.4 | 0.4 | 20 | 6 | 150 | Dyn5 | hv | 0 | -2 | 2 | 0 | 2.5 | FALSE
0.63 MVA 20/0.4 kV | 0.2619 | 1.65 | 1.206 | 0.63 | 0.4 | 20 | 6 | 150 | Dyn5 | hv | 0 | -2 | 2 | 0 | 2.5 | FALSE
0.25 MVA 10/0.4 kV | 0.24 | 0.6 | 1.2 | 0.25 | 0.4 | 10 | 4 | 150 | Dyn5 | hv | 0 | -2 | 2 | 0 | 2.5 | FALSE
0.4 MVA 10/0.4 kV | 0.2375 | 0.95 | 1.325 | 0.4 | 0.4 | 10 | 4 | 150 | Dyn5 | hv | 0 | -2 | 2 | 0 | 2.5 | FALSE
0.63 MVA 10/0.4 kV | 0.1873 | 1.18 | 1.0794 | 0.63 | 0.4 | 10 | 4 | 150 | Dyn5 | hv | 0 | -2 | 2 | 0 | 2.5 | FALSE

## trafo3w_std_types
| sn_hv_mva | sn_mv_mva | sn_lv_mva | vn_hv_kv | vn_mv_kv | vn_lv_kv | vk_hv_percent | vk_mv_percent | vk_lv_percent | vkr_hv_percent | vkr_mv_percent | vkr_lv_percent | pfe_kw | i0_percent | shift_mv_degree | shift_lv_degree | vector_group | tap_side | tap_neutral | tap_min | tap_max | tap_step_percent
63/25/38 MVA 110/20/10 kV | 63 | 25 | 38 | 110 | 20 | 10 | 10.4 | 10.4 | 10.4 | 0.28 | 0.32 | 0.35 | 35 | 0.89 | 0 | 0 | YN0yn0yn0 | hv | 0 | -10 | 10 | 1.2
63/25/38 MVA 110/10/10 kV | 63 | 25 | 38 | 110 | 10 | 10 | 10.4 | 10.4 | 10.4 | 0.28 | 0.32 | 0.35 | 35 | 0.89 | 0 | 0 | YN0yn0yn0 | hv | 0 | -10 | 10 | 1.2

## fuse_std_types
| fuse_type | i_rated_a | t_avg | t_min | t_total | x_avg | x_min | x_total
HV 100A | HV 100A | 100 | 0 | [10.0, 3.64, 0.854, 0.281, 0.1, 0.0531, 0.022, 0.01] | [10.0, 4.267, 1.21, 0.403, 0.1, 0.058, 0.022, 0.01] | 0 | [300.0, 350.0, 450.0, 550.0, 700.0, 850.0, 1200.0, 1752.0] | [600.0, 700.0, 900.0, 1150.0, 1665.0, 2000.0, 3000.0, 4313.0]
HV 10A | HV 10A | 10 | 0 | [10.0, 1675.0, 0.344, 0.156, 0.1, 0.0417, 0.0171, 0.01] | [10.0, 1.3, 0.3, 0.155, 0.1, 0.0555, 0.023, 0.01] | 0 | [30.0, 32.0, 35.0, 37.0, 39.0, 50.0, 70.0, 88.0] | [60.0, 70.0, 80.0, 87.0, 94.0, 110.0, 150.0, 216.0]
HV 125A | HV 125A | 125 | 0 | [10.0, 1.82, 0.344, 0.1, 0.0467, 0.0269, 0.01] | [10.0, 2.478, 0.426, 0.1, 0.0427, 0.0211, 0.01] | 0 | [375.0, 500.0, 700.0, 925.0, 1200.0, 1500.0, 2341.0] | [750.0, 1000.0, 1500.0, 2200.0, 3000.0, 4000.0, 5765.0]
HV 160A | HV 160A | 160 | 0 | [10.0, 4.15, 1.03, 0.198, 0.1, 0.051, 0.0172, 0.01] | [10.0, 2.3, 0.734, 0.274, 0.1, 0.046, 0.0177, 0.01] | 0 | [480.0, 550.0, 700.0, 1000.0, 1260.0, 1600.0, 2500.0, 3227.0] | [960.0, 1300.0, 1700.0, 2200.0, 2996.0, 4000.0, 6000.0, 7946.0]
HV 16A | HV 16A | 16 | 0 | [10.0, 0.352, 0.164, 0.1, 0.0649, 0.0342, 0.01] | [10.0, 2.34, 0.722, 0.181, 0.1, 0.055, 0.0296, 0.01] | 0 | [48.0, 60.0, 65.0, 71.0, 80.0, 100.0, 162.0] | [96.0, 110.0, 125.0, 150.0, 168.0, 200.0, 250.0, 398.0]
HV 200A | HV 200A | 200 | 0 | [10.0, 4.267, 1.21, 0.403, 0.1, 0.058, 0.022, 0.01] | [10.0, 3.73, 1.654, 0.328, 0.1, 0.0531, 0.019, 0.01] | 0 | [600.0, 700.0, 900.0, 1150.0, 1665.0, 2000.0, 3000.0, 4313.0] | [1200.0, 1500.0, 1800.0, 2700.0, 3960.0, 5000.0, 7500.0, 10620.0]
HV 20A | HV 20A | 20 | 0 | [10.0, 1.3, 0.3, 0.155, 0.1, 0.0555, 0.023, 0.01] | [10.0, 1.3, 0.161, 0.1, 0.0611, 0.0399, 0.0141, 0.01] | 0 | [60.0, 70.0, 80.0, 87.0, 94.0, 110.0, 150.0, 216.0] | [120.0, 150.0, 200.0, 223.0, 260.0, 300.0, 450.0, 532.0]
HV 25A | HV 25A | 25 | 0 | [10.0, 2.512, 0.833, 0.299, 0.1, 0.0372, 0.0223, 0.01] | [10.0, 3.125, 0.597, 0.198, 0.1, 0.0378, 0.022, 0.01] | 0 | [75.0, 82.0, 90.0, 100.0, 124.0, 170.0, 200.0, 289.0] | [150.0, 170.0, 210.0, 250.0, 294.0, 400.0, 500.0, 711.0]
HV 31.5A | HV 31.5A | 31.5 | 0 | [10.0, 2.34, 0.722, 0.181, 0.1, 0.055, 0.0296, 0.01] | [10.0, 2.84, 0.368, 0.164, 0.1, 0.0621, 0.0378, 0.0195, 0.01] | 0 | [95.0, 110.0, 125.0, 150.0, 165.0, 200.0, 250.0, 390.0] | [189.0, 220.0, 300.0, 350.0, 393.0, 450.0, 530.0, 700.0, 960.0]
HV 40A | HV 40A | 40 | 0 | [10.0, 1.3, 0.161, 0.1, 0.0611, 0.0399, 0.0141, 0.01] | [10.0, 2.05, 0.369, 0.198, 0.1, 0.051, 0.0298, 0.01] | 0 | [120.0, 150.0, 200.0, 223.0, 260.0, 300.0, 450.0, 532.0] | [240.0, 300.0, 400.0, 450.0, 530.0, 650.0, 800.0, 1311.0]
HV 50A | HV 50A | 50 | 0 | [10.0, 3.215, 0.597, 0.198, 0.1, 0.0378, 0.022, 0.01] | [10.0, 3.64, 0.854, 0.281, 0.1, 0.0531, 0.022, 0.01] | 0 | [150.0, 170.0, 210.0, 250.0, 294.0, 400.0, 500.0, 711.0] | [300.0, 350.0, 450.0, 550.0, 700.0, 850.0, 1200.0, 1752.0]
HV 6.3A | HV 6.3A | 6.3 | 0 | [10.0, 1.39, 0.344, 0.168, 0.1, 0.056, 0.0263, 0.01] | [10.0, 1.711, 0.516, 0.198, 0.1, 0.0634, 0.0303, 0.01] | 0 | [19.0, 19.5, 20.4, 20.8, 22.0, 25.0, 32.0, 48.0] | [38.0, 40.0, 43.0, 48.0, 53.0, 60.0, 75.0, 118.0]
HV 63A | HV 63A | 63 | 0 | [10.0, 2.84, 0.368, 0.164, 0.1, 0.0621, 0.0378, 0.0195, 0.01] | [10.0, 1.82, 0.344, 0.1, 0.0467, 0.0269, 0.01] | 0 | [189.0, 220.0, 300.0, 350.0, 393.0, 450.0, 530.0, 700.0, 961.0] | [378.0, 500.0, 700.0, 934.0, 1200.0, 1500.0, 2366.0]
HV 80A | HV 80A | 80 | 0 | [10.0, 2.05, 0.369, 0.198, 0.1, 0.051, 0.0298, 0.01] | [10.0, 4.15, 1.03, 0.198, 0.1, 0.051, 0.0172, 0.01] | 0 | [240.0, 300.0, 400.0, 450.0, 530.0, 650.0, 800.0, 1311.0] | [480.0, 550.0, 700.0, 1000.0, 1260.0, 1600.0, 2500.0, 3227.0]
Siemens NH-1-100 | Siemens NH-1-100 | 100 | [5400.0, 2000.0, 400.0, 20.0, 1.0, 0.2, 0.012, 0.004] | 0 | 0 | [150.0, 190.0, 250.0, 430.0, 900.0, 1250.0, 2700.0, 3600.0] | 0 | 0
Siemens NH-1-125 | Siemens NH-1-125 | 125 | [4800.0, 120.0, 7.0, 0.1, 0.004] | 0 | 0 | [180.0, 400.0, 740.0, 2000.0, 4250.0] | 0 | 0
Siemens NH-1-16 | Siemens NH-1-16 | 16 | [4000.0, 400.0, 2.0, 0.1, 0.04, 0.01] | 0 | 0 | [26.0, 35.0, 75.0, 150.0, 200.0, 300.0] | 0 | 0
Siemens NH-1-160 | Siemens NH-1-160 | 160 | [4800.0, 120.0, 7.0, 0.1, 0.004] | 0 | 0 | [210.0, 500.0, 900.0, 2300.0, 5000.0] | 0 | 0
Siemens NH-1-25 | Siemens NH-1-25 | 25 | [4000.0, 1000.0, 10.0, 0.2, 0.02, 0.01] | 0 | 0 | [40.0, 50.0, 100.0, 210.0, 400.0, 500.0] | 0 | 0
Siemens NH-1-50 | Siemens NH-1-50 | 50 | [4000.0, 40.0, 4.0, 1.0, 0.02, 0.01] | 0 | 0 | [86.0, 200.0, 300.0, 400.0, 1000.0, 1280.0] | 0 | 0
Siemens NH-1-63 | Siemens NH-1-63 | 63 | [4000.0, 100.0, 10.0, 2.0, 0.04, 0.01] | 0 | 0 | [100.0, 200.0, 300.0, 400.0, 1000.0, 1500.0] | 0 | 0
Siemens NH-1-80 | Siemens NH-1-80 | 80 | [4800.0, 120.0, 7.0, 0.1, 0.01] | 0 | 0 | [150.58, 250.0, 450.0, 1150.0, 2470.0] | 0 | 0
Siemens NH-2-1000 | Siemens NH-2-1000 | 1000 | [4800.0, 120.0, 7.0, 0.1, 0.004] | 0 | 0 | [1900.0, 3500.0, 8400.0, 24000.0, 52000.0] | 0 | 0
Siemens NH-2-200 | Siemens NH-2-200 | 200 | [4800.0, 120.0, 7.0, 0.1, 0.004] | 0 | 0 | [280.0, 650.0, 1200.0, 3000.0, 7000.0] | 0 | 0
Siemens NH-2-224 | Siemens NH-2-224 | 224 | [4800.0, 120.0, 7.0, 0.2, 0.04, 0.004] | 0 | 0 | [400.0, 750.0, 1453.0, 3025.0, 4315.0, 7600.0] | 0 | 0
Siemens NH-2-250 | Siemens NH-2-250 | 250 | [4800.0, 120.0, 7.0, 0.1, 0.004] | 0 | 0 | [450.0, 800.0, 1650.0, 4000.0, 8500.0] | 0 | 0
Siemens NH-2-315 | Siemens NH-2-315 | 315 | [4800.0, 120.0, 7.0, 0.1, 0.004] | 0 | 0 | [550.0, 920.0, 1900.0, 5000.0, 11000.0] | 0 | 0
Siemens NH-2-355 | Siemens NH-2-355 | 355 | [4800.0, 120.0, 6.0, 0.1, 0.004] | 0 | 0 | [650.0, 1116.27, 2350.0, 5840.0, 12790.0] | 0 | 0
Siemens NH-2-400 | Siemens NH-2-400 | 400 | [4800.0, 120.0, 7.0, 0.1, 0.004] | 0 | 0 | [720.0, 1350.0, 2800.0, 6500.0, 15000.0] | 0 | 0
Siemens NH-2-425 | Siemens NH-2-425 | 425 | [4800.0, 120.0, 7.0, 0.1, 0.004] | 0 | 0 | [850.0, 1500.0, 3050.0, 7500.0, 16500.0] | 0 | 0
Siemens NH-2-630 | Siemens NH-2-630 | 630 | [4800.0, 120.0, 7.0, 0.1, 0.004] | 0 | 0 | [1200.0, 2000.0, 4800.0, 12000.0, 26000.0] | 0 | 0

## dtypes
| element | column | dtype
0 | bus | name | object
1 | bus | vn_kv | float64
2 | bus | type | object
3 | bus | zone | object
4 | bus | in_service | bool
5 | load | name | object
6 | load | bus | uint32
7 | load | p_mw | float64
8 | load | q_mvar | float64
9 | load | const_z_percent | float64
10 | load | const_i_percent | float64
11 | load | sn_mva | float64
12 | load | scaling | float64
13 | load | in_service | bool
14 | load | type | object
15 | ext_grid | name | object
16 | ext_grid | bus | uint32
17 | ext_grid | vm_pu | float64
18 | ext_grid | va_degree | float64
19 | ext_grid | slack_weight | float64
20 | ext_grid | in_service | bool
21 | line | name | object
22 | line | std_type | object
23 | line | from_bus | uint32
24 | line | to_bus | uint32
25 | line | length_km | float64
26 | line | r_ohm_per_km | float64
27 | line | x_ohm_per_km | float64
28 | line | c_nf_per_km | float64
29 | line | g_us_per_km | float64
30 | line | max_i_ka | float64
31 | line | df | float64
32 | line | parallel | uint32
33 | line | type | object
34 | line | in_service | bool
35 | trafo | name | object
36 | trafo | std_type | object
37 | trafo | hv_bus | uint32
38 | trafo | lv_bus | uint32
39 | trafo | sn_mva | float64
40 | trafo | vn_hv_kv | float64
41 | trafo | vn_lv_kv | float64
42 | trafo | vk_percent | float64
43 | trafo | vkr_percent | float64
44 | trafo | pfe_kw | float64
45 | trafo | i0_percent | float64
46 | trafo | shift_degree | float64
47 | trafo | tap_side | object
48 | trafo | tap_neutral | int32
49 | trafo | tap_min | int32
50 | trafo | tap_max | int32
51 | trafo | tap_step_percent | float64
52 | trafo | tap_step_degree | float64
53 | trafo | tap_pos | int32
54 | trafo | tap_phase_shifter | bool
55 | trafo | parallel | uint32
56 | trafo | df | float64
57 | trafo | in_service | bool
58 | line_geodata | coords | object
59 | bus_geodata | x | float64
60 | bus_geodata | y | float64
61 | bus_geodata | coords | object

## parameters
| version | format_version | converged | OPF_converged | name | f_hz | sn_mva
0 | 2.14.6 | 2.14.0 | FALSE | FALSE |  | 50 | 1