## bus
| name | vn_kv | type | zone | in_service
0 | bus_LV_4143-5_0_3_node_0 | 0.4 | n |  | TRUE
1 | bus_LV_4143-5_0_3_node_1 | 0.4 | n |  | TRUE
2 | bus_LV_4143-5_0_3_node_83 | 0.4 | n |  | TRUE
3 | bus_LV_4143-5_0_3_node_84 | 0.4 | n |  | TRUE
4 | bus_LV_4143-5_0_3_node_82 | 0.4 | n |  | TRUE
5 | bus_LV_4143-5_0_3_node_55 | 0.4 | n |  | TRUE
6 | bus_LV_4143-5_0_3_node_53 | 0.4 | n |  | TRUE
7 | bus_LV_4143-5_0_3_node_2 | 0.4 | n |  | TRUE
8 | bus_LV_4143-5_0_3_node_3 | 0.4 | n |  | TRUE
9 | bus_LV_4143-5_0_3_node_25 | 0.4 | n |  | TRUE
10 | bus_LV_4143-5_0_3_node_72 | 0.4 | n |  | TRUE
11 | bus_LV_4143-5_0_3_node_54 | 0.4 | n |  | TRUE
12 | bus_LV_4143-5_0_3_node_4 | 0.4 | n |  | TRUE
13 | bus_LV_4143-5_0_3_node_5 | 0.4 | n |  | TRUE
14 | bus_LV_4143-5_0_3_node_6 | 0.4 | n |  | TRUE
15 | bus_LV_4143-5_0_3_node_7 | 0.4 | n |  | TRUE
16 | bus_LV_4143-5_0_3_node_8 | 0.4 | n |  | TRUE
17 | bus_LV_4143-5_0_3_node_9 | 0.4 | n |  | TRUE
18 | bus_LV_4143-5_0_3_node_31 | 0.4 | n |  | TRUE
19 | bus_LV_4143-5_0_3_node_47 | 0.4 | n |  | TRUE
20 | bus_LV_4143-5_0_3_node_45 | 0.4 | n |  | TRUE
21 | bus_LV_4143-5_0_3_node_43 | 0.4 | n |  | TRUE
22 | bus_LV_4143-5_0_3_node_50 | 0.4 | n |  | TRUE
23 | bus_LV_4143-5_0_3_node_30 | 0.4 | n |  | TRUE
24 | bus_LV_4143-5_0_3_node_46 | 0.4 | n |  | TRUE
25 | bus_LV_4143-5_0_3_node_69 | 0.4 | n |  | TRUE
26 | bus_LV_4143-5_0_3_node_23 | 0.4 | n |  | TRUE
27 | bus_LV_4143-5_0_3_node_44 | 0.4 | n |  | TRUE
28 | bus_LV_4143-5_0_3_node_35 | 0.4 | n |  | TRUE
29 | bus_LV_4143-5_0_3_node_10 | 0.4 | n |  | TRUE
30 | bus_LV_4143-5_0_3_node_11 | 0.4 | n |  | TRUE
31 | bus_LV_4143-5_0_3_node_12 | 0.4 | n |  | TRUE
32 | bus_LV_4143-5_0_3_node_13 | 0.4 | n |  | TRUE
33 | bus_LV_4143-5_0_3_node_14 | 0.4 | n |  | TRUE
34 | bus_LV_4143-5_0_3_node_15 | 0.4 | n |  | TRUE
35 | bus_LV_4143-5_0_3_node_34 | 0.4 | n |  | TRUE
36 | bus_LV_4143-5_0_3_node_57 | 0.4 | n |  | TRUE
37 | bus_LV_4143-5_0_3_node_33 | 0.4 | n |  | TRUE
38 | bus_LV_4143-5_0_3_node_58 | 0.4 | n |  | TRUE
39 | bus_LV_4143-5_0_3_node_16 | 0.4 | n |  | TRUE
40 | bus_LV_4143-5_0_3_node_17 | 0.4 | n |  | TRUE
41 | bus_LV_4143-5_0_3_node_49 | 0.4 | n |  | TRUE
42 | bus_LV_4143-5_0_3_node_48 | 0.4 | n |  | TRUE
43 | bus_LV_4143-5_0_3_node_56 | 0.4 | n |  | TRUE
44 | bus_LV_4143-5_0_3_node_20 | 0.4 | n |  | TRUE
45 | bus_LV_4143-5_0_3_node_21 | 0.4 | n |  | TRUE
46 | bus_LV_4143-5_0_3_node_22 | 0.4 | n |  | TRUE
47 | bus_LV_4143-5_0_3_node_24 | 0.4 | n |  | TRUE
48 | bus_LV_4143-5_0_3_node_51 | 0.4 | n |  | TRUE
49 | bus_LV_4143-5_0_3_node_52 | 0.4 | n |  | TRUE
50 | bus_LV_4143-5_0_3_node_26 | 0.4 | n |  | TRUE
51 | bus_LV_4143-5_0_3_node_27 | 0.4 | n |  | TRUE
52 | bus_LV_4143-5_0_3_node_28 | 0.4 | n |  | TRUE
53 | bus_LV_4143-5_0_3_node_29 | 0.4 | n |  | TRUE
54 | bus_LV_4143-5_0_3_node_36 | 0.4 | n |  | TRUE
55 | bus_LV_4143-5_0_3_node_32 | 0.4 | n |  | TRUE
56 | bus_LV_4143-5_0_3_node_37 | 0.4 | n |  | TRUE
57 | bus_LV_4143-5_0_3_node_38 | 0.4 | n |  | TRUE
58 | bus_LV_4143-5_0_3_node_39 | 0.4 | n |  | TRUE
59 | bus_LV_4143-5_0_3_node_40 | 0.4 | n |  | TRUE
60 | bus_LV_4143-5_0_3_node_41 | 0.4 | n |  | TRUE
61 | bus_LV_4143-5_0_3_node_42 | 0.4 | n |  | TRUE
62 | bus_LV_4143-5_0_3_node_60 | 0.4 | n |  | TRUE
63 | bus_LV_4143-5_0_3_node_64 | 0.4 | n |  | TRUE
64 | bus_LV_4143-5_0_3_node_62 | 0.4 | n |  | TRUE
65 | bus_LV_4143-5_0_3_node_68 | 0.4 | n |  | TRUE
66 | bus_LV_4143-5_0_3_node_71 | 0.4 | n |  | TRUE
67 | bus_LV_4143-5_0_3_node_59 | 0.4 | n |  | TRUE
68 | bus_LV_4143-5_0_3_node_77 | 0.4 | n |  | TRUE
69 | bus_LV_4143-5_0_3_node_61 | 0.4 | n |  | TRUE
70 | bus_LV_4143-5_0_3_node_63 | 0.4 | n |  | TRUE
71 | bus_LV_4143-5_0_3_node_65 | 0.4 | n |  | TRUE
72 | bus_LV_4143-5_0_3_node_66 | 0.4 | n |  | TRUE
73 | bus_LV_4143-5_0_3_node_67 | 0.4 | n |  | TRUE
74 | bus_LV_4143-5_0_3_node_75 | 0.4 | n |  | TRUE
75 | bus_LV_4143-5_0_3_node_79 | 0.4 | n |  | TRUE
76 | bus_LV_4143-5_0_3_node_73 | 0.4 | n |  | TRUE
77 | bus_LV_4143-5_0_3_node_80 | 0.4 | n |  | TRUE
78 | bus_LV_4143-5_0_3_node_70 | 0.4 | n |  | TRUE
79 | bus_LV_4143-5_0_3_node_78 | 0.4 | n |  | TRUE
80 | bus_LV_4143-5_0_3_node_74 | 0.4 | n |  | TRUE
81 | bus_LV_4143-5_0_3_node_76 | 0.4 | n |  | TRUE
82 | bus_LV_4143-5_0_3_node_81 | 0.4 | n |  | TRUE
83 | bus_MV_482_0_node_61 | 20 | n |  | TRUE

## load
| name | bus | p_mw | q_mvar | const_z_percent | const_i_percent | sn_mva | scaling | in_service | type
0 | LV_4143-5_0_3_load_0 | 0 | 0.0031317 | 0.00078487 | 0 | 0 |  | 1 | TRUE | wye
1 | LV_4143-5_0_3_load_1 | 1 | 0.0009612 | 0.0002409 | 0 | 0 |  | 1 | TRUE | wye
2 | LV_4143-5_0_3_load_83 | 2 | 0.00072074 | 0.00018063 | 0 | 0 |  | 1 | TRUE | wye
3 | LV_4143-5_0_3_load_84 | 3 | 0.0042827 | 0.0010734 | 0 | 0 |  | 1 | TRUE | wye
4 | LV_4143-5_0_3_load_55 | 5 | 0.0012711 | 0.00031856 | 0 | 0 |  | 1 | TRUE | wye
5 | LV_4143-5_0_3_load_53 | 6 | 0.00081843 | 0.00020512 | 0 | 0 |  | 1 | TRUE | wye
6 | LV_4143-5_0_3_load_2 | 7 | 0.00053894 | 0.00013507 | 0 | 0 |  | 1 | TRUE | wye
7 | LV_4143-5_0_3_load_25 | 9 | 0.00062331 | 0.00015622 | 0 | 0 |  | 1 | TRUE | wye
8 | LV_4143-5_0_3_load_54 | 11 | 0.00037412 | 9.3764e-05 | 0 | 0 |  | 1 | TRUE | wye
9 | LV_4143-5_0_3_load_4 | 12 | 0.0041208 | 0.0010328 | 0 | 0 |  | 1 | TRUE | wye
10 | LV_4143-5_0_3_load_5 | 13 | 0.0014282 | 0.00035794 | 0 | 0 |  | 1 | TRUE | wye
11 | LV_4143-5_0_3_load_9 | 17 | 0.0019236 | 0.0004821 | 0 | 0 |  | 1 | TRUE | wye
12 | LV_4143-5_0_3_load_31 | 18 | 0.0024184 | 0.00060611 | 0 | 0 |  | 1 | TRUE | wye
13 | LV_4143-5_0_3_load_47 | 19 | 0.0028373 | 0.00071111 | 0 | 0 |  | 1 | TRUE | wye
14 | LV_4143-5_0_3_load_43 | 21 | 0.0013378 | 0.00033529 | 0 | 0 |  | 1 | TRUE | wye
15 | LV_4143-5_0_3_load_50 | 22 | 0.00087957 | 0.00022044 | 0 | 0 |  | 1 | TRUE | wye
16 | LV_4143-5_0_3_load_30 | 23 | 0.0016844 | 0.00042216 | 0 | 0 |  | 1 | TRUE | wye
17 | LV_4143-5_0_3_load_46 | 24 | 0.0018527 | 0.00046434 | 0 | 0 |  | 1 | TRUE | wye
18 | LV_4143-5_0_3_load_69 | 25 | 0.0006131 | 0.00015366 | 0 | 0 |  | 1 | TRUE | wye
19 | LV_4143-5_0_3_load_44 | 27 | 0.0010685 | 0.00026779 | 0 | 0 |  | 1 | TRUE | wye
20 | LV_4143-5_0_3_load_35 | 28 | 0.0023019 | 0.00057691 | 0 | 0 |  | 1 | TRUE | wye
21 | LV_4143-5_0_3_load_10 | 29 | 0.0076043 | 0.0019058 | 0 | 0 |  | 1 | TRUE | wye
22 | LV_4143-5_0_3_load_11 | 30 | 0.0013553 | 0.00033967 | 0 | 0 |  | 1 | TRUE | wye
23 | LV_4143-5_0_3_load_13 | 32 | 0.0020453 | 0.00051261 | 0 | 0 |  | 1 | TRUE | wye
24 | LV_4143-5_0_3_load_14 | 33 | 0.010194 | 0.0025548 | 0 | 0 |  | 1 | TRUE | wye
25 | LV_4143-5_0_3_load_15 | 34 | 0.0026192 | 0.00065644 | 0 | 0 |  | 1 | TRUE | wye
26 | LV_4143-5_0_3_load_57 | 36 | 0.0009453 | 0.00023691 | 0 | 0 |  | 1 | TRUE | wye
27 | LV_4143-5_0_3_load_33 | 37 | 0.00093534 | 0.00023442 | 0 | 0 |  | 1 | TRUE | wye
28 | LV_4143-5_0_3_load_58 | 38 | 0.0030677 | 0.00076884 | 0 | 0 |  | 1 | TRUE | wye
29 | LV_4143-5_0_3_load_16 | 39 | 0.033956 | 0.0085102 | 0 | 0 |  | 1 | TRUE | wye
30 | LV_4143-5_0_3_load_17 | 40 | 0.0070215 | 0.0017598 | 0 | 0 |  | 1 | TRUE | wye
31 | LV_4143-5_0_3_load_48 | 42 | 0.00049763 | 0.00012472 | 0 | 0 |  | 1 | TRUE | wye
32 | LV_4143-5_0_3_load_56 | 43 | 0.00053369 | 0.00013375 | 0 | 0 |  | 1 | TRUE | wye
33 | LV_4143-5_0_3_load_20 | 44 | 0.0046895 | 0.0011753 | 0 | 0 |  | 1 | TRUE | wye
34 | LV_4143-5_0_3_load_21 | 45 | 0.001892 | 0.00047417 | 0 | 0 |  | 1 | TRUE | wye
35 | LV_4143-5_0_3_load_22 | 46 | 0.00091682 | 0.00022978 | 0 | 0 |  | 1 | TRUE | wye
36 | LV_4143-5_0_3_load_24 | 47 | 0.0012007 | 0.00030093 | 0 | 0 |  | 1 | TRUE | wye
37 | LV_4143-5_0_3_load_51 | 48 | 0.00091665 | 0.00022974 | 0 | 0 |  | 1 | TRUE | wye
38 | LV_4143-5_0_3_load_26 | 50 | 0.00067079 | 0.00016812 | 0 | 0 |  | 1 | TRUE | wye
39 | LV_4143-5_0_3_load_27 | 51 | 0.00080098 | 0.00020075 | 0 | 0 |  | 1 | TRUE | wye
40 | LV_4143-5_0_3_load_28 | 52 | 0.001262 | 0.00031629 | 0 | 0 |  | 1 | TRUE | wye
41 | LV_4143-5_0_3_load_36 | 54 | 0.00047301 | 0.00011855 | 0 | 0 |  | 1 | TRUE | wye
42 | LV_4143-5_0_3_load_32 | 55 | 0.0016317 | 0.00040894 | 0 | 0 |  | 1 | TRUE | wye
43 | LV_4143-5_0_3_load_37 | 56 | 0.0017358 | 0.00043503 | 0 | 0 |  | 1 | TRUE | wye
44 | LV_4143-5_0_3_load_38 | 57 | 0.0013123 | 0.00032888 | 0 | 0 |  | 1 | TRUE | wye
45 | LV_4143-5_0_3_load_40 | 59 | 0.002296 | 0.00057543 | 0 | 0 |  | 1 | TRUE | wye
46 | LV_4143-5_0_3_load_41 | 60 | 0.0011836 | 0.00029665 | 0 | 0 |  | 1 | TRUE | wye
47 | LV_4143-5_0_3_load_42 | 61 | 0.0011843 | 0.00029682 | 0 | 0 |  | 1 | TRUE | wye
48 | LV_4143-5_0_3_load_60 | 62 | 0.0017648 | 0.00044231 | 0 | 0 |  | 1 | TRUE | wye
49 | LV_4143-5_0_3_load_64 | 63 | 0.0013601 | 0.00034087 | 0 | 0 |  | 1 | TRUE | wye
50 | LV_4143-5_0_3_load_62 | 64 | 0.0016082 | 0.00040306 | 0 | 0 |  | 1 | TRUE | wye
51 | LV_4143-5_0_3_load_68 | 65 | 0.0012176 | 0.00030515 | 0 | 0 |  | 1 | TRUE | wye
52 | LV_4143-5_0_3_load_71 | 66 | 0.00077481 | 0.00019419 | 0 | 0 |  | 1 | TRUE | wye
53 | LV_4143-5_0_3_load_59 | 67 | 0.0014961 | 0.00037495 | 0 | 0 |  | 1 | TRUE | wye
54 | LV_4143-5_0_3_load_77 | 68 | 0.0012962 | 0.00032485 | 0 | 0 |  | 1 | TRUE | wye
55 | LV_4143-5_0_3_load_61 | 69 | 0.002226 | 0.0005579 | 0 | 0 |  | 1 | TRUE | wye
56 | LV_4143-5_0_3_load_66 | 72 | 0.0017795 | 0.00044599 | 0 | 0 |  | 1 | TRUE | wye
57 | LV_4143-5_0_3_load_67 | 73 | 0.0017295 | 0.00043346 | 0 | 0 |  | 1 | TRUE | wye
58 | LV_4143-5_0_3_load_75 | 74 | 0.0018625 | 0.0004668 | 0 | 0 |  | 1 | TRUE | wye
59 | LV_4143-5_0_3_load_79 | 75 | 0.0031531 | 0.00079024 | 0 | 0 |  | 1 | TRUE | wye
60 | LV_4143-5_0_3_load_73 | 76 | 0.0017125 | 0.0004292 | 0 | 0 |  | 1 | TRUE | wye
61 | LV_4143-5_0_3_load_80 | 77 | 0.0016588 | 0.00041574 | 0 | 0 |  | 1 | TRUE | wye
62 | LV_4143-5_0_3_load_70 | 78 | 0.0012968 | 0.000325 | 0 | 0 |  | 1 | TRUE | wye
63 | LV_4143-5_0_3_load_78 | 79 | 0.00080139 | 0.00020085 | 0 | 0 |  | 1 | TRUE | wye
64 | LV_4143-5_0_3_load_74 | 80 | 0.0018357 | 0.00046008 | 0 | 0 |  | 1 | TRUE | wye
65 | LV_4143-5_0_3_load_76 | 81 | 0.001456 | 0.00036491 | 0 | 0 |  | 1 | TRUE | wye
66 | LV_4143-5_0_3_load_81 | 82 | 0.0033868 | 0.00084881 | 0 | 0 |  | 1 | TRUE | wye

## ext_grid
| name | bus | vm_pu | va_degree | slack_weight | in_service
0 |  | 44 | 1 | 0 | 1 | TRUE

## line
| name | std_type | from_bus | to_bus | length_km | r_ohm_per_km | x_ohm_per_km | c_nf_per_km | g_us_per_km | max_i_ka | df | parallel | type | in_service
0 | LV_4143-5_0_3_line_0 | NAYY 4x150 SE | 0 | 1 | 0.0057267 | 0.208 | 0.08 | 261 | 0 | 0.27 | 1 | 1 | cs | TRUE
1 | LV_4143-5_0_3_line_1 | NAYY 4x150 SE | 1 | 2 | 0.18736 | 0.208 | 0.08 | 261 | 0 | 0.27 | 1 | 1 | cs | TRUE
2 | LV_4143-5_0_3_line_2 | NAYY 4x150 SE | 2 | 3 | 0.041079 | 0.208 | 0.08 | 261 | 0 | 0.27 | 1 | 1 | cs | TRUE
3 | LV_4143-5_0_3_line_3 | NAYY 4x150 SE | 2 | 4 | 0.031599 | 0.208 | 0.08 | 261 | 0 | 0.27 | 1 | 1 | cs | TRUE
4 | LV_4143-5_0_3_line_4 | NAYY 4x150 SE | 4 | 7 | 0.059755 | 0.208 | 0.08 | 261 | 0 | 0.27 | 1 | 1 | cs | TRUE
5 | LV_4143-5_0_3_line_5 | NAYY 4x150 SE | 5 | 6 | 0.042139 | 0.208 | 0.08 | 261 | 0 | 0.27 | 1 | 1 | cs | TRUE
6 | LV_4143-5_0_3_line_6 | NAYY 4x150 SE | 6 | 11 | 0.012692 | 0.208 | 0.08 | 261 | 0 | 0.27 | 1 | 1 | cs | TRUE
7 | LV_4143-5_0_3_line_7 | NAYY 4x150 SE | 6 | 10 | 0.17995 | 0.208 | 0.08 | 261 | 0 | 0.27 | 1 | 1 | cs | TRUE
8 | LV_4143-5_0_3_line_8 | NAYY 4x150 SE | 7 | 8 | 0.022702 | 0.208 | 0.08 | 261 | 0 | 0.27 | 1 | 1 | cs | TRUE
9 | LV_4143-5_0_3_line_9 | NAYY 4x150 SE | 8 | 9 | 0.017703 | 0.208 | 0.08 | 261 | 0 | 0.27 | 1 | 1 | cs | TRUE
10 | LV_4143-5_0_3_line_10 | NAYY 4x150 SE | 9 | 10 | 0.051427 | 0.208 | 0.08 | 261 | 0 | 0.27 | 1 | 1 | cs | TRUE
11 | LV_4143-5_0_3_line_11 | NAYY 4x150 SE | 11 | 43 | 0.016422 | 0.208 | 0.08 | 261 | 0 | 0.27 | 1 | 1 | cs | TRUE
12 | LV_4143-5_0_3_line_12 | NAYY 4x150 SE | 12 | 13 | 0.011036 | 0.208 | 0.08 | 261 | 0 | 0.27 | 1 | 1 | cs | TRUE
13 | LV_4143-5_0_3_line_13 | NAYY 4x150 SE | 12 | 14 | 0.028591 | 0.208 | 0.08 | 261 | 0 | 0.27 | 1 | 1 | cs | TRUE
14 | LV_4143-5_0_3_line_14 | NAYY 4x150 SE | 13 | 15 | 0.019495 | 0.208 | 0.08 | 261 | 0 | 0.27 | 1 | 1 | cs | TRUE
15 | LV_4143-5_0_3_line_15 | NAYY 4x150 SE | 14 | 16 | 0.005724 | 0.208 | 0.08 | 261 | 0 | 0.27 | 1 | 2 | cs | TRUE
16 | LV_4143-5_0_3_line_16 | NAYY 4x150 SE | 14 | 17 | 0.06115 | 0.208 | 0.08 | 261 | 0 | 0.27 | 1 | 2 | cs | TRUE
17 | LV_4143-5_0_3_line_17 | NAYY 4x150 SE | 15 | 18 | 0.031577 | 0.208 | 0.08 | 261 | 0 | 0.27 | 1 | 1 | cs | TRUE
18 | LV_4143-5_0_3_line_18 | NAYY 4x150 SE | 15 | 19 | 0.025122 | 0.208 | 0.08 | 261 | 0 | 0.27 | 1 | 1 | cs | TRUE
19 | LV_4143-5_0_3_line_19 | NAYY 4x150 SE | 16 | 20 | 0.035986 | 0.208 | 0.08 | 261 | 0 | 0.27 | 1 | 2 | cs | TRUE
20 | LV_4143-5_0_3_line_20 | NAYY 4x150 SE | 16 | 21 | 0.0076466 | 0.208 | 0.08 | 261 | 0 | 0.27 | 1 | 1 | cs | TRUE
21 | LV_4143-5_0_3_line_21 | NAYY 4x150 SE | 17 | 22 | 0.0037598 | 0.208 | 0.08 | 261 | 0 | 0.27 | 1 | 2 | cs | TRUE
22 | LV_4143-5_0_3_line_22 | NAYY 4x150 SE | 18 | 23 | 0.00015743 | 0.208 | 0.08 | 261 | 0 | 0.27 | 1 | 1 | cs | TRUE
23 | LV_4143-5_0_3_line_23 | NAYY 4x150 SE | 19 | 24 | 0.0017816 | 0.208 | 0.08 | 261 | 0 | 0.27 | 1 | 1 | cs | TRUE
24 | LV_4143-5_0_3_line_24 | NAYY 4x150 SE | 20 | 25 | 0.023158 | 0.208 | 0.08 | 261 | 0 | 0.27 | 1 | 1 | cs | TRUE
25 | LV_4143-5_0_3_line_25 | NAYY 4x150 SE | 20 | 26 | 0.012292 | 0.208 | 0.08 | 261 | 0 | 0.27 | 1 | 2 | cs | TRUE
26 | LV_4143-5_0_3_line_26 | NAYY 4x150 SE | 21 | 27 | 0.014765 | 0.208 | 0.08 | 261 | 0 | 0.27 | 1 | 1 | cs | TRUE
27 | LV_4143-5_0_3_line_27 | NAYY 4x150 SE | 22 | 28 | 0.02688 | 0.208 | 0.08 | 261 | 0 | 0.27 | 1 | 2 | cs | TRUE
28 | LV_4143-5_0_3_line_28 | NAYY 4x150 SE | 23 | 55 | 0.01713 | 0.208 | 0.08 | 261 | 0 | 0.27 | 1 | 1 | cs | TRUE
29 | LV_4143-5_0_3_line_29 | NAYY 4x150 SE | 25 | 65 | 0.00045358 | 0.208 | 0.08 | 261 | 0 | 0.27 | 1 | 1 | cs | TRUE
30 | LV_4143-5_0_3_line_30 | NAYY 4x150 SE | 26 | 45 | 0.021566 | 0.208 | 0.08 | 261 | 0 | 0.27 | 1 | 2 | cs | TRUE
31 | LV_4143-5_0_3_line_31 | NAYY 4x150 SE | 27 | 60 | 0.022833 | 0.208 | 0.08 | 261 | 0 | 0.27 | 1 | 1 | cs | TRUE
32 | LV_4143-5_0_3_line_32 | NAYY 4x150 SE | 28 | 35 | 0.022263 | 0.208 | 0.08 | 261 | 0 | 0.27 | 1 | 1 | cs | TRUE
33 | LV_4143-5_0_3_line_33 | NAYY 4x150 SE | 29 | 30 | 0.033396 | 0.208 | 0.08 | 261 | 0 | 0.27 | 1 | 1 | cs | TRUE
34 | LV_4143-5_0_3_line_34 | NAYY 4x150 SE | 29 | 31 | 0.041858 | 0.208 | 0.08 | 261 | 0 | 0.27 | 1 | 1 | cs | TRUE
35 | LV_4143-5_0_3_line_35 | NAYY 4x150 SE | 30 | 32 | 0.0069251 | 0.208 | 0.08 | 261 | 0 | 0.27 | 1 | 1 | cs | TRUE
36 | LV_4143-5_0_3_line_36 | NAYY 4x150 SE | 31 | 33 | 0.020626 | 0.208 | 0.08 | 261 | 0 | 0.27 | 1 | 1 | cs | TRUE
37 | LV_4143-5_0_3_line_37 | NAYY 4x150 SE | 31 | 34 | 0.03816 | 0.208 | 0.08 | 261 | 0 | 0.27 | 1 | 1 | cs | TRUE
38 | LV_4143-5_0_3_line_38 | NAYY 4x150 SE | 33 | 35 | 0.018035 | 0.208 | 0.08 | 261 | 0 | 0.27 | 1 | 1 | cs | TRUE
39 | LV_4143-5_0_3_line_39 | NAYY 4x150 SE | 34 | 36 | 0.037373 | 0.208 | 0.08 | 261 | 0 | 0.27 | 1 | 1 | cs | TRUE
40 | LV_4143-5_0_3_line_40 | NAYY 4x150 SE | 35 | 37 | 0.02221 | 0.208 | 0.08 | 261 | 0 | 0.27 | 1 | 1 | cs | TRUE
41 | LV_4143-5_0_3_line_41 | NAYY 4x150 SE | 36 | 38 | 0.031273 | 0.208 | 0.08 | 261 | 0 | 0.27 | 1 | 1 | cs | TRUE
42 | LV_4143-5_0_3_line_42 | NAYY 4x150 SE | 37 | 53 | 0.011859 | 0.208 | 0.08 | 261 | 0 | 0.27 | 1 | 1 | cs | TRUE
43 | LV_4143-5_0_3_line_43 | NAYY 4x150 SE | 39 | 40 | 0.019808 | 0.208 | 0.08 | 261 | 0 | 0.27 | 1 | 1 | cs | TRUE
44 | LV_4143-5_0_3_line_44 | NAYY 4x150 SE | 39 | 41 | 0.097582 | 0.208 | 0.08 | 261 | 0 | 0.27 | 1 | 1 | cs | TRUE
45 | LV_4143-5_0_3_line_45 | NAYY 4x150 SE | 41 | 42 | 0.031226 | 0.208 | 0.08 | 261 | 0 | 0.27 | 1 | 1 | cs | TRUE
46 | LV_4143-5_0_3_line_46 | NAYY 4x150 SE | 42 | 54 | 0.0041588 | 0.208 | 0.08 | 261 | 0 | 0.27 | 1 | 1 | cs | TRUE
47 | LV_4143-5_0_3_line_47 | NAYY 4x150 SE | 43 | 67 | 0.0066185 | 0.208 | 0.08 | 261 | 0 | 0.27 | 1 | 1 | cs | TRUE
48 | LV_4143-5_0_3_line_48 | NAYY 4x150 SE | 44 | 45 | 0.017434 | 0.208 | 0.08 | 261 | 0 | 0.27 | 1 | 2 | cs | TRUE
49 | LV_4143-5_0_3_line_49 | NAYY 4x150 SE | 44 | 46 | 0.025748 | 0.208 | 0.08 | 261 | 0 | 0.27 | 1 | 1 | cs | TRUE
50 | LV_4143-5_0_3_line_50 | NAYY 4x150 SE | 46 | 47 | 0.010052 | 0.208 | 0.08 | 261 | 0 | 0.27 | 1 | 1 | cs | TRUE
51 | LV_4143-5_0_3_line_51 | NAYY 4x150 SE | 47 | 48 | 0.0060336 | 0.208 | 0.08 | 261 | 0 | 0.27 | 1 | 1 | cs | TRUE
52 | LV_4143-5_0_3_line_52 | NAYY 4x150 SE | 48 | 49 | 0.014345 | 0.208 | 0.08 | 261 | 0 | 0.27 | 1 | 1 | cs | TRUE
53 | LV_4143-5_0_3_line_53 | NAYY 4x150 SE | 49 | 66 | 0.032016 | 0.208 | 0.08 | 261 | 0 | 0.27 | 1 | 1 | cs | TRUE
54 | LV_4143-5_0_3_line_54 | NAYY 4x150 SE | 49 | 67 | 0.0068929 | 0.208 | 0.08 | 261 | 0 | 0.27 | 1 | 1 | cs | TRUE
55 | LV_4143-5_0_3_line_55 | NAYY 4x150 SE | 50 | 51 | 0.031335 | 0.208 | 0.08 | 261 | 0 | 0.27 | 1 | 1 | cs | TRUE
56 | LV_4143-5_0_3_line_56 | NAYY 4x150 SE | 50 | 52 | 0.0030135 | 0.208 | 0.08 | 261 | 0 | 0.27 | 1 | 1 | cs | TRUE
57 | LV_4143-5_0_3_line_57 | NAYY 4x150 SE | 52 | 53 | 0.015693 | 0.208 | 0.08 | 261 | 0 | 0.27 | 1 | 1 | cs | TRUE
58 | LV_4143-5_0_3_line_58 | NAYY 4x150 SE | 53 | 54 | 0.028041 | 0.208 | 0.08 | 261 | 0 | 0.27 | 1 | 1 | cs | TRUE
59 | LV_4143-5_0_3_line_59 | NAYY 4x150 SE | 56 | 57 | 0.0091496 | 0.208 | 0.08 | 261 | 0 | 0.27 | 1 | 1 | cs | TRUE
60 | LV_4143-5_0_3_line_60 | NAYY 4x150 SE | 56 | 58 | 0.0095742 | 0.208 | 0.08 | 261 | 0 | 0.27 | 1 | 1 | cs | TRUE
61 | LV_4143-5_0_3_line_61 | NAYY 4x150 SE | 57 | 59 | 0.013725 | 0.208 | 0.08 | 261 | 0 | 0.27 | 1 | 1 | cs | TRUE
62 | LV_4143-5_0_3_line_62 | NAYY 4x150 SE | 58 | 60 | 0.022755 | 0.208 | 0.08 | 261 | 0 | 0.27 | 1 | 1 | cs | TRUE
63 | LV_4143-5_0_3_line_63 | NAYY 4x150 SE | 58 | 61 | 0.00069217 | 0.208 | 0.08 | 261 | 0 | 0.27 | 1 | 1 | cs | TRUE
64 | LV_4143-5_0_3_line_64 | NAYY 4x150 SE | 59 | 62 | 0.025418 | 0.208 | 0.08 | 261 | 0 | 0.27 | 1 | 1 | cs | TRUE
65 | LV_4143-5_0_3_line_65 | NAYY 4x150 SE | 61 | 63 | 0.013152 | 0.208 | 0.08 | 261 | 0 | 0.27 | 1 | 1 | cs | TRUE
66 | LV_4143-5_0_3_line_66 | NAYY 4x150 SE | 63 | 64 | 0.019802 | 0.208 | 0.08 | 261 | 0 | 0.27 | 1 | 1 | cs | TRUE
67 | LV_4143-5_0_3_line_67 | NAYY 4x150 SE | 64 | 71 | 0.05411 | 0.208 | 0.08 | 261 | 0 | 0.27 | 1 | 1 | cs | TRUE
68 | LV_4143-5_0_3_line_68 | NAYY 4x150 SE | 64 | 69 | 0.013345 | 0.208 | 0.08 | 261 | 0 | 0.27 | 1 | 1 | cs | TRUE
69 | LV_4143-5_0_3_line_69 | NAYY 4x150 SE | 65 | 78 | 0.026727 | 0.208 | 0.08 | 261 | 0 | 0.27 | 1 | 1 | cs | TRUE
70 | LV_4143-5_0_3_line_70 | NAYY 4x150 SE | 66 | 68 | 0.0035885 | 0.208 | 0.08 | 261 | 0 | 0.27 | 1 | 1 | cs | TRUE
71 | LV_4143-5_0_3_line_71 | NAYY 4x150 SE | 68 | 79 | 0.016572 | 0.208 | 0.08 | 261 | 0 | 0.27 | 1 | 1 | cs | TRUE
72 | LV_4143-5_0_3_line_72 | NAYY 4x150 SE | 69 | 70 | 0.030485 | 0.208 | 0.08 | 261 | 0 | 0.27 | 1 | 1 | cs | TRUE
73 | LV_4143-5_0_3_line_73 | NAYY 4x150 SE | 70 | 72 | 0.031456 | 0.208 | 0.08 | 261 | 0 | 0.27 | 1 | 1 | cs | TRUE
74 | LV_4143-5_0_3_line_74 | NAYY 4x150 SE | 70 | 73 | 0.012794 | 0.208 | 0.08 | 261 | 0 | 0.27 | 1 | 1 | cs | TRUE
75 | LV_4143-5_0_3_line_75 | NAYY 4x150 SE | 71 | 74 | 0.0074801 | 0.208 | 0.08 | 261 | 0 | 0.27 | 1 | 1 | cs | TRUE
76 | LV_4143-5_0_3_line_76 | NAYY 4x150 SE | 73 | 75 | 0.033933 | 0.208 | 0.08 | 261 | 0 | 0.27 | 1 | 1 | cs | TRUE
77 | LV_4143-5_0_3_line_77 | NAYY 4x150 SE | 74 | 76 | 0.023306 | 0.208 | 0.08 | 261 | 0 | 0.27 | 1 | 1 | cs | TRUE
78 | LV_4143-5_0_3_line_78 | NAYY 4x150 SE | 75 | 77 | 0.0012672 | 0.208 | 0.08 | 261 | 0 | 0.27 | 1 | 1 | cs | TRUE
79 | LV_4143-5_0_3_line_79 | NAYY 4x150 SE | 76 | 80 | 0.0095877 | 0.208 | 0.08 | 261 | 0 | 0.27 | 1 | 1 | cs | TRUE
80 | LV_4143-5_0_3_line_80 | NAYY 4x150 SE | 77 | 82 | 0.0099967 | 0.208 | 0.08 | 261 | 0 | 0.27 | 1 | 1 | cs | TRUE
81 | LV_4143-5_0_3_line_81 | NAYY 4x150 SE | 80 | 81 | 0.0061661 | 0.208 | 0.08 | 261 | 0 | 0.27 | 1 | 1 | cs | TRUE

## trafo
| name | std_type | hv_bus | lv_bus | sn_mva | vn_hv_kv | vn_lv_kv | vk_percent | vkr_percent | pfe_kw | i0_percent | shift_degree | tap_side | tap_neutral | tap_min | tap_max | tap_step_percent | tap_step_degree | tap_pos | tap_phase_shifter | parallel | df | in_service
0 | LV_4143-5_0_3_trafo_20 | 0.25 MVA 20/0.4 kV | 83 | 44 | 0.25 | 20 | 0.4 | 6 | 1.44 | 0.8 | 0.32 | 150 | hv | 0 | -2 | 2 | 2.5 | 0 | 0 | FALSE | 1 | 1 | TRUE

## line_geodata
| x0 | y0 | x1 | y1 | x2 | y2 | x3 | y3 | x4 | y4
0 | 2650887.5795 | 1234026.9759 | 2650891.089 | 1234031.5013
1 | 2650874.3875 | 1234218.1179 | 2650891.089 | 1234031.5013
2 | 2650874.3875 | 1234218.1179 | 2650844.8342 | 1234246.6501
3 | 2650874.3875 | 1234218.1179 | 2650885.9895 | 1234225.4329 | 2650897.3651 | 1234233.5466 | 2650900.6002 | 1234235.8536
4 | 2650900.6002 | 1234235.8536 | 2650959.9248 | 1234243.0136
5 | 2650860.9553 | 1234467.9743 | 2650860.9553 | 1234467.9743 | 2650824.1787 | 1234447.4041
6 | 2650860.9553 | 1234467.9743 | 2650859.2915 | 1234475.7651 | 2650857.1822 | 1234479.9937
7 | 2650860.9553 | 1234467.9743 | 2650979.1015 | 1234332.2434
8 | 2650966.6616 | 1234264.6934 | 2650959.9248 | 1234243.0136
9 | 2650966.6616 | 1234264.6934 | 2650971.8111 | 1234281.6306
10 | 2650979.1015 | 1234332.2434 | 2650979.5676 | 1234323.7975 | 2650975.0024 | 1234292.127 | 2650971.8111 | 1234281.6306
11 | 2650857.1822 | 1234479.9937 | 2650849.8518 | 1234494.6893
12 | 2650785 | 1234625.4647 | 2650776.7539 | 1234632.7994
13 | 2650806.3631 | 1234606.4631 | 2650785 | 1234625.4647
14 | 2650762.1877 | 1234645.7555 | 2650776.7539 | 1234632.7994
15 | 2650804.1678 | 1234601.1743 | 2650806.3631 | 1234606.4631
16 | 2650806.3631 | 1234606.4631 | 2650812.0082 | 1234619.8977 | 2650831.017 | 1234657.5844 | 2650834.0146 | 1234660.7624
17 | 2650762.1877 | 1234645.7555 | 2650751.4568 | 1234633.1224 | 2650741.7607 | 1234621.6751
18 | 2650762.1877 | 1234645.7555 | 2650749.1423 | 1234657.7518 | 2650742.4934 | 1234660.9981
19 | 2650804.1678 | 1234601.1743 | 2650840.2122 | 1234599.3256
20 | 2650804.1678 | 1234601.1743 | 2650800.3287 | 1234594.5614
21 | 2650836.5944 | 1234663.4975 | 2650834.0146 | 1234660.7624
22 | 2650741.7607 | 1234621.6751 | 2650741.6589 | 1234621.555
23 | 2650740.8924 | 1234661.7797 | 2650742.4934 | 1234660.9981
24 | 2650840.2122 | 1234599.3256 | 2650850.2648 | 1234620.1882
25 | 2650852.4771 | 1234598.0853 | 2650840.2122 | 1234599.3256
26 | 2650800.3287 | 1234594.5614 | 2650792.9156 | 1234581.7925
27 | 2650836.5944 | 1234663.4975 | 2650855.0384 | 1234683.0519
28 | 2650730.5876 | 1234608.4841 | 2650741.6589 | 1234621.555
29 | 2650850.2648 | 1234620.1882 | 2650850.4617 | 1234620.5968
30 | 2650852.4771 | 1234598.0853 | 2650845.7841 | 1234577.584
31 | 2650792.9156 | 1234581.7925 | 2650781.4519 | 1234562.0465
32 | 2650870.3141 | 1234699.2472 | 2650855.0384 | 1234683.0519
33 | 2650774.127 | 1234760.1836 | 2650782.8616 | 1234754.335 | 2650802.5024 | 1234742.5915
34 | 2650838.4285 | 1234721.1108 | 2650802.5024 | 1234742.5915
35 | 2650774.127 | 1234760.1836 | 2650768.3728 | 1234764.0366
36 | 2650838.4285 | 1234721.1108 | 2650855.4399 | 1234709.4463
37 | 2650838.4285 | 1234721.1108 | 2650857.7867 | 1234753.9965
38 | 2650870.3141 | 1234699.2472 | 2650855.4399 | 1234709.4463
39 | 2650857.7867 | 1234753.9965 | 2650852.9166 | 1234791.0505
40 | 2650870.3141 | 1234699.2472 | 2650888.4972 | 1234686.4942
41 | 2650837.2807 | 1234814.5721 | 2650838.5726 | 1234800.6964 | 2650850.5141 | 1234792.093 | 2650852.9166 | 1234791.0505
42 | 2650898.2065 | 1234679.6845 | 2650888.4972 | 1234686.4942
43 | 2650973.3924 | 1234547.4121 | 2650961.2163 | 1234550.1187 | 2650954.0939 | 1234551.8699
44 | 2650953.5372 | 1234649.45 | 2650954.0939 | 1234551.8699
45 | 2650953.5372 | 1234649.45 | 2650940.1709 | 1234653.8161 | 2650925.0014 | 1234661.8484
46 | 2650925.0014 | 1234661.8484 | 2650923.1239 | 1234662.8425 | 2650921.4384 | 1234663.9818
47 | 2650846.8976 | 1234500.6118 | 2650849.8518 | 1234494.6893
48 | 2650845.7841 | 1234577.584 | 2650844.3638 | 1234573.2333 | 2650840.745 | 1234560.8958
49 | 2650835.9668 | 1234535.7936 | 2650836.2885 | 1234545.7021 | 2650840.745 | 1234560.8958
50 | 2650837.0042 | 1234525.8386 | 2650835.8631 | 1234532.6012 | 2650835.9668 | 1234535.7936
51 | 2650837.0042 | 1234525.8386 | 2650838.008 | 1234519.8891 | 2650838.008 | 1234519.8891
52 | 2650844.1666 | 1234506.9335 | 2650838.008 | 1234519.8891
53 | 2650844.1666 | 1234506.9335 | 2650818.9768 | 1234487.1724
54 | 2650844.1666 | 1234506.9335 | 2650845.7065 | 1234502.9997 | 2650846.8976 | 1234500.6118
55 | 2650915.4009 | 1234726.0358 | 2650910.3123 | 1234713.7766 | 2650907.9993 | 1234697.5131 | 2650907.2122 | 1234696.08
56 | 2650905.7614 | 1234693.4387 | 2650907.2122 | 1234696.08
57 | 2650898.2065 | 1234679.6845 | 2650905.7614 | 1234693.4387
58 | 2650898.2065 | 1234679.6845 | 2650921.4384 | 1234663.9818
59 | 2650763.8121 | 1234549.6501 | 2650757.8729 | 1234556.6101
60 | 2650770.0269 | 1234542.3672 | 2650763.8121 | 1234549.6501
61 | 2650757.8729 | 1234556.6101 | 2650748.9636 | 1234567.0506
62 | 2650770.0269 | 1234542.3672 | 2650781.4519 | 1234562.0465
63 | 2650770.0269 | 1234542.3672 | 2650769.6912 | 1234541.7619
64 | 2650732.4641 | 1234586.3859 | 2650748.9636 | 1234567.0506
65 | 2650769.6912 | 1234541.7619 | 2650763.313 | 1234530.2602
66 | 2650753.7094 | 1234512.9423 | 2650763.313 | 1234530.2602
67 | 2650708.6407 | 1234487.4748 | 2650724.6419 | 1234491.0136 | 2650740.7712 | 1234497.2885 | 2650749.893 | 1234506.0387 | 2650753.7094 | 1234512.9423
68 | 2650753.7094 | 1234512.9423 | 2650745.5189 | 1234523.4783
69 | 2650871.1138 | 1234634.1234 | 2650854.5432 | 1234629.0673 | 2650850.4617 | 1234620.5968
70 | 2650818.9768 | 1234487.1724 | 2650816.1534 | 1234484.9575
71 | 2650803.1144 | 1234474.7286 | 2650816.1534 | 1234484.9575
72 | 2650726.8086 | 1234547.5461 | 2650745.5189 | 1234523.4783
73 | 2650726.8086 | 1234547.5461 | 2650707.5898 | 1234572.4871
74 | 2650726.8086 | 1234547.5461 | 2650716.8023 | 1234540.4451 | 2650716.395 | 1234540.1158
75 | 2650708.6407 | 1234487.4748 | 2650714.5597 | 1234482.9013
76 | 2650688.1875 | 1234522.0167 | 2650698.6632 | 1234525.781 | 2650716.395 | 1234540.1158
77 | 2650735.9445 | 1234474.345 | 2650734.1054 | 1234474.8173 | 2650718.8735 | 1234479.5681 | 2650714.5597 | 1234482.9013
78 | 2650688.1875 | 1234522.0167 | 2650686.995 | 1234521.5881
79 | 2650735.9445 | 1234474.345 | 2650743.7849 | 1234472.3316 | 2650744.989 | 1234471.449
80 | 2650677.5872 | 1234518.2076 | 2650686.995 | 1234521.5881
81 | 2650749.9622 | 1234467.8036 | 2650744.989 | 1234471.449

## bus_geodata
| x | y | coords
0 | 2650887.5795 | 1234026.9759
1 | 2650891.089 | 1234031.5013
2 | 2650874.3875 | 1234218.1179
3 | 2650844.8343 | 1234246.6501
4 | 2650900.6002 | 1234235.8536
5 | 2650824.1787 | 1234447.4041
6 | 2650860.9553 | 1234467.9743
7 | 2650959.9248 | 1234243.0136
8 | 2650966.6616 | 1234264.6934
9 | 2650971.8111 | 1234281.6306
10 | 2650979.1015 | 1234332.2434
11 | 2650857.1822 | 1234479.9937
12 | 2650785 | 1234625.4647
13 | 2650776.7539 | 1234632.7994
14 | 2650806.3631 | 1234606.4631
15 | 2650762.1877 | 1234645.7555
16 | 2650804.1678 | 1234601.1743
17 | 2650834.0146 | 1234660.7624
18 | 2650741.7607 | 1234621.6751
19 | 2650742.4934 | 1234660.9981
20 | 2650840.2122 | 1234599.3256
21 | 2650800.3287 | 1234594.5614
22 | 2650836.5944 | 1234663.4975
23 | 2650741.6589 | 1234621.555
24 | 2650740.8924 | 1234661.7797
25 | 2650850.2648 | 1234620.1882
26 | 2650852.4771 | 1234598.0853
27 | 2650792.9156 | 1234581.7925
28 | 2650855.0384 | 1234683.0519
29 | 2650802.5024 | 1234742.5915
30 | 2650774.127 | 1234760.1836
31 | 2650838.4285 | 1234721.1108
32 | 2650768.3728 | 1234764.0366
33 | 2650855.4399 | 1234709.4463
34 | 2650857.7867 | 1234753.9965
35 | 2650870.3141 | 1234699.2472
36 | 2650852.9166 | 1234791.0505
37 | 2650888.4972 | 1234686.4942
38 | 2650837.2807 | 1234814.5721
39 | 2650954.0939 | 1234551.8699
40 | 2650973.3924 | 1234547.4121
41 | 2650953.5372 | 1234649.45
42 | 2650925.0014 | 1234661.8484
43 | 2650849.8518 | 1234494.6893
44 | 2650840.745 | 1234560.8958
45 | 2650845.7841 | 1234577.584
46 | 2650835.9668 | 1234535.7936
47 | 2650837.0042 | 1234525.8386
48 | 2650838.008 | 1234519.8891
49 | 2650844.1666 | 1234506.9335
50 | 2650907.2122 | 1234696.08
51 | 2650915.4009 | 1234726.0358
52 | 2650905.7614 | 1234693.4387
53 | 2650898.2065 | 1234679.6845
54 | 2650921.4384 | 1234663.9818
55 | 2650730.5876 | 1234608.4841
56 | 2650763.8121 | 1234549.6501
57 | 2650757.8729 | 1234556.6101
58 | 2650770.0269 | 1234542.3672
59 | 2650748.9636 | 1234567.0506
60 | 2650781.4519 | 1234562.0465
61 | 2650769.6912 | 1234541.7619
62 | 2650732.4641 | 1234586.3859
63 | 2650763.313 | 1234530.2602
64 | 2650753.7094 | 1234512.9423
65 | 2650850.4617 | 1234620.5968
66 | 2650818.9768 | 1234487.1724
67 | 2650846.8976 | 1234500.6118
68 | 2650816.1534 | 1234484.9575
69 | 2650745.5189 | 1234523.4783
70 | 2650726.8086 | 1234547.5461
71 | 2650708.6407 | 1234487.4748
72 | 2650707.5898 | 1234572.4871
73 | 2650716.395 | 1234540.1158
74 | 2650714.5597 | 1234482.9013
75 | 2650688.1875 | 1234522.0167
76 | 2650735.9445 | 1234474.345
77 | 2650686.995 | 1234521.5881
78 | 2650871.1138 | 1234634.1234
79 | 2650803.1144 | 1234474.7286
80 | 2650744.989 | 1234471.449
81 | 2650749.9622 | 1234467.8036
82 | 2650677.5872 | 1234518.2076
83 | 2650852.4771 | 1234598.0853

## line_std_types
| c_nf_per_km | r_ohm_per_km | x_ohm_per_km | max_i_ka | type | q_mm2 | alpha | voltage_rating
NAYY 4x50 SE | 210 | 0.642 | 0.083 | 0.142 | cs | 50 | 0.00403 | LV
NAYY 4x120 SE | 264 | 0.225 | 0.08 | 0.242 | cs | 120 | 0.00403 | LV
NAYY 4x150 SE | 261 | 0.208 | 0.08 | 0.27 | cs | 150 | 0.00403 | LV
NA2XS2Y 1x95 RM/25 12/20 kV | 216 | 0.313 | 0.132 | 0.252 | cs | 95 | 0.00403 | MV
NA2XS2Y 1x185 RM/25 12/20 kV | 273 | 0.161 | 0.117 | 0.362 | cs | 185 | 0.00403 | MV
NA2XS2Y 1x240 RM/25 12/20 kV | 304 | 0.122 | 0.112 | 0.421 | cs | 240 | 0.00403 | MV
NA2XS2Y 1x95 RM/25 6/10 kV | 315 | 0.313 | 0.123 | 0.249 | cs | 95 | 0.00403 | MV
NA2XS2Y 1x185 RM/25 6/10 kV | 406 | 0.161 | 0.11 | 0.358 | cs | 185 | 0.00403 | MV
NA2XS2Y 1x240 RM/25 6/10 kV | 456 | 0.122 | 0.105 | 0.416 | cs | 240 | 0.00403 | MV
NA2XS2Y 1x150 RM/25 12/20 kV | 250 | 0.206 | 0.116 | 0.319 | cs | 150 | 0.00403 | MV
NA2XS2Y 1x120 RM/25 12/20 kV | 230 | 0.253 | 0.119 | 0.283 | cs | 120 | 0.00403 | MV
NA2XS2Y 1x70 RM/25 12/20 kV | 190 | 0.443 | 0.132 | 0.22 | cs | 70 | 0.00403 | MV
NA2XS2Y 1x150 RM/25 6/10 kV | 360 | 0.206 | 0.11 | 0.315 | cs | 150 | 0.00403 | MV
NA2XS2Y 1x120 RM/25 6/10 kV | 340 | 0.253 | 0.113 | 0.28 | cs | 120 | 0.00403 | MV
NA2XS2Y 1x70 RM/25 6/10 kV | 280 | 0.443 | 0.123 | 0.217 | cs | 70 | 0.00403 | MV
N2XS(FL)2Y 1x120 RM/35 64/110 kV | 112 | 0.153 | 0.166 | 0.366 | cs | 120 | 0.00393 | HV
N2XS(FL)2Y 1x185 RM/35 64/110 kV | 125 | 0.099 | 0.156 | 0.457 | cs | 185 | 0.00393 | HV
N2XS(FL)2Y 1x240 RM/35 64/110 kV | 135 | 0.075 | 0.149 | 0.526 | cs | 240 | 0.00393 | HV
N2XS(FL)2Y 1x300 RM/35 64/110 kV | 144 | 0.06 | 0.144 | 0.588 | cs | 300 | 0.00393 | HV
15-AL1/3-ST1A 0.4 | 11 | 1.8769 | 0.35 | 0.105 | ol | 16 | 0.00403 | LV
24-AL1/4-ST1A 0.4 | 11.25 | 1.2012 | 0.335 | 0.14 | ol | 24 | 0.00403 | LV
48-AL1/8-ST1A 0.4 | 12.2 | 0.5939 | 0.3 | 0.21 | ol | 48 | 0.00403 | LV
94-AL1/15-ST1A 0.4 | 13.2 | 0.306 | 0.29 | 0.35 | ol | 94 | 0.00403 | LV
34-AL1/6-ST1A 10.0 | 9.7 | 0.8342 | 0.36 | 0.17 | ol | 34 | 0.00403 | MV
48-AL1/8-ST1A 10.0 | 10.1 | 0.5939 | 0.35 | 0.21 | ol | 48 | 0.00403 | MV
70-AL1/11-ST1A 10.0 | 10.4 | 0.4132 | 0.339 | 0.29 | ol | 70 | 0.00403 | MV
94-AL1/15-ST1A 10.0 | 10.75 | 0.306 | 0.33 | 0.35 | ol | 94 | 0.00403 | MV
122-AL1/20-ST1A 10.0 | 11.1 | 0.2376 | 0.323 | 0.41 | ol | 122 | 0.00403 | MV
149-AL1/24-ST1A 10.0 | 11.25 | 0.194 | 0.315 | 0.47 | ol | 149 | 0.00403 | MV
34-AL1/6-ST1A 20.0 | 9.15 | 0.8342 | 0.382 | 0.17 | ol | 34 | 0.00403 | MV
48-AL1/8-ST1A 20.0 | 9.5 | 0.5939 | 0.372 | 0.21 | ol | 48 | 0.00403 | MV
70-AL1/11-ST1A 20.0 | 9.7 | 0.4132 | 0.36 | 0.29 | ol | 70 | 0.00403 | MV
94-AL1/15-ST1A 20.0 | 10 | 0.306 | 0.35 | 0.35 | ol | 94 | 0.00403 | MV
122-AL1/20-ST1A 20.0 | 10.3 | 0.2376 | 0.344 | 0.41 | ol | 122 | 0.00403 | MV
149-AL1/24-ST1A 20.0 | 10.5 | 0.194 | 0.337 | 0.47 | ol | 149 | 0.00403 | MV
184-AL1/30-ST1A 20.0 | 10.75 | 0.1571 | 0.33 | 0.535 | ol | 184 | 0.00403 | MV
243-AL1/39-ST1A 20.0 | 11 | 0.1188 | 0.32 | 0.645 | ol | 243 | 0.00403 | MV
48-AL1/8-ST1A 110.0 | 8 | 0.5939 | 0.46 | 0.21 | ol | 48 | 0.00403 | HV
70-AL1/11-ST1A 110.0 | 8.4 | 0.4132 | 0.45 | 0.29 | ol | 70 | 0.00403 | HV
94-AL1/15-ST1A 110.0 | 8.65 | 0.306 | 0.44 | 0.35 | ol | 94 | 0.00403 | HV
122-AL1/20-ST1A 110.0 | 8.5 | 0.2376 | 0.43 | 0.41 | ol | 122 | 0.00403 | HV
149-AL1/24-ST1A 110.0 | 8.75 | 0.194 | 0.41 | 0.47 | ol | 149 | 0.00403 | HV
184-AL1/30-ST1A 110.0 | 8.8 | 0.1571 | 0.4 | 0.535 | ol | 184 | 0.00403 | HV
243-AL1/39-ST1A 110.0 | 9 | 0.1188 | 0.39 | 0.645 | ol | 243 | 0.00403 | HV
305-AL1/39-ST1A 110.0 | 9.2 | 0.0949 | 0.38 | 0.74 | ol | 305 | 0.00403 | HV
490-AL1/64-ST1A 110.0 | 9.75 | 0.059 | 0.37 | 0.96 | ol | 490 | 0.00403 | HV
679-AL1/86-ST1A 110.0 | 9.95 | 0.042 | 0.36 | 1.15 | ol | 679 | 0.00403 | HV
490-AL1/64-ST1A 220.0 | 10 | 0.059 | 0.285 | 0.96 | ol | 490 | 0.00403 | HV
679-AL1/86-ST1A 220.0 | 11.7 | 0.042 | 0.275 | 1.15 | ol | 679 | 0.00403 | HV
490-AL1/64-ST1A 380.0 | 11 | 0.059 | 0.253 | 0.96 | ol | 490 | 0.00403 | HV
679-AL1/86-ST1A 380.0 | 14.6 | 0.042 | 0.25 | 1.15 | ol | 679 | 0.00403 | HV

## trafo_std_types
| i0_percent | pfe_kw | vkr_percent | sn_mva | vn_lv_kv | vn_hv_kv | vk_percent | shift_degree | vector_group | tap_side | tap_neutral | tap_min | tap_max | tap_step_degree | tap_step_percent | tap_phase_shifter
160 MVA 380/110 kV | 0.06 | 60 | 0.25 | 160 | 110 | 380 | 12.2 | 0 | Yy0 | hv | 0 | -9 | 9 | 0 | 1.5 | FALSE
100 MVA 220/110 kV | 0.06 | 55 | 0.26 | 100 | 110 | 220 | 12 | 0 | Yy0 | hv | 0 | -9 | 9 | 0 | 1.5 | FALSE
63 MVA 110/20 kV | 0.04 | 22 | 0.32 | 63 | 20 | 110 | 18 | 150 | YNd5 | hv | 0 | -9 | 9 | 0 | 1.5 | FALSE
40 MVA 110/20 kV | 0.05 | 18 | 0.34 | 40 | 20 | 110 | 16.2 | 150 | YNd5 | hv | 0 | -9 | 9 | 0 | 1.5 | FALSE
25 MVA 110/20 kV | 0.07 | 14 | 0.41 | 25 | 20 | 110 | 12 | 150 | YNd5 | hv | 0 | -9 | 9 | 0 | 1.5 | FALSE
63 MVA 110/10 kV | 0.04 | 22 | 0.32 | 63 | 10 | 110 | 18 | 150 | YNd5 | hv | 0 | -9 | 9 | 0 | 1.5 | FALSE
40 MVA 110/10 kV | 0.05 | 18 | 0.34 | 40 | 10 | 110 | 16.2 | 150 | YNd5 | hv | 0 | -9 | 9 | 0 | 1.5 | FALSE
25 MVA 110/10 kV | 0.07 | 14 | 0.41 | 25 | 10 | 110 | 12 | 150 | YNd5 | hv | 0 | -9 | 9 | 0 | 1.5 | FALSE
0.25 MVA 20/0.4 kV | 0.32 | 0.8 | 1.44 | 0.25 | 0.4 | 20 | 6 | 150 | Yzn5 | hv | 0 | -2 | 2 | 0 | 2.5 | FALSE
0.4 MVA 20/0.4 kV | 0.3375 | 1.35 | 1.425 | 0.4 | 0.4 | 20 | 6 | 150 | Dyn5 | hv | 0 | -2 | 2 | 0 | 2.5 | FALSE
0.63 MVA 20/0.4 kV | 0.2619 | 1.65 | 1.206 | 0.63 | 0.4 | 20 | 6 | 150 | Dyn5 | hv | 0 | -2 | 2 | 0 | 2.5 | FALSE
0.25 MVA 10/0.4 kV | 0.24 | 0.6 | 1.2 | 0.25 | 0.4 | 10 | 4 | 150 | Dyn5 | hv | 0 | -2 | 2 | 0 | 2.5 | FALSE
0.4 MVA 10/0.4 kV | 0.2375 | 0.95 | 1.325 | 0.4 | 0.4 | 10 | 4 | 150 | Dyn5 | hv | 0 | -2 | 2 | 0 | 2.5 | FALSE
0.63 MVA 10/0.4 kV | 0.1873 | 1.18 | 1.0794 | 0.63 | 0.4 | 10 | 4 | 150 | Dyn5 | hv | 0 | -2 | 2 | 0 | 2.5 | FALSE

## trafo3w_std_types
| sn_hv_mva | sn_mv_mva | sn_lv_mva | vn_hv_kv | vn_mv_kv | vn_lv_kv | vk_hv_percent | vk_mv_percent | vk_lv_percent | vkr_hv_percent | vkr_mv_percent | vkr_lv_percent | pfe_kw | i0_percent | shift_mv_degree | shift_lv_degree | vector_group | tap_side | tap_neutral | tap_min | tap_max | tap_step_percent
63/25/38 MVA 110/20/10 kV | 63 | 25 | 38 | 110 | 20 | 10 | 10.4 | 10.4 | 10.4 | 0.28 | 0.32 | 0.35 | 35 | 0.89 | 0 | 0 | YN0yn0yn0 | hv | 0 | -10 | 10 | 1.2
63/25/38 MVA 110/10/10 kV | 63 | 25 | 38 | 110 | 10 | 10 | 10.4 | 10.4 | 10.4 | 0.28 | 0.32 | 0.35 | 35 | 0.89 | 0 | 0 | YN0yn0yn0 | hv | 0 | -10 | 10 | 1.2

## fuse_std_types
| fuse_type | i_rated_a | t_avg | t_min | t_total | x_avg | x_min | x_total
HV 100A | HV 100A | 100 | 0 | [10.0, 3.64, 0.854, 0.281, 0.1, 0.0531, 0.022, 0.01] | [10.0, 4.267, 1.21, 0.403, 0.1, 0.058, 0.022, 0.01] | 0 | [300.0, 350.0, 450.0, 550.0, 700.0, 850.0, 1200.0, 1752.0] | [600.0, 700.0, 900.0, 1150.0, 1665.0, 2000.0, 3000.0, 4313.0]
HV 10A | HV 10A | 10 | 0 | [10.0, 1675.0, 0.344, 0.156, 0.1, 0.0417, 0.0171, 0.01] | [10.0, 1.3, 0.3, 0.155, 0.1, 0.0555, 0.023, 0.01] | 0 | [30.0, 32.0, 35.0, 37.0, 39.0, 50.0, 70.0, 88.0] | [60.0, 70.0, 80.0, 87.0, 94.0, 110.0, 150.0, 216.0]
HV 125A | HV 125A | 125 | 0 | [10.0, 1.82, 0.344, 0.1, 0.0467, 0.0269, 0.01] | [10.0, 2.478, 0.426, 0.1, 0.0427, 0.0211, 0.01] | 0 | [375.0, 500.0, 700.0, 925.0, 1200.0, 1500.0, 2341.0] | [750.0, 1000.0, 1500.0, 2200.0, 3000.0, 4000.0, 5765.0]
HV 160A | HV 160A | 160 | 0 | [10.0, 4.15, 1.03, 0.198, 0.1, 0.051, 0.0172, 0.01] | [10.0, 2.3, 0.734, 0.274, 0.1, 0.046, 0.0177, 0.01] | 0 | [480.0, 550.0, 700.0, 1000.0, 1260.0, 1600.0, 2500.0, 3227.0] | [960.0, 1300.0, 1700.0, 2200.0, 2996.0, 4000.0, 6000.0, 7946.0]
HV 16A | HV 16A | 16 | 0 | [10.0, 0.352, 0.164, 0.1, 0.0649, 0.0342, 0.01] | [10.0, 2.34, 0.722, 0.181, 0.1, 0.055, 0.0296, 0.01] | 0 | [48.0, 60.0, 65.0, 71.0, 80.0, 100.0, 162.0] | [96.0, 110.0, 125.0, 150.0, 168.0, 200.0, 250.0, 398.0]
HV 200A | HV 200A | 200 | 0 | [10.0, 4.267, 1.21, 0.403, 0.1, 0.058, 0.022, 0.01] | [10.0, 3.73, 1.654, 0.328, 0.1, 0.0531, 0.019, 0.01] | 0 | [600.0, 700.0, 900.0, 1150.0, 1665.0, 2000.0, 3000.0, 4313.0] | [1200.0, 1500.0, 1800.0, 2700.0, 3960.0, 5000.0, 7500.0, 10620.0]
HV 20A | HV 20A | 20 | 0 | [10.0, 1.3, 0.3, 0.155, 0.1, 0.0555, 0.023, 0.01] | [10.0, 1.3, 0.161, 0.1, 0.0611, 0.0399, 0.0141, 0.01] | 0 | [60.0, 70.0, 80.0, 87.0, 94.0, 110.0, 150.0, 216.0] | [120.0, 150.0, 200.0, 223.0, 260.0, 300.0, 450.0, 532.0]
HV 25A | HV 25A | 25 | 0 | [10.0, 2.512, 0.833, 0.299, 0.1, 0.0372, 0.0223, 0.01] | [10.0, 3.125, 0.597, 0.198, 0.1, 0.0378, 0.022, 0.01] | 0 | [75.0, 82.0, 90.0, 100.0, 124.0, 170.0, 200.0, 289.0] | [150.0, 170.0, 210.0, 250.0, 294.0, 400.0, 500.0, 711.0]
HV 31.5A | HV 31.5A | 31.5 | 0 | [10.0, 2.34, 0.722, 0.181, 0.1, 0.055, 0.0296, 0.01] | [10.0, 2.84, 0.368, 0.164, 0.1, 0.0621, 0.0378, 0.0195, 0.01] | 0 | [95.0, 110.0, 125.0, 150.0, 165.0, 200.0, 250.0, 390.0] | [189.0, 220.0, 300.0, 350.0, 393.0, 450.0, 530.0, 700.0, 960.0]
HV 40A | HV 40A | 40 | 0 | [10.0, 1.3, 0.161, 0.1, 0.0611, 0.0399, 0.0141, 0.01] | [10.0, 2.05, 0.369, 0.198, 0.1, 0.051, 0.0298, 0.01] | 0 | [120.0, 150.0, 200.0, 223.0, 260.0, 300.0, 450.0, 532.0] | [240.0, 300.0, 400.0, 450.0, 530.0, 650.0, 800.0, 1311.0]
HV 50A | HV 50A | 50 | 0 | [10.0, 3.215, 0.597, 0.198, 0.1, 0.0378, 0.022, 0.01] | [10.0, 3.64, 0.854, 0.281, 0.1, 0.0531, 0.022, 0.01] | 0 | [150.0, 170.0, 210.0, 250.0, 294.0, 400.0, 500.0, 711.0] | [300.0, 350.0, 450.0, 550.0, 700.0, 850.0, 1200.0, 1752.0]
HV 6.3A | HV 6.3A | 6.3 | 0 | [10.0, 1.39, 0.344, 0.168, 0.1, 0.056, 0.0263, 0.01] | [10.0, 1.711, 0.516, 0.198, 0.1, 0.0634, 0.0303, 0.01] | 0 | [19.0, 19.5, 20.4, 20.8, 22.0, 25.0, 32.0, 48.0] | [38.0, 40.0, 43.0, 48.0, 53.0, 60.0, 75.0, 118.0]
HV 63A | HV 63A | 63 | 0 | [10.0, 2.84, 0.368, 0.164, 0.1, 0.0621, 0.0378, 0.0195, 0.01] | [10.0, 1.82, 0.344, 0.1, 0.0467, 0.0269, 0.01] | 0 | [189.0, 220.0, 300.0, 350.0, 393.0, 450.0, 530.0, 700.0, 961.0] | [378.0, 500.0, 700.0, 934.0, 1200.0, 1500.0, 2366.0]
HV 80A | HV 80A | 80 | 0 | [10.0, 2.05, 0.369, 0.198, 0.1, 0.051, 0.0298, 0.01] | [10.0, 4.15, 1.03, 0.198, 0.1, 0.051, 0.0172, 0.01] | 0 | [240.0, 300.0, 400.0, 450.0, 530.0, 650.0, 800.0, 1311.0] | [480.0, 550.0, 700.0, 1000.0, 1260.0, 1600.0, 2500.0, 3227.0]
Siemens NH-1-100 | Siemens NH-1-100 | 100 | [5400.0, 2000.0, 400.0, 20.0, 1.0, 0.2, 0.012, 0.004] | 0 | 0 | [150.0, 190.0, 250.0, 430.0, 900.0, 1250.0, 2700.0, 3600.0] | 0 | 0
Siemens NH-1-125 | Siemens NH-1-125 | 125 | [4800.0, 120.0, 7.0, 0.1, 0.004] | 0 | 0 | [180.0, 400.0, 740.0, 2000.0, 4250.0] | 0 | 0
Siemens NH-1-16 | Siemens NH-1-16 | 16 | [4000.0, 400.0, 2.0, 0.1, 0.04, 0.01] | 0 | 0 | [26.0, 35.0, 75.0, 150.0, 200.0, 300.0] | 0 | 0
Siemens NH-1-160 | Siemens NH-1-160 | 160 | [4800.0, 120.0, 7.0, 0.1, 0.004] | 0 | 0 | [210.0, 500.0, 900.0, 2300.0, 5000.0] | 0 | 0
Siemens NH-1-25 | Siemens NH-1-25 | 25 | [4000.0, 1000.0, 10.0, 0.2, 0.02, 0.01] | 0 | 0 | [40.0, 50.0, 100.0, 210.0, 400.0, 500.0] | 0 | 0
Siemens NH-1-50 | Siemens NH-1-50 | 50 | [4000.0, 40.0, 4.0, 1.0, 0.02, 0.01] | 0 | 0 | [86.0, 200.0, 300.0, 400.0, 1000.0, 1280.0] | 0 | 0
Siemens NH-1-63 | Siemens NH-1-63 | 63 | [4000.0, 100.0, 10.0, 2.0, 0.04, 0.01] | 0 | 0 | [100.0, 200.0, 300.0, 400.0, 1000.0, 1500.0] | 0 | 0
Siemens NH-1-80 | Siemens NH-1-80 | 80 | [4800.0, 120.0, 7.0, 0.1, 0.01] | 0 | 0 | [150.58, 250.0, 450.0, 1150.0, 2470.0] | 0 | 0
Siemens NH-2-1000 | Siemens NH-2-1000 | 1000 | [4800.0, 120.0, 7.0, 0.1, 0.004] | 0 | 0 | [1900.0, 3500.0, 8400.0, 24000.0, 52000.0] | 0 | 0
Siemens NH-2-200 | Siemens NH-2-200 | 200 | [4800.0, 120.0, 7.0, 0.1, 0.004] | 0 | 0 | [280.0, 650.0, 1200.0, 3000.0, 7000.0] | 0 | 0
Siemens NH-2-224 | Siemens NH-2-224 | 224 | [4800.0, 120.0, 7.0, 0.2, 0.04, 0.004] | 0 | 0 | [400.0, 750.0, 1453.0, 3025.0, 4315.0, 7600.0] | 0 | 0
Siemens NH-2-250 | Siemens NH-2-250 | 250 | [4800.0, 120.0, 7.0, 0.1, 0.004] | 0 | 0 | [450.0, 800.0, 1650.0, 4000.0, 8500.0] | 0 | 0
Siemens NH-2-315 | Siemens NH-2-315 | 315 | [4800.0, 120.0, 7.0, 0.1, 0.004] | 0 | 0 | [550.0, 920.0, 1900.0, 5000.0, 11000.0] | 0 | 0
Siemens NH-2-355 | Siemens NH-2-355 | 355 | [4800.0, 120.0, 6.0, 0.1, 0.004] | 0 | 0 | [650.0, 1116.27, 2350.0, 5840.0, 12790.0] | 0 | 0
Siemens NH-2-400 | Siemens NH-2-400 | 400 | [4800.0, 120.0, 7.0, 0.1, 0.004] | 0 | 0 | [720.0, 1350.0, 2800.0, 6500.0, 15000.0] | 0 | 0
Siemens NH-2-425 | Siemens NH-2-425 | 425 | [4800.0, 120.0, 7.0, 0.1, 0.004] | 0 | 0 | [850.0, 1500.0, 3050.0, 7500.0, 16500.0] | 0 | 0
Siemens NH-2-630 | Siemens NH-2-630 | 630 | [4800.0, 120.0, 7.0, 0.1, 0.004] | 0 | 0 | [1200.0, 2000.0, 4800.0, 12000.0, 26000.0] | 0 | 0

## dtypes
| element | column | dtype
0 | bus | name | object
1 | bus | vn_kv | float64
2 | bus | type | object
3 | bus | zone | object
4 | bus | in_service | bool
5 | load | name | object
6 | load | bus | uint32
7 | load | p_mw | float64
8 | load | q_mvar | float64
9 | load | const_z_percent | float64
10 | load | const_i_percent | float64
11 | load | sn_mva | float64
12 | load | scaling | float64
13 | load | in_service | bool
14 | load | type | object
15 | ext_grid | name | object
16 | ext_grid | bus | uint32
17 | ext_grid | vm_pu | float64
18 | ext_grid | va_degree | float64
19 | ext_grid | slack_weight | float64
20 | ext_grid | in_service | bool
21 | line | name | object
22 | line | std_type | object
23 | line | from_bus | uint32
24 | line | to_bus | uint32
25 | line | length_km | float64
26 | line | r_ohm_per_km | float64
27 | line | x_ohm_per_km | float64
28 | line | c_nf_per_km | float64
29 | line | g_us_per_km | float64
30 | line | max_i_ka | float64
31 | line | df | float64
32 | line | parallel | uint32
33 | line | type | object
34 | line | in_service | bool
35 | trafo | name | object
36 | trafo | std_type | object
37 | trafo | hv_bus | uint32
38 | trafo | lv_bus | uint32
39 | trafo | sn_mva | float64
40 | trafo | vn_hv_kv | float64
41 | trafo | vn_lv_kv | float64
42 | trafo | vk_percent | float64
43 | trafo | vkr_percent | float64
44 | trafo | pfe_kw | float64
45 | trafo | i0_percent | float64
46 | trafo | shift_degree | float64
47 | trafo | tap_side | object
48 | trafo | tap_neutral | int32
49 | trafo | tap_min | int32
50 | trafo | tap_max | int32
51 | trafo | tap_step_percent | float64
52 | trafo | tap_step_degree | float64
53 | trafo | tap_pos | int32
54 | trafo | tap_phase_shifter | bool
55 | trafo | parallel | uint32
56 | trafo | df | float64
57 | trafo | in_service | bool
58 | line_geodata | coords | object
59 | bus_geodata | x | float64
60 | bus_geodata | y | float64
61 | bus_geodata | coords | object

## parameters
| version | format_version | converged | OPF_converged | name | f_hz | sn_mva
0 | 2.14.6 | 2.14.0 | FALSE | FALSE |  | 50 | 1