## bus
| name | vn_kv | type | zone | in_service
0 | bus_LV_4145-3_0_4_node_0 | 0.4 | n |  | TRUE
1 | bus_LV_4145-3_0_4_node_1 | 0.4 | n |  | TRUE
2 | bus_LV_4145-3_0_4_node_2 | 0.4 | n |  | TRUE
3 | bus_LV_4145-3_0_4_node_55 | 0.4 | n |  | TRUE
4 | bus_LV_4145-3_0_4_node_56 | 0.4 | n |  | TRUE
5 | bus_LV_4145-3_0_4_node_57 | 0.4 | n |  | TRUE
6 | bus_LV_4145-3_0_4_node_74 | 0.4 | n |  | TRUE
7 | bus_LV_4145-3_0_4_node_72 | 0.4 | n |  | TRUE
8 | bus_LV_4145-3_0_4_node_42 | 0.4 | n |  | TRUE
9 | bus_LV_4145-3_0_4_node_54 | 0.4 | n |  | TRUE
10 | bus_LV_4145-3_0_4_node_41 | 0.4 | n |  | TRUE
11 | bus_LV_4145-3_0_4_node_3 | 0.4 | n |  | TRUE
12 | bus_LV_4145-3_0_4_node_4 | 0.4 | n |  | TRUE
13 | bus_LV_4145-3_0_4_node_5 | 0.4 | n |  | TRUE
14 | bus_LV_4145-3_0_4_node_6 | 0.4 | n |  | TRUE
15 | bus_LV_4145-3_0_4_node_7 | 0.4 | n |  | TRUE
16 | bus_LV_4145-3_0_4_node_39 | 0.4 | n |  | TRUE
17 | bus_LV_4145-3_0_4_node_24 | 0.4 | n |  | TRUE
18 | bus_LV_4145-3_0_4_node_48 | 0.4 | n |  | TRUE
19 | bus_LV_4145-3_0_4_node_49 | 0.4 | n |  | TRUE
20 | bus_LV_4145-3_0_4_node_44 | 0.4 | n |  | TRUE
21 | bus_LV_4145-3_0_4_node_25 | 0.4 | n |  | TRUE
22 | bus_LV_4145-3_0_4_node_23 | 0.4 | n |  | TRUE
23 | bus_LV_4145-3_0_4_node_8 | 0.4 | n |  | TRUE
24 | bus_LV_4145-3_0_4_node_9 | 0.4 | n |  | TRUE
25 | bus_LV_4145-3_0_4_node_10 | 0.4 | n |  | TRUE
26 | bus_LV_4145-3_0_4_node_11 | 0.4 | n |  | TRUE
27 | bus_LV_4145-3_0_4_node_12 | 0.4 | n |  | TRUE
28 | bus_LV_4145-3_0_4_node_138 | 0.4 | n |  | TRUE
29 | bus_LV_4145-3_0_4_node_139 | 0.4 | n |  | TRUE
30 | bus_LV_4145-3_0_4_node_53 | 0.4 | n |  | TRUE
31 | bus_LV_4145-3_0_4_node_60 | 0.4 | n |  | TRUE
32 | bus_LV_4145-3_0_4_node_58 | 0.4 | n |  | TRUE
33 | bus_LV_4145-3_0_4_node_13 | 0.4 | n |  | TRUE
34 | bus_LV_4145-3_0_4_node_14 | 0.4 | n |  | TRUE
35 | bus_LV_4145-3_0_4_node_15 | 0.4 | n |  | TRUE
36 | bus_LV_4145-3_0_4_node_16 | 0.4 | n |  | TRUE
37 | bus_LV_4145-3_0_4_node_18 | 0.4 | n |  | TRUE
38 | bus_LV_4145-3_0_4_node_36 | 0.4 | n |  | TRUE
39 | bus_LV_4145-3_0_4_node_33 | 0.4 | n |  | TRUE
40 | bus_LV_4145-3_0_4_node_97 | 0.4 | n |  | TRUE
41 | bus_LV_4145-3_0_4_node_134 | 0.4 | n |  | TRUE
42 | bus_LV_4145-3_0_4_node_17 | 0.4 | n |  | TRUE
43 | bus_LV_4145-3_0_4_node_26 | 0.4 | n |  | TRUE
44 | bus_LV_4145-3_0_4_node_78 | 0.4 | n |  | TRUE
45 | bus_LV_4145-3_0_4_node_34 | 0.4 | n |  | TRUE
46 | bus_LV_4145-3_0_4_node_95 | 0.4 | n |  | TRUE
47 | bus_LV_4145-3_0_4_node_135 | 0.4 | n |  | TRUE
48 | bus_LV_4145-3_0_4_node_27 | 0.4 | n |  | TRUE
49 | bus_LV_4145-3_0_4_node_19 | 0.4 | n |  | TRUE
50 | bus_LV_4145-3_0_4_node_20 | 0.4 | n |  | TRUE
51 | bus_LV_4145-3_0_4_node_21 | 0.4 | n |  | TRUE
52 | bus_LV_4145-3_0_4_node_22 | 0.4 | n |  | TRUE
53 | bus_LV_4145-3_0_4_node_47 | 0.4 | n |  | TRUE
54 | bus_LV_4145-3_0_4_node_28 | 0.4 | n |  | TRUE
55 | bus_LV_4145-3_0_4_node_52 | 0.4 | n |  | TRUE
56 | bus_LV_4145-3_0_4_node_50 | 0.4 | n |  | TRUE
57 | bus_LV_4145-3_0_4_node_51 | 0.4 | n |  | TRUE
58 | bus_LV_4145-3_0_4_node_151 | 0.4 | n |  | TRUE
59 | bus_LV_4145-3_0_4_node_29 | 0.4 | n |  | TRUE
60 | bus_LV_4145-3_0_4_node_30 | 0.4 | n |  | TRUE
61 | bus_LV_4145-3_0_4_node_31 | 0.4 | n |  | TRUE
62 | bus_LV_4145-3_0_4_node_32 | 0.4 | n |  | TRUE
63 | bus_LV_4145-3_0_4_node_37 | 0.4 | n |  | TRUE
64 | bus_LV_4145-3_0_4_node_65 | 0.4 | n |  | TRUE
65 | bus_LV_4145-3_0_4_node_66 | 0.4 | n |  | TRUE
66 | bus_LV_4145-3_0_4_node_67 | 0.4 | n |  | TRUE
67 | bus_LV_4145-3_0_4_node_38 | 0.4 | n |  | TRUE
68 | bus_LV_4145-3_0_4_node_69 | 0.4 | n |  | TRUE
69 | bus_LV_4145-3_0_4_node_70 | 0.4 | n |  | TRUE
70 | bus_LV_4145-3_0_4_node_35 | 0.4 | n |  | TRUE
71 | bus_LV_4145-3_0_4_node_46 | 0.4 | n |  | TRUE
72 | bus_LV_4145-3_0_4_node_45 | 0.4 | n |  | TRUE
73 | bus_LV_4145-3_0_4_node_79 | 0.4 | n |  | TRUE
74 | bus_LV_4145-3_0_4_node_40 | 0.4 | n |  | TRUE
75 | bus_LV_4145-3_0_4_node_71 | 0.4 | n |  | TRUE
76 | bus_LV_4145-3_0_4_node_92 | 0.4 | n |  | TRUE
77 | bus_LV_4145-3_0_4_node_113 | 0.4 | n |  | TRUE
78 | bus_LV_4145-3_0_4_node_115 | 0.4 | n |  | TRUE
79 | bus_LV_4145-3_0_4_node_43 | 0.4 | n |  | TRUE
80 | bus_LV_4145-3_0_4_node_59 | 0.4 | n |  | TRUE
81 | bus_LV_4145-3_0_4_node_91 | 0.4 | n |  | TRUE
82 | bus_LV_4145-3_0_4_node_111 | 0.4 | n |  | TRUE
83 | bus_LV_4145-3_0_4_node_116 | 0.4 | n |  | TRUE
84 | bus_LV_4145-3_0_4_node_63 | 0.4 | n |  | TRUE
85 | bus_LV_4145-3_0_4_node_61 | 0.4 | n |  | TRUE
86 | bus_LV_4145-3_0_4_node_62 | 0.4 | n |  | TRUE
87 | bus_LV_4145-3_0_4_node_64 | 0.4 | n |  | TRUE
88 | bus_LV_4145-3_0_4_node_145 | 0.4 | n |  | TRUE
89 | bus_LV_4145-3_0_4_node_144 | 0.4 | n |  | TRUE
90 | bus_LV_4145-3_0_4_node_68 | 0.4 | n |  | TRUE
91 | bus_LV_4145-3_0_4_node_93 | 0.4 | n |  | TRUE
92 | bus_LV_4145-3_0_4_node_73 | 0.4 | n |  | TRUE
93 | bus_LV_4145-3_0_4_node_140 | 0.4 | n |  | TRUE
94 | bus_LV_4145-3_0_4_node_75 | 0.4 | n |  | TRUE
95 | bus_LV_4145-3_0_4_node_141 | 0.4 | n |  | TRUE
96 | bus_LV_4145-3_0_4_node_142 | 0.4 | n |  | TRUE
97 | bus_LV_4145-3_0_4_node_121 | 0.4 | n |  | TRUE
98 | bus_LV_4145-3_0_4_node_119 | 0.4 | n |  | TRUE
99 | bus_LV_4145-3_0_4_node_76 | 0.4 | n |  | TRUE
100 | bus_LV_4145-3_0_4_node_77 | 0.4 | n |  | TRUE
101 | bus_LV_4145-3_0_4_node_112 | 0.4 | n |  | TRUE
102 | bus_LV_4145-3_0_4_node_110 | 0.4 | n |  | TRUE
103 | bus_LV_4145-3_0_4_node_127 | 0.4 | n |  | TRUE
104 | bus_LV_4145-3_0_4_node_125 | 0.4 | n |  | TRUE
105 | bus_LV_4145-3_0_4_node_114 | 0.4 | n |  | TRUE
106 | bus_LV_4145-3_0_4_node_103 | 0.4 | n |  | TRUE
107 | bus_LV_4145-3_0_4_node_104 | 0.4 | n |  | TRUE
108 | bus_LV_4145-3_0_4_node_80 | 0.4 | n |  | TRUE
109 | bus_LV_4145-3_0_4_node_81 | 0.4 | n |  | TRUE
110 | bus_LV_4145-3_0_4_node_82 | 0.4 | n |  | TRUE
111 | bus_LV_4145-3_0_4_node_83 | 0.4 | n |  | TRUE
112 | bus_LV_4145-3_0_4_node_84 | 0.4 | n |  | TRUE
113 | bus_LV_4145-3_0_4_node_94 | 0.4 | n |  | TRUE
114 | bus_LV_4145-3_0_4_node_96 | 0.4 | n |  | TRUE
115 | bus_LV_4145-3_0_4_node_85 | 0.4 | n |  | TRUE
116 | bus_LV_4145-3_0_4_node_86 | 0.4 | n |  | TRUE
117 | bus_LV_4145-3_0_4_node_87 | 0.4 | n |  | TRUE
118 | bus_LV_4145-3_0_4_node_88 | 0.4 | n |  | TRUE
119 | bus_LV_4145-3_0_4_node_89 | 0.4 | n |  | TRUE
120 | bus_LV_4145-3_0_4_node_90 | 0.4 | n |  | TRUE
121 | bus_LV_4145-3_0_4_node_128 | 0.4 | n |  | TRUE
122 | bus_LV_4145-3_0_4_node_143 | 0.4 | n |  | TRUE
123 | bus_LV_4145-3_0_4_node_129 | 0.4 | n |  | TRUE
124 | bus_LV_4145-3_0_4_node_123 | 0.4 | n |  | TRUE
125 | bus_LV_4145-3_0_4_node_131 | 0.4 | n |  | TRUE
126 | bus_LV_4145-3_0_4_node_132 | 0.4 | n |  | TRUE
127 | bus_LV_4145-3_0_4_node_98 | 0.4 | n |  | TRUE
128 | bus_LV_4145-3_0_4_node_99 | 0.4 | n |  | TRUE
129 | bus_LV_4145-3_0_4_node_100 | 0.4 | n |  | TRUE
130 | bus_LV_4145-3_0_4_node_101 | 0.4 | n |  | TRUE
131 | bus_LV_4145-3_0_4_node_102 | 0.4 | n |  | TRUE
132 | bus_LV_4145-3_0_4_node_106 | 0.4 | n |  | TRUE
133 | bus_LV_4145-3_0_4_node_133 | 0.4 | n |  | TRUE
134 | bus_LV_4145-3_0_4_node_107 | 0.4 | n |  | TRUE
135 | bus_LV_4145-3_0_4_node_105 | 0.4 | n |  | TRUE
136 | bus_LV_4145-3_0_4_node_108 | 0.4 | n |  | TRUE
137 | bus_LV_4145-3_0_4_node_109 | 0.4 | n |  | TRUE
138 | bus_LV_4145-3_0_4_node_126 | 0.4 | n |  | TRUE
139 | bus_LV_4145-3_0_4_node_124 | 0.4 | n |  | TRUE
140 | bus_LV_4145-3_0_4_node_117 | 0.4 | n |  | TRUE
141 | bus_LV_4145-3_0_4_node_118 | 0.4 | n |  | TRUE
142 | bus_LV_4145-3_0_4_node_120 | 0.4 | n |  | TRUE
143 | bus_LV_4145-3_0_4_node_122 | 0.4 | n |  | TRUE
144 | bus_LV_4145-3_0_4_node_130 | 0.4 | n |  | TRUE
145 | bus_LV_4145-3_0_4_node_137 | 0.4 | n |  | TRUE
146 | bus_LV_4145-3_0_4_node_136 | 0.4 | n |  | TRUE
147 | bus_LV_4145-3_0_4_node_146 | 0.4 | n |  | TRUE
148 | bus_LV_4145-3_0_4_node_147 | 0.4 | n |  | TRUE
149 | bus_LV_4145-3_0_4_node_148 | 0.4 | n |  | TRUE
150 | bus_LV_4145-3_0_4_node_149 | 0.4 | n |  | TRUE
151 | bus_LV_4145-3_0_4_node_150 | 0.4 | n |  | TRUE
152 | bus_MV_427_1_node_86 | 20 | n |  | TRUE

## load
| name | bus | p_mw | q_mvar | const_z_percent | const_i_percent | sn_mva | scaling | in_service | type
0 | LV_4145-3_0_4_load_0 | 0 | 0.0022169 | 0.00055561 | 0 | 0 |  | 1 | TRUE | wye
1 | LV_4145-3_0_4_load_1 | 1 | 0.0017691 | 0.00044338 | 0 | 0 |  | 1 | TRUE | wye
2 | LV_4145-3_0_4_load_2 | 2 | 0.0014125 | 0.000354 | 0 | 0 |  | 1 | TRUE | wye
3 | LV_4145-3_0_4_load_55 | 3 | 0.0013446 | 0.00033698 | 0 | 0 |  | 1 | TRUE | wye
4 | LV_4145-3_0_4_load_56 | 4 | 0.0010384 | 0.00026025 | 0 | 0 |  | 1 | TRUE | wye
5 | LV_4145-3_0_4_load_57 | 5 | 0.0007142 | 0.00017899 | 0 | 0 |  | 1 | TRUE | wye
6 | LV_4145-3_0_4_load_74 | 6 | 0.0024862 | 0.00062311 | 0 | 0 |  | 1 | TRUE | wye
7 | LV_4145-3_0_4_load_72 | 7 | 0.0013549 | 0.00033956 | 0 | 0 |  | 1 | TRUE | wye
8 | LV_4145-3_0_4_load_54 | 9 | 0.0014825 | 0.00037156 | 0 | 0 |  | 1 | TRUE | wye
9 | LV_4145-3_0_4_load_3 | 11 | 0.00094463 | 0.00023675 | 0 | 0 |  | 1 | TRUE | wye
10 | LV_4145-3_0_4_load_4 | 12 | 0.0007028 | 0.00017614 | 0 | 0 |  | 1 | TRUE | wye
11 | LV_4145-3_0_4_load_5 | 13 | 0.00090799 | 0.00022756 | 0 | 0 |  | 1 | TRUE | wye
12 | LV_4145-3_0_4_load_6 | 14 | 0.0011965 | 0.00029987 | 0 | 0 |  | 1 | TRUE | wye
13 | LV_4145-3_0_4_load_7 | 15 | 0.0016146 | 0.00040465 | 0 | 0 |  | 1 | TRUE | wye
14 | LV_4145-3_0_4_load_48 | 18 | 0.0019033 | 0.00047701 | 0 | 0 |  | 1 | TRUE | wye
15 | LV_4145-3_0_4_load_44 | 20 | 0.0022245 | 0.00055751 | 0 | 0 |  | 1 | TRUE | wye
16 | LV_4145-3_0_4_load_23 | 22 | 0.0016186 | 0.00040565 | 0 | 0 |  | 1 | TRUE | wye
17 | LV_4145-3_0_4_load_8 | 23 | 0.00037358 | 9.3628e-05 | 0 | 0 |  | 1 | TRUE | wye
18 | LV_4145-3_0_4_load_9 | 24 | 0.0011929 | 0.00029898 | 0 | 0 |  | 1 | TRUE | wye
19 | LV_4145-3_0_4_load_10 | 25 | 0.00024159 | 6.0548e-05 | 0 | 0 |  | 1 | TRUE | wye
20 | LV_4145-3_0_4_load_12 | 27 | 0.00017998 | 4.5106e-05 | 0 | 0 |  | 1 | TRUE | wye
21 | LV_4145-3_0_4_load_138 | 28 | 0.00071757 | 0.00017984 | 0 | 0 |  | 1 | TRUE | wye
22 | LV_4145-3_0_4_load_139 | 29 | 0.0022031 | 0.00055214 | 0 | 0 |  | 1 | TRUE | wye
23 | LV_4145-3_0_4_load_60 | 31 | 0.0003078 | 7.7142e-05 | 0 | 0 |  | 1 | TRUE | wye
24 | LV_4145-3_0_4_load_58 | 32 | 0.0017268 | 0.00043277 | 0 | 0 |  | 1 | TRUE | wye
25 | LV_4145-3_0_4_load_13 | 33 | 0.0031057 | 0.00077836 | 0 | 0 |  | 1 | TRUE | wye
26 | LV_4145-3_0_4_load_18 | 37 | 0.0019763 | 0.00049531 | 0 | 0 |  | 1 | TRUE | wye
27 | LV_4145-3_0_4_load_36 | 38 | 0.00084485 | 0.00021174 | 0 | 0 |  | 1 | TRUE | wye
28 | LV_4145-3_0_4_load_33 | 39 | 0.0016285 | 0.00040813 | 0 | 0 |  | 1 | TRUE | wye
29 | LV_4145-3_0_4_load_97 | 40 | 0.0011367 | 0.00028488 | 0 | 0 |  | 1 | TRUE | wye
30 | LV_4145-3_0_4_load_134 | 41 | 0.0012457 | 0.0003122 | 0 | 0 |  | 1 | TRUE | wye
31 | LV_4145-3_0_4_load_17 | 42 | 0.00080531 | 0.00020183 | 0 | 0 |  | 1 | TRUE | wye
32 | LV_4145-3_0_4_load_26 | 43 | 0.00089327 | 0.00022387 | 0 | 0 |  | 1 | TRUE | wye
33 | LV_4145-3_0_4_load_34 | 45 | 0.0011463 | 0.00028729 | 0 | 0 |  | 1 | TRUE | wye
34 | LV_4145-3_0_4_load_135 | 47 | 0.0020091 | 0.00050352 | 0 | 0 |  | 1 | TRUE | wye
35 | LV_4145-3_0_4_load_27 | 48 | 0.001023 | 0.0002564 | 0 | 0 |  | 1 | TRUE | wye
36 | LV_4145-3_0_4_load_19 | 49 | 0.0014277 | 0.00035781 | 0 | 0 |  | 1 | TRUE | wye
37 | LV_4145-3_0_4_load_20 | 50 | 0.0011429 | 0.00028644 | 0 | 0 |  | 1 | TRUE | wye
38 | LV_4145-3_0_4_load_21 | 51 | 0.0013257 | 0.00033226 | 0 | 0 |  | 1 | TRUE | wye
39 | LV_4145-3_0_4_load_22 | 52 | 0.001126 | 0.00028221 | 0 | 0 |  | 1 | TRUE | wye
40 | LV_4145-3_0_4_load_47 | 53 | 0.0008861 | 0.00022208 | 0 | 0 |  | 1 | TRUE | wye
41 | LV_4145-3_0_4_load_28 | 54 | 0.0011365 | 0.00028484 | 0 | 0 |  | 1 | TRUE | wye
42 | LV_4145-3_0_4_load_52 | 55 | 0.0025133 | 0.0006299 | 0 | 0 |  | 1 | TRUE | wye
43 | LV_4145-3_0_4_load_50 | 56 | 0.0018677 | 0.00046808 | 0 | 0 |  | 1 | TRUE | wye
44 | LV_4145-3_0_4_load_51 | 57 | 0.00057712 | 0.00014464 | 0 | 0 |  | 1 | TRUE | wye
45 | LV_4145-3_0_4_load_151 | 58 | 0.0028681 | 0.00071881 | 0 | 0 |  | 1 | TRUE | wye
46 | LV_4145-3_0_4_load_29 | 59 | 0.0012218 | 0.00030621 | 0 | 0 |  | 1 | TRUE | wye
47 | LV_4145-3_0_4_load_30 | 60 | 0.0019981 | 0.00050077 | 0 | 0 |  | 1 | TRUE | wye
48 | LV_4145-3_0_4_load_31 | 61 | 0.0013035 | 0.00032668 | 0 | 0 |  | 1 | TRUE | wye
49 | LV_4145-3_0_4_load_32 | 62 | 0.0039716 | 0.00099539 | 0 | 0 |  | 1 | TRUE | wye
50 | LV_4145-3_0_4_load_37 | 63 | 0.0019472 | 0.00048801 | 0 | 0 |  | 1 | TRUE | wye
51 | LV_4145-3_0_4_load_65 | 64 | 0.0031917 | 0.00079991 | 0 | 0 |  | 1 | TRUE | wye
52 | LV_4145-3_0_4_load_66 | 65 | 0.0013593 | 0.00034067 | 0 | 0 |  | 1 | TRUE | wye
53 | LV_4145-3_0_4_load_38 | 67 | 0.0012034 | 0.00030159 | 0 | 0 |  | 1 | TRUE | wye
54 | LV_4145-3_0_4_load_69 | 68 | 0.0034647 | 0.00086834 | 0 | 0 |  | 1 | TRUE | wye
55 | LV_4145-3_0_4_load_70 | 69 | 0.0016378 | 0.00041047 | 0 | 0 |  | 1 | TRUE | wye
56 | LV_4145-3_0_4_load_35 | 70 | 0.0010303 | 0.00025823 | 0 | 0 |  | 1 | TRUE | wye
57 | LV_4145-3_0_4_load_46 | 71 | 0.001306 | 0.00032733 | 0 | 0 |  | 1 | TRUE | wye
58 | LV_4145-3_0_4_load_45 | 72 | 0.00084276 | 0.00021122 | 0 | 0 |  | 1 | TRUE | wye
59 | LV_4145-3_0_4_load_79 | 73 | 0.0016362 | 0.00041007 | 0 | 0 |  | 1 | TRUE | wye
60 | LV_4145-3_0_4_load_40 | 74 | 0.0031753 | 0.0007958 | 0 | 0 |  | 1 | TRUE | wye
61 | LV_4145-3_0_4_load_71 | 75 | 0.0029871 | 0.00074865 | 0 | 0 |  | 1 | TRUE | wye
62 | LV_4145-3_0_4_load_92 | 76 | 0.00074535 | 0.0001868 | 0 | 0 |  | 1 | TRUE | wye
63 | LV_4145-3_0_4_load_113 | 77 | 0.0015765 | 0.0003951 | 0 | 0 |  | 1 | TRUE | wye
64 | LV_4145-3_0_4_load_115 | 78 | 0.0016535 | 0.00041441 | 0 | 0 |  | 1 | TRUE | wye
65 | LV_4145-3_0_4_load_43 | 79 | 0.0022216 | 0.00055679 | 0 | 0 |  | 1 | TRUE | wye
66 | LV_4145-3_0_4_load_59 | 80 | 0.0018956 | 0.00047509 | 0 | 0 |  | 1 | TRUE | wye
67 | LV_4145-3_0_4_load_91 | 81 | 0.0017791 | 0.00044588 | 0 | 0 |  | 1 | TRUE | wye
68 | LV_4145-3_0_4_load_116 | 83 | 0.0019367 | 0.00048537 | 0 | 0 |  | 1 | TRUE | wye
69 | LV_4145-3_0_4_load_63 | 84 | 0.00041023 | 0.00010281 | 0 | 0 |  | 1 | TRUE | wye
70 | LV_4145-3_0_4_load_61 | 85 | 0.00078759 | 0.00019739 | 0 | 0 |  | 1 | TRUE | wye
71 | LV_4145-3_0_4_load_62 | 86 | 0.00055448 | 0.00013897 | 0 | 0 |  | 1 | TRUE | wye
72 | LV_4145-3_0_4_load_64 | 87 | 0.00047919 | 0.0001201 | 0 | 0 |  | 1 | TRUE | wye
73 | LV_4145-3_0_4_load_145 | 88 | 0.00031408 | 7.8717e-05 | 0 | 0 |  | 1 | TRUE | wye
74 | LV_4145-3_0_4_load_144 | 89 | 0.00035822 | 8.9779e-05 | 0 | 0 |  | 1 | TRUE | wye
75 | LV_4145-3_0_4_load_68 | 90 | 0.0021927 | 0.00054955 | 0 | 0 |  | 1 | TRUE | wye
76 | LV_4145-3_0_4_load_93 | 91 | 0.00106 | 0.00026565 | 0 | 0 |  | 1 | TRUE | wye
77 | LV_4145-3_0_4_load_140 | 93 | 0.0016387 | 0.00041071 | 0 | 0 |  | 1 | TRUE | wye
78 | LV_4145-3_0_4_load_141 | 95 | 0.0032778 | 0.00082149 | 0 | 0 |  | 1 | TRUE | wye
79 | LV_4145-3_0_4_load_142 | 96 | 0.0023014 | 0.00057678 | 0 | 0 |  | 1 | TRUE | wye
80 | LV_4145-3_0_4_load_121 | 97 | 0.0017891 | 0.0004484 | 0 | 0 |  | 1 | TRUE | wye
81 | LV_4145-3_0_4_load_119 | 98 | 0.0018766 | 0.00047032 | 0 | 0 |  | 1 | TRUE | wye
82 | LV_4145-3_0_4_load_76 | 99 | 0.0021916 | 0.00054928 | 0 | 0 |  | 1 | TRUE | wye
83 | LV_4145-3_0_4_load_77 | 100 | 0.0023022 | 0.00057699 | 0 | 0 |  | 1 | TRUE | wye
84 | LV_4145-3_0_4_load_112 | 101 | 0.0029421 | 0.00073736 | 0 | 0 |  | 1 | TRUE | wye
85 | LV_4145-3_0_4_load_110 | 102 | 0.0015946 | 0.00039965 | 0 | 0 |  | 1 | TRUE | wye
86 | LV_4145-3_0_4_load_114 | 105 | 0.0015916 | 0.00039889 | 0 | 0 |  | 1 | TRUE | wye
87 | LV_4145-3_0_4_load_103 | 106 | 0.001616 | 0.000405 | 0 | 0 |  | 1 | TRUE | wye
88 | LV_4145-3_0_4_load_104 | 107 | 0.0016218 | 0.00040645 | 0 | 0 |  | 1 | TRUE | wye
89 | LV_4145-3_0_4_load_80 | 108 | 0.0029173 | 0.00073115 | 0 | 0 |  | 1 | TRUE | wye
90 | LV_4145-3_0_4_load_81 | 109 | 0.0027379 | 0.00068617 | 0 | 0 |  | 1 | TRUE | wye
91 | LV_4145-3_0_4_load_82 | 110 | 0.0065664 | 0.0016457 | 0 | 0 |  | 1 | TRUE | wye
92 | LV_4145-3_0_4_load_83 | 111 | 0.0048664 | 0.0012196 | 0 | 0 |  | 1 | TRUE | wye
93 | LV_4145-3_0_4_load_84 | 112 | 0.0027213 | 0.00068202 | 0 | 0 |  | 1 | TRUE | wye
94 | LV_4145-3_0_4_load_94 | 113 | 0.0019028 | 0.0004769 | 0 | 0 |  | 1 | TRUE | wye
95 | LV_4145-3_0_4_load_96 | 114 | 0.0050249 | 0.0012594 | 0 | 0 |  | 1 | TRUE | wye
96 | LV_4145-3_0_4_load_85 | 115 | 0.0016856 | 0.00042246 | 0 | 0 |  | 1 | TRUE | wye
97 | LV_4145-3_0_4_load_86 | 116 | 0.0021345 | 0.00053495 | 0 | 0 |  | 1 | TRUE | wye
98 | LV_4145-3_0_4_load_88 | 118 | 0.0019097 | 0.00047862 | 0 | 0 |  | 1 | TRUE | wye
99 | LV_4145-3_0_4_load_89 | 119 | 0.0019671 | 0.00049299 | 0 | 0 |  | 1 | TRUE | wye
100 | LV_4145-3_0_4_load_90 | 120 | 0.001041 | 0.0002609 | 0 | 0 |  | 1 | TRUE | wye
101 | LV_4145-3_0_4_load_128 | 121 | 0.0020045 | 0.00050237 | 0 | 0 |  | 1 | TRUE | wye
102 | LV_4145-3_0_4_load_143 | 122 | 0.0023807 | 0.00059665 | 0 | 0 |  | 1 | TRUE | wye
103 | LV_4145-3_0_4_load_129 | 123 | 0.0030382 | 0.00076144 | 0 | 0 |  | 1 | TRUE | wye
104 | LV_4145-3_0_4_load_123 | 124 | 0.00092484 | 0.00023179 | 0 | 0 |  | 1 | TRUE | wye
105 | LV_4145-3_0_4_load_131 | 125 | 0.0038006 | 0.00095253 | 0 | 0 |  | 1 | TRUE | wye
106 | LV_4145-3_0_4_load_132 | 126 | 0.0033084 | 0.00082916 | 0 | 0 |  | 1 | TRUE | wye
107 | LV_4145-3_0_4_load_98 | 127 | 0.001821 | 0.00045639 | 0 | 0 |  | 1 | TRUE | wye
108 | LV_4145-3_0_4_load_99 | 128 | 0.0021514 | 0.00053918 | 0 | 0 |  | 1 | TRUE | wye
109 | LV_4145-3_0_4_load_101 | 130 | 0.001656 | 0.00041502 | 0 | 0 |  | 1 | TRUE | wye
110 | LV_4145-3_0_4_load_102 | 131 | 0.0019556 | 0.00049013 | 0 | 0 |  | 1 | TRUE | wye
111 | LV_4145-3_0_4_load_106 | 132 | 0.0023318 | 0.00058439 | 0 | 0 |  | 1 | TRUE | wye
112 | LV_4145-3_0_4_load_133 | 133 | 0.0022392 | 0.00056121 | 0 | 0 |  | 1 | TRUE | wye
113 | LV_4145-3_0_4_load_107 | 134 | 0.001289 | 0.00032306 | 0 | 0 |  | 1 | TRUE | wye
114 | LV_4145-3_0_4_load_105 | 135 | 0.0021548 | 0.00054005 | 0 | 0 |  | 1 | TRUE | wye
115 | LV_4145-3_0_4_load_108 | 136 | 0.0024609 | 0.00061676 | 0 | 0 |  | 1 | TRUE | wye
116 | LV_4145-3_0_4_load_109 | 137 | 0.0011297 | 0.00028313 | 0 | 0 |  | 1 | TRUE | wye
117 | LV_4145-3_0_4_load_126 | 138 | 0.0014236 | 0.00035679 | 0 | 0 |  | 1 | TRUE | wye
118 | LV_4145-3_0_4_load_124 | 139 | 0.00073415 | 0.000184 | 0 | 0 |  | 1 | TRUE | wye
119 | LV_4145-3_0_4_load_117 | 140 | 0.0019907 | 0.00049892 | 0 | 0 |  | 1 | TRUE | wye
120 | LV_4145-3_0_4_load_118 | 141 | 0.0010726 | 0.00026881 | 0 | 0 |  | 1 | TRUE | wye
121 | LV_4145-3_0_4_load_120 | 142 | 0.00234 | 0.00058647 | 0 | 0 |  | 1 | TRUE | wye
122 | LV_4145-3_0_4_load_122 | 143 | 0.0024487 | 0.00061371 | 0 | 0 |  | 1 | TRUE | wye
123 | LV_4145-3_0_4_load_130 | 144 | 0.0014517 | 0.00036382 | 0 | 0 |  | 1 | TRUE | wye
124 | LV_4145-3_0_4_load_137 | 145 | 0.0011218 | 0.00028114 | 0 | 0 |  | 1 | TRUE | wye
125 | LV_4145-3_0_4_load_136 | 146 | 0.0013003 | 0.00032589 | 0 | 0 |  | 1 | TRUE | wye
126 | LV_4145-3_0_4_load_146 | 147 | 0.00061869 | 0.00015506 | 0 | 0 |  | 1 | TRUE | wye
127 | LV_4145-3_0_4_load_147 | 148 | 0.00020888 | 5.2351e-05 | 0 | 0 |  | 1 | TRUE | wye
128 | LV_4145-3_0_4_load_148 | 149 | 0.00029858 | 7.483e-05 | 0 | 0 |  | 1 | TRUE | wye
129 | LV_4145-3_0_4_load_149 | 150 | 0.0002097 | 5.2555e-05 | 0 | 0 |  | 1 | TRUE | wye
130 | LV_4145-3_0_4_load_150 | 151 | 0.0003877 | 9.7166e-05 | 0 | 0 |  | 1 | TRUE | wye

## ext_grid
| name | bus | vm_pu | va_degree | slack_weight | in_service
0 |  | 140 | 1 | 0 | 1 | TRUE

## line
| name | std_type | from_bus | to_bus | length_km | r_ohm_per_km | x_ohm_per_km | c_nf_per_km | g_us_per_km | max_i_ka | df | parallel | type | in_service
0 | LV_4145-3_0_4_line_0 | NAYY 4x150 SE | 0 | 1 | 0.0014897 | 0.208 | 0.08 | 261 | 0 | 0.27 | 1 | 1 | cs | TRUE
1 | LV_4145-3_0_4_line_1 | NAYY 4x150 SE | 1 | 2 | 0.018313 | 0.208 | 0.08 | 261 | 0 | 0.27 | 1 | 1 | cs | TRUE
2 | LV_4145-3_0_4_line_2 | NAYY 4x150 SE | 2 | 8 | 0.012255 | 0.208 | 0.08 | 261 | 0 | 0.27 | 1 | 1 | cs | TRUE
3 | LV_4145-3_0_4_line_3 | NAYY 4x150 SE | 3 | 4 | 0.027442 | 0.208 | 0.08 | 261 | 0 | 0.27 | 1 | 1 | cs | TRUE
4 | LV_4145-3_0_4_line_4 | NAYY 4x150 SE | 3 | 5 | 0.022911 | 0.208 | 0.08 | 261 | 0 | 0.27 | 1 | 1 | cs | TRUE
5 | LV_4145-3_0_4_line_5 | NAYY 4x150 SE | 5 | 85 | 0.037339 | 0.208 | 0.08 | 261 | 0 | 0.27 | 1 | 1 | cs | TRUE
6 | LV_4145-3_0_4_line_6 | NAYY 4x150 SE | 6 | 7 | 0.019726 | 0.208 | 0.08 | 261 | 0 | 0.27 | 1 | 1 | cs | TRUE
7 | LV_4145-3_0_4_line_7 | NAYY 4x150 SE | 7 | 75 | 0.017139 | 0.208 | 0.08 | 261 | 0 | 0.27 | 1 | 1 | cs | TRUE
8 | LV_4145-3_0_4_line_8 | NAYY 4x150 SE | 8 | 9 | 0.0017767 | 0.208 | 0.08 | 261 | 0 | 0.27 | 1 | 1 | cs | TRUE
9 | LV_4145-3_0_4_line_9 | NAYY 4x150 SE | 8 | 10 | 0.0402 | 0.208 | 0.08 | 261 | 0 | 0.27 | 1 | 1 | cs | TRUE
10 | LV_4145-3_0_4_line_10 | NAYY 4x150 SE | 9 | 80 | 0.02297 | 0.208 | 0.08 | 261 | 0 | 0.27 | 1 | 1 | cs | TRUE
11 | LV_4145-3_0_4_line_11 | NAYY 4x150 SE | 10 | 74 | 0.016612 | 0.208 | 0.08 | 261 | 0 | 0.27 | 1 | 1 | cs | TRUE
12 | LV_4145-3_0_4_line_12 | NAYY 4x150 SE | 11 | 12 | 0.017288 | 0.208 | 0.08 | 261 | 0 | 0.27 | 1 | 1 | cs | TRUE
13 | LV_4145-3_0_4_line_13 | NAYY 4x150 SE | 11 | 13 | 0.00063496 | 0.208 | 0.08 | 261 | 0 | 0.27 | 1 | 1 | cs | TRUE
14 | LV_4145-3_0_4_line_14 | NAYY 4x150 SE | 12 | 14 | 0.028749 | 0.208 | 0.08 | 261 | 0 | 0.27 | 1 | 1 | cs | TRUE
15 | LV_4145-3_0_4_line_15 | NAYY 4x150 SE | 13 | 15 | 0.012536 | 0.208 | 0.08 | 261 | 0 | 0.27 | 1 | 1 | cs | TRUE
16 | LV_4145-3_0_4_line_16 | NAYY 4x150 SE | 14 | 16 | 0.011839 | 0.208 | 0.08 | 261 | 0 | 0.27 | 1 | 1 | cs | TRUE
17 | LV_4145-3_0_4_line_17 | NAYY 4x150 SE | 15 | 17 | 0.003813 | 0.208 | 0.08 | 261 | 0 | 0.27 | 1 | 1 | cs | TRUE
18 | LV_4145-3_0_4_line_18 | NAYY 4x150 SE | 16 | 18 | 0.019709 | 0.208 | 0.08 | 261 | 0 | 0.27 | 1 | 1 | cs | TRUE
19 | LV_4145-3_0_4_line_19 | NAYY 4x150 SE | 16 | 19 | 0.041536 | 0.208 | 0.08 | 261 | 0 | 0.27 | 1 | 2 | cs | TRUE
20 | LV_4145-3_0_4_line_20 | NAYY 4x150 SE | 16 | 20 | 0.019473 | 0.208 | 0.08 | 261 | 0 | 0.27 | 1 | 1 | cs | TRUE
21 | LV_4145-3_0_4_line_21 | NAYY 4x150 SE | 17 | 21 | 0.012549 | 0.208 | 0.08 | 261 | 0 | 0.27 | 1 | 1 | cs | TRUE
22 | LV_4145-3_0_4_line_22 | NAYY 4x150 SE | 17 | 22 | 0.030156 | 0.208 | 0.08 | 261 | 0 | 0.27 | 1 | 1 | cs | TRUE
23 | LV_4145-3_0_4_line_23 | NAYY 4x150 SE | 18 | 76 | 0.013522 | 0.208 | 0.08 | 261 | 0 | 0.27 | 1 | 1 | cs | TRUE
24 | LV_4145-3_0_4_line_24 | NAYY 4x150 SE | 19 | 77 | 0.022477 | 0.208 | 0.08 | 261 | 0 | 0.27 | 1 | 1 | cs | TRUE
25 | LV_4145-3_0_4_line_25 | NAYY 4x150 SE | 19 | 78 | 0.017975 | 0.208 | 0.08 | 261 | 0 | 0.27 | 1 | 3 | cs | TRUE
26 | LV_4145-3_0_4_line_26 | NAYY 4x150 SE | 20 | 79 | 0.0064732 | 0.208 | 0.08 | 261 | 0 | 0.27 | 1 | 1 | cs | TRUE
27 | LV_4145-3_0_4_line_27 | NAYY 4x150 SE | 21 | 55 | 0.016944 | 0.208 | 0.08 | 261 | 0 | 0.27 | 1 | 1 | cs | TRUE
28 | LV_4145-3_0_4_line_28 | NAYY 4x150 SE | 21 | 56 | 0.039552 | 0.208 | 0.08 | 261 | 0 | 0.27 | 1 | 1 | cs | TRUE
29 | LV_4145-3_0_4_line_29 | NAYY 4x150 SE | 22 | 51 | 0.0097956 | 0.208 | 0.08 | 261 | 0 | 0.27 | 1 | 1 | cs | TRUE
30 | LV_4145-3_0_4_line_30 | NAYY 4x150 SE | 23 | 24 | 0.042995 | 0.208 | 0.08 | 261 | 0 | 0.27 | 1 | 1 | cs | TRUE
31 | LV_4145-3_0_4_line_31 | NAYY 4x150 SE | 23 | 25 | 0.026885 | 0.208 | 0.08 | 261 | 0 | 0.27 | 1 | 1 | cs | TRUE
32 | LV_4145-3_0_4_line_32 | NAYY 4x150 SE | 24 | 26 | 0.013004 | 0.208 | 0.08 | 261 | 0 | 0.27 | 1 | 1 | cs | TRUE
33 | LV_4145-3_0_4_line_33 | NAYY 4x150 SE | 25 | 27 | 0.022804 | 0.208 | 0.08 | 261 | 0 | 0.27 | 1 | 1 | cs | TRUE
34 | LV_4145-3_0_4_line_34 | NAYY 4x150 SE | 26 | 30 | 0.019498 | 0.208 | 0.08 | 261 | 0 | 0.27 | 1 | 1 | cs | TRUE
35 | LV_4145-3_0_4_line_35 | NAYY 4x150 SE | 28 | 29 | 0.0038927 | 0.208 | 0.08 | 261 | 0 | 0.27 | 1 | 1 | cs | TRUE
36 | LV_4145-3_0_4_line_36 | NAYY 4x150 SE | 29 | 96 | 0.019047 | 0.208 | 0.08 | 261 | 0 | 0.27 | 1 | 1 | cs | TRUE
37 | LV_4145-3_0_4_line_37 | NAYY 4x150 SE | 30 | 31 | 0.011257 | 0.208 | 0.08 | 261 | 0 | 0.27 | 1 | 1 | cs | TRUE
38 | LV_4145-3_0_4_line_38 | NAYY 4x150 SE | 30 | 32 | 0.01574 | 0.208 | 0.08 | 261 | 0 | 0.27 | 1 | 1 | cs | TRUE
39 | LV_4145-3_0_4_line_39 | NAYY 4x150 SE | 31 | 84 | 0.016877 | 0.208 | 0.08 | 261 | 0 | 0.27 | 1 | 1 | cs | TRUE
40 | LV_4145-3_0_4_line_40 | NAYY 4x150 SE | 32 | 80 | 0.0093261 | 0.208 | 0.08 | 261 | 0 | 0.27 | 1 | 1 | cs | TRUE
41 | LV_4145-3_0_4_line_41 | NAYY 4x150 SE | 33 | 34 | 0.036601 | 0.208 | 0.08 | 261 | 0 | 0.27 | 1 | 1 | cs | TRUE
42 | LV_4145-3_0_4_line_42 | NAYY 4x150 SE | 34 | 35 | 0.032286 | 0.208 | 0.08 | 261 | 0 | 0.27 | 1 | 1 | cs | TRUE
43 | LV_4145-3_0_4_line_43 | NAYY 4x150 SE | 34 | 36 | 0.039192 | 0.208 | 0.08 | 261 | 0 | 0.27 | 1 | 1 | cs | TRUE
44 | LV_4145-3_0_4_line_44 | NAYY 4x150 SE | 34 | 37 | 0.029756 | 0.208 | 0.08 | 261 | 0 | 0.27 | 1 | 1 | cs | TRUE
45 | LV_4145-3_0_4_line_45 | NAYY 4x150 SE | 35 | 38 | 0.02571 | 0.208 | 0.08 | 261 | 0 | 0.27 | 1 | 1 | cs | TRUE
46 | LV_4145-3_0_4_line_46 | NAYY 4x150 SE | 35 | 39 | 0.0088211 | 0.208 | 0.08 | 261 | 0 | 0.27 | 1 | 1 | cs | TRUE
47 | LV_4145-3_0_4_line_47 | NAYY 4x150 SE | 36 | 40 | 0.0056162 | 0.208 | 0.08 | 261 | 0 | 0.27 | 1 | 1 | cs | TRUE
48 | LV_4145-3_0_4_line_48 | NAYY 4x150 SE | 36 | 41 | 0.011193 | 0.208 | 0.08 | 261 | 0 | 0.27 | 1 | 1 | cs | TRUE
49 | LV_4145-3_0_4_line_49 | NAYY 4x150 SE | 38 | 44 | 0.027812 | 0.208 | 0.08 | 261 | 0 | 0.27 | 1 | 1 | cs | TRUE
50 | LV_4145-3_0_4_line_50 | NAYY 4x150 SE | 39 | 45 | 0.020374 | 0.208 | 0.08 | 261 | 0 | 0.27 | 1 | 1 | cs | TRUE
51 | LV_4145-3_0_4_line_51 | NAYY 4x150 SE | 40 | 46 | 0.036838 | 0.208 | 0.08 | 261 | 0 | 0.27 | 1 | 1 | cs | TRUE
52 | LV_4145-3_0_4_line_52 | NAYY 4x150 SE | 41 | 47 | 0.022737 | 0.208 | 0.08 | 261 | 0 | 0.27 | 1 | 1 | cs | TRUE
53 | LV_4145-3_0_4_line_53 | NAYY 4x150 SE | 42 | 43 | 0.023311 | 0.208 | 0.08 | 261 | 0 | 0.27 | 1 | 1 | cs | TRUE
54 | LV_4145-3_0_4_line_54 | NAYY 4x150 SE | 43 | 48 | 0.0039532 | 0.208 | 0.08 | 261 | 0 | 0.27 | 1 | 1 | cs | TRUE
55 | LV_4145-3_0_4_line_55 | NAYY 4x150 SE | 44 | 73 | 0.013935 | 0.208 | 0.08 | 261 | 0 | 0.27 | 1 | 1 | cs | TRUE
56 | LV_4145-3_0_4_line_56 | NAYY 4x150 SE | 45 | 70 | 0.01878 | 0.208 | 0.08 | 261 | 0 | 0.27 | 1 | 1 | cs | TRUE
57 | LV_4145-3_0_4_line_57 | NAYY 4x150 SE | 46 | 114 | 0.0036669 | 0.208 | 0.08 | 261 | 0 | 0.27 | 1 | 1 | cs | TRUE
58 | LV_4145-3_0_4_line_58 | NAYY 4x150 SE | 46 | 111 | 0.010431 | 0.208 | 0.08 | 261 | 0 | 0.27 | 1 | 1 | cs | TRUE
59 | LV_4145-3_0_4_line_59 | NAYY 4x150 SE | 48 | 54 | 0.016041 | 0.208 | 0.08 | 261 | 0 | 0.27 | 1 | 1 | cs | TRUE
60 | LV_4145-3_0_4_line_60 | NAYY 4x150 SE | 48 | 58 | 0.039711 | 0.208 | 0.08 | 261 | 0 | 0.27 | 1 | 1 | cs | TRUE
61 | LV_4145-3_0_4_line_61 | NAYY 4x150 SE | 49 | 50 | 0.012111 | 0.208 | 0.08 | 261 | 0 | 0.27 | 1 | 1 | cs | TRUE
62 | LV_4145-3_0_4_line_62 | NAYY 4x150 SE | 49 | 51 | 0.018495 | 0.208 | 0.08 | 261 | 0 | 0.27 | 1 | 1 | cs | TRUE
63 | LV_4145-3_0_4_line_63 | NAYY 4x150 SE | 50 | 52 | 0.0032808 | 0.208 | 0.08 | 261 | 0 | 0.27 | 1 | 1 | cs | TRUE
64 | LV_4145-3_0_4_line_64 | NAYY 4x150 SE | 52 | 53 | 0.014403 | 0.208 | 0.08 | 261 | 0 | 0.27 | 1 | 1 | cs | TRUE
65 | LV_4145-3_0_4_line_65 | NAYY 4x150 SE | 53 | 54 | 0.0097472 | 0.208 | 0.08 | 261 | 0 | 0.27 | 1 | 1 | cs | TRUE
66 | LV_4145-3_0_4_line_66 | NAYY 4x150 SE | 56 | 57 | 0.018538 | 0.208 | 0.08 | 261 | 0 | 0.27 | 1 | 1 | cs | TRUE
67 | LV_4145-3_0_4_line_67 | NAYY 4x150 SE | 57 | 61 | 0.035275 | 0.208 | 0.08 | 261 | 0 | 0.27 | 1 | 1 | cs | TRUE
68 | LV_4145-3_0_4_line_68 | NAYY 4x150 SE | 59 | 60 | 0.027924 | 0.208 | 0.08 | 261 | 0 | 0.27 | 1 | 1 | cs | TRUE
69 | LV_4145-3_0_4_line_69 | NAYY 4x150 SE | 59 | 61 | 0.0037162 | 0.208 | 0.08 | 261 | 0 | 0.27 | 1 | 1 | cs | TRUE
70 | LV_4145-3_0_4_line_70 | NAYY 4x150 SE | 60 | 62 | 0.0074064 | 0.208 | 0.08 | 261 | 0 | 0.27 | 1 | 1 | cs | TRUE
71 | LV_4145-3_0_4_line_71 | NAYY 4x150 SE | 62 | 63 | 0.026565 | 0.208 | 0.08 | 261 | 0 | 0.27 | 1 | 1 | cs | TRUE
72 | LV_4145-3_0_4_line_72 | NAYY 4x150 SE | 63 | 67 | 0.023029 | 0.208 | 0.08 | 261 | 0 | 0.27 | 1 | 1 | cs | TRUE
73 | LV_4145-3_0_4_line_73 | NAYY 4x150 SE | 64 | 65 | 0.019615 | 0.208 | 0.08 | 261 | 0 | 0.27 | 1 | 1 | cs | TRUE
74 | LV_4145-3_0_4_line_74 | NAYY 4x150 SE | 64 | 66 | 0.017931 | 0.208 | 0.08 | 261 | 0 | 0.27 | 1 | 1 | cs | TRUE
75 | LV_4145-3_0_4_line_75 | NAYY 4x150 SE | 65 | 90 | 0.0017895 | 0.208 | 0.08 | 261 | 0 | 0.27 | 1 | 1 | cs | TRUE
76 | LV_4145-3_0_4_line_76 | NAYY 4x150 SE | 66 | 68 | 0.0050836 | 0.208 | 0.08 | 261 | 0 | 0.27 | 1 | 1 | cs | TRUE
77 | LV_4145-3_0_4_line_77 | NAYY 4x150 SE | 66 | 69 | 0.01315 | 0.208 | 0.08 | 261 | 0 | 0.27 | 1 | 1 | cs | TRUE
78 | LV_4145-3_0_4_line_78 | NAYY 4x150 SE | 67 | 74 | 0.0054875 | 0.208 | 0.08 | 261 | 0 | 0.27 | 1 | 1 | cs | TRUE
79 | LV_4145-3_0_4_line_79 | NAYY 4x150 SE | 68 | 92 | 0.024178 | 0.208 | 0.08 | 261 | 0 | 0.27 | 1 | 1 | cs | TRUE
80 | LV_4145-3_0_4_line_80 | NAYY 4x150 SE | 69 | 93 | 0.011158 | 0.208 | 0.08 | 261 | 0 | 0.27 | 1 | 1 | cs | TRUE
81 | LV_4145-3_0_4_line_81 | NAYY 4x150 SE | 70 | 71 | 0.021794 | 0.208 | 0.08 | 261 | 0 | 0.27 | 1 | 1 | cs | TRUE
82 | LV_4145-3_0_4_line_82 | NAYY 4x150 SE | 71 | 72 | 0.0032934 | 0.208 | 0.08 | 261 | 0 | 0.27 | 1 | 1 | cs | TRUE
83 | LV_4145-3_0_4_line_83 | NAYY 4x150 SE | 72 | 79 | 0.019636 | 0.208 | 0.08 | 261 | 0 | 0.27 | 1 | 1 | cs | TRUE
84 | LV_4145-3_0_4_line_84 | NAYY 4x150 SE | 73 | 106 | 0.019321 | 0.208 | 0.08 | 261 | 0 | 0.27 | 1 | 1 | cs | TRUE
85 | LV_4145-3_0_4_line_85 | NAYY 4x150 SE | 75 | 92 | 0.0031071 | 0.208 | 0.08 | 261 | 0 | 0.27 | 1 | 1 | cs | TRUE
86 | LV_4145-3_0_4_line_86 | NAYY 4x150 SE | 76 | 81 | 0.017434 | 0.208 | 0.08 | 261 | 0 | 0.27 | 1 | 1 | cs | TRUE
87 | LV_4145-3_0_4_line_87 | NAYY 4x150 SE | 77 | 82 | 0.0089636 | 0.208 | 0.08 | 261 | 0 | 0.27 | 1 | 1 | cs | TRUE
88 | LV_4145-3_0_4_line_88 | NAYY 4x150 SE | 78 | 83 | 0.0073929 | 0.208 | 0.08 | 261 | 0 | 0.27 | 1 | 3 | cs | TRUE
89 | LV_4145-3_0_4_line_89 | NAYY 4x150 SE | 81 | 91 | 0.0064071 | 0.208 | 0.08 | 261 | 0 | 0.27 | 1 | 1 | cs | TRUE
90 | LV_4145-3_0_4_line_90 | NAYY 4x150 SE | 82 | 105 | 0.010963 | 0.208 | 0.08 | 261 | 0 | 0.27 | 1 | 1 | cs | TRUE
91 | LV_4145-3_0_4_line_91 | NAYY 4x150 SE | 82 | 102 | 0.024536 | 0.208 | 0.08 | 261 | 0 | 0.27 | 1 | 1 | cs | TRUE
92 | LV_4145-3_0_4_line_92 | NAYY 4x150 SE | 83 | 140 | 0.015369 | 0.208 | 0.08 | 261 | 0 | 0.27 | 1 | 3 | cs | TRUE
93 | LV_4145-3_0_4_line_93 | NAYY 4x150 SE | 84 | 85 | 0.0063166 | 0.208 | 0.08 | 261 | 0 | 0.27 | 1 | 1 | cs | TRUE
94 | LV_4145-3_0_4_line_94 | NAYY 4x150 SE | 85 | 86 | 0.02819 | 0.208 | 0.08 | 261 | 0 | 0.27 | 1 | 1 | cs | TRUE
95 | LV_4145-3_0_4_line_95 | NAYY 4x150 SE | 86 | 87 | 0.0085775 | 0.208 | 0.08 | 261 | 0 | 0.27 | 1 | 1 | cs | TRUE
96 | LV_4145-3_0_4_line_96 | NAYY 4x150 SE | 87 | 88 | 0.0065917 | 0.208 | 0.08 | 261 | 0 | 0.27 | 1 | 1 | cs | TRUE
97 | LV_4145-3_0_4_line_97 | NAYY 4x150 SE | 88 | 89 | 0.014398 | 0.208 | 0.08 | 261 | 0 | 0.27 | 1 | 1 | cs | TRUE
98 | LV_4145-3_0_4_line_98 | NAYY 4x150 SE | 89 | 147 | 0.0026559 | 0.208 | 0.08 | 261 | 0 | 0.27 | 1 | 1 | cs | TRUE
99 | LV_4145-3_0_4_line_99 | NAYY 4x150 SE | 90 | 91 | 0.017113 | 0.208 | 0.08 | 261 | 0 | 0.27 | 1 | 1 | cs | TRUE
100 | LV_4145-3_0_4_line_100 | NAYY 4x150 SE | 92 | 94 | 0.034535 | 0.208 | 0.08 | 261 | 0 | 0.27 | 1 | 1 | cs | TRUE
101 | LV_4145-3_0_4_line_101 | NAYY 4x150 SE | 93 | 95 | 0.0147 | 0.208 | 0.08 | 261 | 0 | 0.27 | 1 | 1 | cs | TRUE
102 | LV_4145-3_0_4_line_102 | NAYY 4x150 SE | 94 | 96 | 0.03157 | 0.208 | 0.08 | 261 | 0 | 0.27 | 1 | 1 | cs | TRUE
103 | LV_4145-3_0_4_line_103 | NAYY 4x150 SE | 94 | 97 | 0.013131 | 0.208 | 0.08 | 261 | 0 | 0.27 | 1 | 1 | cs | TRUE
104 | LV_4145-3_0_4_line_104 | NAYY 4x150 SE | 97 | 98 | 0.0013215 | 0.208 | 0.08 | 261 | 0 | 0.27 | 1 | 1 | cs | TRUE
105 | LV_4145-3_0_4_line_105 | NAYY 4x150 SE | 98 | 142 | 0.037313 | 0.208 | 0.08 | 261 | 0 | 0.27 | 1 | 1 | cs | TRUE
106 | LV_4145-3_0_4_line_106 | NAYY 4x150 SE | 99 | 100 | 0.0277 | 0.208 | 0.08 | 261 | 0 | 0.27 | 1 | 1 | cs | TRUE
107 | LV_4145-3_0_4_line_107 | NAYY 4x150 SE | 99 | 101 | 0.057381 | 0.208 | 0.08 | 261 | 0 | 0.27 | 1 | 1 | cs | TRUE
108 | LV_4145-3_0_4_line_108 | NAYY 4x150 SE | 101 | 102 | 0.0064622 | 0.208 | 0.08 | 261 | 0 | 0.27 | 1 | 1 | cs | TRUE
109 | LV_4145-3_0_4_line_109 | NAYY 4x150 SE | 103 | 104 | 0.036171 | 0.208 | 0.08 | 261 | 0 | 0.27 | 1 | 1 | cs | TRUE
110 | LV_4145-3_0_4_line_110 | NAYY 4x150 SE | 103 | 105 | 0.052621 | 0.208 | 0.08 | 261 | 0 | 0.27 | 1 | 1 | cs | TRUE
111 | LV_4145-3_0_4_line_111 | NAYY 4x150 SE | 104 | 124 | 0.012211 | 0.208 | 0.08 | 261 | 0 | 0.27 | 1 | 1 | cs | TRUE
112 | LV_4145-3_0_4_line_112 | NAYY 4x150 SE | 104 | 120 | 0.004513 | 0.208 | 0.08 | 261 | 0 | 0.27 | 1 | 1 | cs | TRUE
113 | LV_4145-3_0_4_line_113 | NAYY 4x150 SE | 106 | 107 | 0.025871 | 0.208 | 0.08 | 261 | 0 | 0.27 | 1 | 1 | cs | TRUE
114 | LV_4145-3_0_4_line_114 | NAYY 4x150 SE | 107 | 135 | 0.0092449 | 0.208 | 0.08 | 261 | 0 | 0.27 | 1 | 1 | cs | TRUE
115 | LV_4145-3_0_4_line_115 | NAYY 4x150 SE | 108 | 109 | 0.024221 | 0.208 | 0.08 | 261 | 0 | 0.27 | 1 | 1 | cs | TRUE
116 | LV_4145-3_0_4_line_116 | NAYY 4x150 SE | 108 | 110 | 0.00049195 | 0.208 | 0.08 | 261 | 0 | 0.27 | 1 | 1 | cs | TRUE
117 | LV_4145-3_0_4_line_117 | NAYY 4x150 SE | 109 | 111 | 0.005395 | 0.208 | 0.08 | 261 | 0 | 0.27 | 1 | 1 | cs | TRUE
118 | LV_4145-3_0_4_line_118 | NAYY 4x150 SE | 110 | 112 | 0.017963 | 0.208 | 0.08 | 261 | 0 | 0.27 | 1 | 1 | cs | TRUE
119 | LV_4145-3_0_4_line_119 | NAYY 4x150 SE | 112 | 113 | 0.0094481 | 0.208 | 0.08 | 261 | 0 | 0.27 | 1 | 1 | cs | TRUE
120 | LV_4145-3_0_4_line_120 | NAYY 4x150 SE | 114 | 125 | 0.025048 | 0.208 | 0.08 | 261 | 0 | 0.27 | 1 | 1 | cs | TRUE
121 | LV_4145-3_0_4_line_121 | NAYY 4x150 SE | 115 | 116 | 0.0049417 | 0.208 | 0.08 | 261 | 0 | 0.27 | 1 | 1 | cs | TRUE
122 | LV_4145-3_0_4_line_122 | NAYY 4x150 SE | 115 | 117 | 0.024734 | 0.208 | 0.08 | 261 | 0 | 0.27 | 1 | 1 | cs | TRUE
123 | LV_4145-3_0_4_line_123 | NAYY 4x150 SE | 116 | 118 | 0.024025 | 0.208 | 0.08 | 261 | 0 | 0.27 | 1 | 1 | cs | TRUE
124 | LV_4145-3_0_4_line_124 | NAYY 4x150 SE | 117 | 119 | 0.013838 | 0.208 | 0.08 | 261 | 0 | 0.27 | 1 | 1 | cs | TRUE
125 | LV_4145-3_0_4_line_125 | NAYY 4x150 SE | 117 | 120 | 0.02463 | 0.208 | 0.08 | 261 | 0 | 0.27 | 1 | 1 | cs | TRUE
126 | LV_4145-3_0_4_line_126 | NAYY 4x150 SE | 118 | 121 | 0.034103 | 0.208 | 0.08 | 261 | 0 | 0.27 | 1 | 1 | cs | TRUE
127 | LV_4145-3_0_4_line_127 | NAYY 4x150 SE | 119 | 122 | 0.029202 | 0.208 | 0.08 | 261 | 0 | 0.27 | 1 | 1 | cs | TRUE
128 | LV_4145-3_0_4_line_128 | NAYY 4x150 SE | 121 | 123 | 0.029096 | 0.208 | 0.08 | 261 | 0 | 0.27 | 1 | 1 | cs | TRUE
129 | LV_4145-3_0_4_line_129 | NAYY 4x150 SE | 123 | 144 | 0.012177 | 0.208 | 0.08 | 261 | 0 | 0.27 | 1 | 1 | cs | TRUE
130 | LV_4145-3_0_4_line_130 | NAYY 4x150 SE | 124 | 139 | 0.014957 | 0.208 | 0.08 | 261 | 0 | 0.27 | 1 | 1 | cs | TRUE
131 | LV_4145-3_0_4_line_131 | NAYY 4x150 SE | 125 | 126 | 0.056851 | 0.208 | 0.08 | 261 | 0 | 0.27 | 1 | 1 | cs | TRUE
132 | LV_4145-3_0_4_line_132 | NAYY 4x150 SE | 127 | 128 | 0.025485 | 0.208 | 0.08 | 261 | 0 | 0.27 | 1 | 1 | cs | TRUE
133 | LV_4145-3_0_4_line_133 | NAYY 4x150 SE | 127 | 129 | 0.015794 | 0.208 | 0.08 | 261 | 0 | 0.27 | 1 | 1 | cs | TRUE
134 | LV_4145-3_0_4_line_134 | NAYY 4x150 SE | 129 | 130 | 0.031429 | 0.208 | 0.08 | 261 | 0 | 0.27 | 1 | 1 | cs | TRUE
135 | LV_4145-3_0_4_line_135 | NAYY 4x150 SE | 129 | 131 | 0.0041662 | 0.208 | 0.08 | 261 | 0 | 0.27 | 1 | 1 | cs | TRUE
136 | LV_4145-3_0_4_line_136 | NAYY 4x150 SE | 130 | 132 | 0.0052232 | 0.208 | 0.08 | 261 | 0 | 0.27 | 1 | 1 | cs | TRUE
137 | LV_4145-3_0_4_line_137 | NAYY 4x150 SE | 131 | 133 | 0.018665 | 0.208 | 0.08 | 261 | 0 | 0.27 | 1 | 1 | cs | TRUE
138 | LV_4145-3_0_4_line_138 | NAYY 4x150 SE | 132 | 134 | 0.024709 | 0.208 | 0.08 | 261 | 0 | 0.27 | 1 | 1 | cs | TRUE
139 | LV_4145-3_0_4_line_139 | NAYY 4x150 SE | 134 | 136 | 0.0071392 | 0.208 | 0.08 | 261 | 0 | 0.27 | 1 | 1 | cs | TRUE
140 | LV_4145-3_0_4_line_140 | NAYY 4x150 SE | 136 | 137 | 0.013105 | 0.208 | 0.08 | 261 | 0 | 0.27 | 1 | 1 | cs | TRUE
141 | LV_4145-3_0_4_line_141 | NAYY 4x150 SE | 137 | 138 | 0.01955 | 0.208 | 0.08 | 261 | 0 | 0.27 | 1 | 1 | cs | TRUE
142 | LV_4145-3_0_4_line_142 | NAYY 4x150 SE | 138 | 139 | 0.031837 | 0.208 | 0.08 | 261 | 0 | 0.27 | 1 | 1 | cs | TRUE
143 | LV_4145-3_0_4_line_143 | NAYY 4x150 SE | 140 | 141 | 0.0054411 | 0.208 | 0.08 | 261 | 0 | 0.27 | 1 | 1 | cs | TRUE
144 | LV_4145-3_0_4_line_144 | NAYY 4x150 SE | 142 | 143 | 0.015823 | 0.208 | 0.08 | 261 | 0 | 0.27 | 1 | 1 | cs | TRUE
145 | LV_4145-3_0_4_line_145 | NAYY 4x150 SE | 144 | 145 | 0.014171 | 0.208 | 0.08 | 261 | 0 | 0.27 | 1 | 1 | cs | TRUE
146 | LV_4145-3_0_4_line_146 | NAYY 4x150 SE | 145 | 146 | 0.010236 | 0.208 | 0.08 | 261 | 0 | 0.27 | 1 | 1 | cs | TRUE
147 | LV_4145-3_0_4_line_147 | NAYY 4x150 SE | 147 | 148 | 0.0127 | 0.208 | 0.08 | 261 | 0 | 0.27 | 1 | 1 | cs | TRUE
148 | LV_4145-3_0_4_line_148 | NAYY 4x150 SE | 148 | 149 | 0.0073055 | 0.208 | 0.08 | 261 | 0 | 0.27 | 1 | 1 | cs | TRUE
149 | LV_4145-3_0_4_line_149 | NAYY 4x150 SE | 149 | 150 | 0.0077439 | 0.208 | 0.08 | 261 | 0 | 0.27 | 1 | 1 | cs | TRUE
150 | LV_4145-3_0_4_line_150 | NAYY 4x150 SE | 150 | 151 | 0.014622 | 0.208 | 0.08 | 261 | 0 | 0.27 | 1 | 1 | cs | TRUE

## trafo
| name | std_type | hv_bus | lv_bus | sn_mva | vn_hv_kv | vn_lv_kv | vk_percent | vkr_percent | pfe_kw | i0_percent | shift_degree | tap_side | tap_neutral | tap_min | tap_max | tap_step_percent | tap_step_degree | tap_pos | tap_phase_shifter | parallel | df | in_service
0 | LV_4145-3_0_4_trafo_117 | 0.25 MVA 20/0.4 kV | 152 | 140 | 0.25 | 20 | 0.4 | 6 | 1.44 | 0.8 | 0.32 | 150 | hv | 0 | -2 | 2 | 2.5 | 0 | 0 | FALSE | 1 | 1 | TRUE

## line_geodata
| x0 | y0 | x1 | y1 | x2 | y2 | x3 | y3 | x4 | y4 | x5 | y5 | x6 | y6
0 | 2651950.3119 | 1242010.5059 | 2651950.8325 | 1242011.9016
1 | 2651957.232 | 1242029.0598 | 2651950.8325 | 1242011.9016
2 | 2651961.5145 | 1242040.542 | 2651957.232 | 1242029.0598
3 | 2651957.222 | 1241970.9894 | 2651941.6567 | 1241974.758 | 2651930.4799 | 1241977.1346
4 | 2651957.222 | 1241970.9894 | 2651979.49 | 1241965.598
5 | 2652001.1386 | 1241996.0204 | 2651979.49 | 1241965.598
6 | 2651974.9838 | 1242096.2179 | 2651968.0393 | 1242114.6815
7 | 2651968.0393 | 1242114.6815 | 2651968.0393 | 1242114.6815 | 2651961.8957 | 1242123.0555 | 2651957.435 | 1242128.1261
8 | 2651961.5145 | 1242040.542 | 2651963.2038 | 1242039.9917
9 | 2651925.2265 | 1242058.0584 | 2651961.5145 | 1242040.542
10 | 2651963.2038 | 1242039.9917 | 2651985.0443 | 1242032.8768
11 | 2651925.2265 | 1242058.0584 | 2651934.0452 | 1242072.1363
12 | 2651810.4638 | 1242145.4599 | 2651814.8085 | 1242152.8345 | 2651817.3807 | 1242161.1761
13 | 2651810.1415 | 1242144.9128 | 2651810.4638 | 1242145.4599
14 | 2651817.3807 | 1242161.1761 | 2651818.7929 | 1242165.7556 | 2651821.2757 | 1242172.3038 | 2651824.8259 | 1242187.3225 | 2651825.4913 | 1242188.6904
15 | 2651802.9645 | 1242134.6578 | 2651808.0597 | 1242141.3791 | 2651810.1415 | 1242144.9128
16 | 2651830.6702 | 1242199.337 | 2651825.4913 | 1242188.6904
17 | 2651800.6611 | 1242131.6192 | 2651802.9645 | 1242134.6578
18 | 2651830.6702 | 1242199.337 | 2651847.0187 | 1242188.329
19 | 2651854.9814 | 1242233.0383 | 2651849.8576 | 1242226.8228 | 2651830.6702 | 1242199.337
20 | 2651830.6702 | 1242199.337 | 2651814.9039 | 1242210.7658
21 | 2651800.6611 | 1242131.6192 | 2651798.8428 | 1242124.2763 | 2651797.6756 | 1242119.4296
22 | 2651800.6611 | 1242131.6192 | 2651795.5463 | 1242140.8029 | 2651780.5946 | 1242153.5439
23 | 2651858.2351 | 1242180.7765 | 2651858.2351 | 1242180.7765 | 2651847.0187 | 1242188.329
24 | 2651854.9814 | 1242233.0383 | 2651868.368 | 1242251.0947
25 | 2651854.9814 | 1242233.0383 | 2651859.8633 | 1242233.2032 | 2651871.2955 | 1242226.8259
26 | 2651809.6628 | 1242214.5649 | 2651814.9039 | 1242210.7658
27 | 2651797.6756 | 1242119.4296 | 2651786.9467 | 1242106.3155
28 | 2651797.6756 | 1242119.4296 | 2651809.0523 | 1242115.1371 | 2651827.2085 | 1242107.5349 | 2651834.0992 | 1242104.0793
29 | 2651780.5946 | 1242153.5439 | 2651778.2655 | 1242155.5287 | 2651775.3174 | 1242161.5847 | 2651775.3174 | 1242161.5847
30 | 2652084.4249 | 1242019.3209 | 2652079.9628 | 1242020.9999 | 2652046.3907 | 1242027.0318 | 2652042.2897 | 1242027.3996
31 | 2652084.4249 | 1242019.3209 | 2652101.9355 | 1242012.7316 | 2652109.2069 | 1242008.9944
32 | 2652029.338 | 1242028.5612 | 2652042.2897 | 1242027.3996
33 | 2652129.4889 | 1241998.5702 | 2652109.2069 | 1242008.9944
34 | 2652009.7974 | 1242029.3239 | 2652029.338 | 1242028.5612
35 | 2652020.2265 | 1242094.4577 | 2652017.1362 | 1242096.8247
36 | 2652003.9284 | 1242110.4297 | 2652012.6912 | 1242100.2295 | 2652017.1362 | 1242096.8247
37 | 2652009.7974 | 1242029.3239 | 2652009.1474 | 1242024.9931 | 2652007.6584 | 1242018.2781
38 | 2652009.7974 | 1242029.3239 | 2651994.1613 | 1242031.1311
39 | 2652002.9197 | 1242002.0807 | 2652007.5912 | 1242017.9748 | 2652007.6584 | 1242018.2781
40 | 2651994.1613 | 1242031.1311 | 2651988.3367 | 1242031.8043 | 2651985.0443 | 1242032.8768
41 | 2651704.7175 | 1242267.7511 | 2651699.3282 | 1242263.3568 | 2651689.4601 | 1242261.125 | 2651669.9315 | 1242260.905
42 | 2651704.7175 | 1242267.7511 | 2651716.0406 | 1242267.8275 | 2651736.8216 | 1242271.2219
43 | 2651704.7175 | 1242267.7511 | 2651720.4975 | 1242294.1949 | 2651723.9076 | 1242301.8964
44 | 2651704.7175 | 1242267.7511 | 2651681.3099 | 1242286.1225
45 | 2651736.8216 | 1242271.2219 | 2651760.289 | 1242281.7238
46 | 2651736.8216 | 1242271.2219 | 2651742.2606 | 1242264.277
47 | 2651723.9076 | 1242301.8964 | 2651726.6211 | 1242306.8135
48 | 2651723.9076 | 1242301.8964 | 2651714.9791 | 1242308.6464
49 | 2651785.6753 | 1242293.0844 | 2651760.289 | 1242281.7238
50 | 2651758.3759 | 1242252.0009 | 2651744.1296 | 1242261.8905 | 2651742.2606 | 1242264.277
51 | 2651735.1914 | 1242341.1651 | 2651736.164 | 1242324.1067 | 2651726.6211 | 1242306.8135
52 | 2651696.842 | 1242322.3582 | 2651714.9791 | 1242308.6464
53 | 2651714.3151 | 1242229.2846 | 2651732.9242 | 1242215.2446
54 | 2651736.139 | 1242212.948 | 2651734.9265 | 1242213.7339 | 2651732.9242 | 1242215.2446
55 | 2651785.6753 | 1242293.0844 | 2651795.0748 | 1242282.797
56 | 2651758.3759 | 1242252.0009 | 2651770.0866 | 1242243.8714 | 2651773.704 | 1242241.1542
57 | 2651735.1914 | 1242341.1651 | 2651737.9505 | 1242338.7498
58 | 2651735.1914 | 1242341.1651 | 2651726.3201 | 1242346.6517
59 | 2651749.5998 | 1242204.2234 | 2651736.139 | 1242212.948
60 | 2651736.139 | 1242212.948 | 2651719.6533 | 1242176.8209
61 | 2651772.6188 | 1242189.3035 | 2651775.7358 | 1242187.2832 | 2651778.8344 | 1242182.1624 | 2651778.3048 | 1242179.8098
62 | 2651775.3174 | 1242161.5847 | 2651776.462 | 1242171.6236 | 2651778.3048 | 1242179.8098
63 | 2651769.8657 | 1242191.0879 | 2651772.6188 | 1242189.3035
64 | 2651769.8657 | 1242191.0879 | 2651757.7791 | 1242198.9219
65 | 2651749.5998 | 1242204.2234 | 2651757.7791 | 1242198.9219
66 | 2651834.0992 | 1242104.0793 | 2651850.6702 | 1242095.7692
67 | 2651850.6702 | 1242095.7692 | 2651871.4037 | 1242124.3077
68 | 2651899.072 | 1242108.9587 | 2651874.6534 | 1242122.5049
69 | 2651871.4037 | 1242124.3077 | 2651874.6534 | 1242122.5049
70 | 2651905.5539 | 1242105.3757 | 2651905.1409 | 1242105.5921 | 2651899.072 | 1242108.9587
71 | 2651905.5539 | 1242105.3757 | 2651929.0867 | 1242093.0509
72 | 2651937.0048 | 1242076.7572 | 2651939.5057 | 1242080.6093 | 2651940.122 | 1242085.34 | 2651936.9002 | 1242088.9587 | 2651929.0867 | 1242093.0509
73 | 2651914.2432 | 1242153.3612 | 2651896.6763 | 1242162.0878
74 | 2651930.2613 | 1242145.3046 | 2651924.9153 | 1242148.0597 | 2651914.2432 | 1242153.3612
75 | 2651895.0736 | 1242162.8839 | 2651896.6763 | 1242162.0878
76 | 2651930.2613 | 1242145.3046 | 2651934.78 | 1242142.9757
77 | 2651930.2613 | 1242145.3046 | 2651935.9727 | 1242157.1494
78 | 2651934.0452 | 1242072.1363 | 2651935.1571 | 1242073.9113 | 2651937.0048 | 1242076.7572
79 | 2651955.3827 | 1242130.459 | 2651946.489 | 1242136.941 | 2651934.78 | 1242142.9757
80 | 2651935.9727 | 1242157.1494 | 2651940.8191 | 1242167.2004
81 | 2651791.1295 | 1242228.0646 | 2651773.704 | 1242241.1542
82 | 2651791.1295 | 1242228.0646 | 2651793.6142 | 1242226.1982 | 2651793.7646 | 1242226.0892
83 | 2651809.6628 | 1242214.5649 | 2651793.7646 | 1242226.0892
84 | 2651795.0748 | 1242282.797 | 2651807.4346 | 1242269.2695 | 2651808.1552 | 1242268.58
85 | 2651955.3827 | 1242130.459 | 2651957.435 | 1242128.1261
86 | 2651873.9251 | 1242173.1762 | 2651858.2351 | 1242180.7765
87 | 2651872.4061 | 1242258.9298 | 2651871.3509 | 1242255.1181 | 2651868.368 | 1242251.0947
88 | 2651871.2955 | 1242226.8259 | 2651877.7518 | 1242223.2244
89 | 2651879.6913 | 1242170.383 | 2651873.9251 | 1242173.1762
90 | 2651872.4061 | 1242258.9298 | 2651877.4336 | 1242261.4643 | 2651882.2212 | 1242263.8128
91 | 2651872.4061 | 1242258.9298 | 2651871.0089 | 1242263.1093 | 2651857.0969 | 1242277.6577
92 | 2651877.7518 | 1242223.2244 | 2651879.1732 | 1242222.4314 | 2651891.6429 | 1242216.6587
93 | 2652002.9197 | 1242002.0807 | 2652001.1386 | 1241996.0204
94 | 2652021.2207 | 1241982.5797 | 2652004.8294 | 1241986.3408 | 2652001.9735 | 1241988.7507 | 2652000.3899 | 1241993.4733 | 2652001.1386 | 1241996.0204
95 | 2652021.2207 | 1241982.5797 | 2652029.5809 | 1241980.6614
96 | 2652029.5809 | 1241980.6614 | 2652036.0056 | 1241979.1871
97 | 2652050.0386 | 1241975.9672 | 2652036.0056 | 1241979.1871
98 | 2652050.0386 | 1241975.9672 | 2652052.6273 | 1241975.3732
99 | 2651879.6913 | 1242170.383 | 2651891.1975 | 1242164.8094 | 2651895.0736 | 1242162.8839
100 | 2651983.4987 | 1242134.4966 | 2651976.5287 | 1242140.5618 | 2651970.5532 | 1242141.8326 | 2651962.8597 | 1242138.1406 | 2651955.3827 | 1242130.459
101 | 2651954.3182 | 1242161.3813 | 2651940.8191 | 1242167.2004
102 | 2651983.4987 | 1242134.4966 | 2651990.8865 | 1242125.6109 | 2652003.9284 | 1242110.4297
103 | 2651983.4987 | 1242134.4966 | 2651991.5927 | 1242144.8369
104 | 2651991.5927 | 1242144.8369 | 2651992.4073 | 1242145.8776
105 | 2651992.4073 | 1242145.8776 | 2651995.6094 | 1242149.9684 | 2652004.7484 | 1242159.4992 | 2652008.3224 | 1242165.7124 | 2652009.2214 | 1242171.8243 | 2652006.8491 | 1242176.8617
106 | 2651891.1806 | 1242346.563 | 2651887.5295 | 1242348.2878 | 2651879.4427 | 1242345.5265 | 2651866.3002 | 1242338.0571
107 | 2651852.6307 | 1242282.3282 | 2651866.3002 | 1242338.0571
108 | 2651852.6307 | 1242282.3282 | 2651857.0969 | 1242277.6577
109 | 2651930.1533 | 1242285.4966 | 2651942.7711 | 1242269.7854 | 2651952.656 | 1242257.1302
110 | 2651930.1533 | 1242285.4966 | 2651897.7188 | 1242271.4148 | 2651882.2212 | 1242263.8128
111 | 2651952.656 | 1242257.1302 | 2651959.9944 | 1242264.2324 | 2651961.9085 | 1242264.8065
112 | 2651952.656 | 1242257.1302 | 2651951.6194 | 1242252.7378
113 | 2651808.1552 | 1242268.58 | 2651826.8482 | 1242250.6942
114 | 2651833.528 | 1242244.3029 | 2651826.8482 | 1242250.6942
115 | 2651701.1317 | 1242362.23 | 2651721.7317 | 1242349.4895
116 | 2651700.7133 | 1242362.4888 | 2651701.1317 | 1242362.23
117 | 2651726.3201 | 1242346.6517 | 2651721.7317 | 1242349.4895
118 | 2651685.4358 | 1242371.9375 | 2651700.7133 | 1242362.4888
119 | 2651685.4358 | 1242371.9375 | 2651677.4004 | 1242376.9072
120 | 2651737.9505 | 1242338.7498 | 2651742.9382 | 1242334.3837 | 2651750.1827 | 1242317.4489
121 | 2651983.0757 | 1242224.4265 | 2651987.8688 | 1242223.2235
122 | 2651959.1174 | 1242230.5691 | 2651967.437 | 1242228.3515 | 2651983.0757 | 1242224.4265
123 | 2652010.2102 | 1242214.778 | 2652005.1442 | 1242217.8525 | 2651991.7937 | 1242222.2385 | 2651987.8688 | 1242223.2235
124 | 2651959.1174 | 1242230.5691 | 2651953.7388 | 1242228.4317 | 2651945.8507 | 1242230.0388
125 | 2651959.1174 | 1242230.5691 | 2651952.839 | 1242238.8196 | 2651950.6735 | 1242248.7295 | 2651951.6194 | 1242252.7378
126 | 2652010.2102 | 1242214.778 | 2652018.1473 | 1242209.9611 | 2652028.2253 | 1242199.4647 | 2652033.1007 | 1242190.4288
127 | 2651920.8457 | 1242244.2657 | 2651924.0024 | 1242241.169 | 2651940.3955 | 1242231.1501 | 2651945.8507 | 1242230.0388
128 | 2652041.5167 | 1242162.7348 | 2652040.1668 | 1242170.4056 | 2652035.3485 | 1242186.2628 | 2652033.1007 | 1242190.4288
129 | 2652041.5167 | 1242162.7348 | 2652043.3412 | 1242152.3659 | 2652043.5956 | 1242150.7364
130 | 2651976.1943 | 1242266.6783 | 2651972.4044 | 1242267.9546 | 2651961.9085 | 1242264.8065
131 | 2651750.1827 | 1242317.4489 | 2651752.2828 | 1242312.5395 | 2651757.2727 | 1242308.1134 | 2651763.7139 | 1242307.1689 | 2651775.7917 | 1242311.6994 | 2651785.8524 | 1242319.5702 | 2651793.5637 | 1242329.6085
132 | 2652114.4309 | 1242174.4518 | 2652113.9647 | 1242175.2226 | 2652109.6606 | 1242182.4341 | 2652101.9255 | 1242190.3937 | 2652096.8618 | 1242189.9105
133 | 2652081.1395 | 1242188.4101 | 2652096.8618 | 1242189.9105
134 | 2652081.1395 | 1242188.4101 | 2652076.6031 | 1242196.2532 | 2652061.6255 | 1242212.8673
135 | 2652081.1395 | 1242188.4101 | 2652082.563 | 1242184.4946
136 | 2652058.1281 | 1242216.7468 | 2652061.6255 | 1242212.8673
137 | 2652088.9401 | 1242166.9531 | 2652082.563 | 1242184.4946
138 | 2652058.1281 | 1242216.7468 | 2652057.748 | 1242217.1685 | 2652038.0675 | 1242231.1492
139 | 2652038.0675 | 1242231.1492 | 2652032.5165 | 1242235.0925 | 2652032.2332 | 1242235.2619
140 | 2652020.9846 | 1242241.9867 | 2652032.2332 | 1242235.2619
141 | 2652004.2604 | 1242252.1085 | 2652007.5154 | 1242250.039 | 2652020.9846 | 1242241.9867
142 | 2652004.2604 | 1242252.1085 | 2651987.143 | 1242262.9914 | 2651976.1943 | 1242266.6783
143 | 2651896.5805 | 1242214.3728 | 2651891.6429 | 1242216.6587
144 | 2651997.6501 | 1242189.7015 | 2652006.1865 | 1242178.2687 | 2652006.8491 | 1242176.8617
145 | 2652043.5956 | 1242150.7364 | 2652045.7815 | 1242136.7351
146 | 2652047.2989 | 1242126.6132 | 2652047.0976 | 1242128.3051 | 2652045.7815 | 1242136.7351
147 | 2652065.0055 | 1241972.5329 | 2652052.6273 | 1241975.3732
148 | 2652065.0055 | 1241972.5329 | 2652072.126 | 1241970.899
149 | 2652079.6738 | 1241969.1671 | 2652072.126 | 1241970.899
150 | 2652093.9252 | 1241965.897 | 2652079.6738 | 1241969.1671

## bus_geodata
| x | y | coords
0 | 2651950.3119 | 1242010.5059
1 | 2651950.8325 | 1242011.9016
2 | 2651957.232 | 1242029.0598
3 | 2651957.222 | 1241970.9894
4 | 2651930.4799 | 1241977.1346
5 | 2651979.49 | 1241965.598
6 | 2651974.9838 | 1242096.2179
7 | 2651968.0393 | 1242114.6815
8 | 2651961.5145 | 1242040.542
9 | 2651963.2038 | 1242039.9917
10 | 2651925.2265 | 1242058.0584
11 | 2651810.4638 | 1242145.4599
12 | 2651817.3807 | 1242161.1761
13 | 2651810.1415 | 1242144.9128
14 | 2651825.4913 | 1242188.6904
15 | 2651802.9645 | 1242134.6578
16 | 2651830.6702 | 1242199.337
17 | 2651800.6611 | 1242131.6192
18 | 2651847.0187 | 1242188.329
19 | 2651854.9814 | 1242233.0383
20 | 2651814.9039 | 1242210.7658
21 | 2651797.6756 | 1242119.4296
22 | 2651780.5946 | 1242153.5439
23 | 2652084.4249 | 1242019.3209
24 | 2652042.2897 | 1242027.3996
25 | 2652109.2069 | 1242008.9944
26 | 2652029.338 | 1242028.5612
27 | 2652129.4889 | 1241998.5702
28 | 2652020.2265 | 1242094.4577
29 | 2652017.1362 | 1242096.8247
30 | 2652009.7974 | 1242029.3239
31 | 2652007.6584 | 1242018.2781
32 | 2651994.1613 | 1242031.1311
33 | 2651669.9315 | 1242260.905
34 | 2651704.7175 | 1242267.7511
35 | 2651736.8216 | 1242271.2219
36 | 2651723.9076 | 1242301.8964
37 | 2651681.3099 | 1242286.1225
38 | 2651760.289 | 1242281.7238
39 | 2651742.2606 | 1242264.277
40 | 2651726.6211 | 1242306.8135
41 | 2651714.9791 | 1242308.6464
42 | 2651714.3151 | 1242229.2846
43 | 2651732.9242 | 1242215.2446
44 | 2651785.6753 | 1242293.0844
45 | 2651758.3759 | 1242252.0009
46 | 2651735.1914 | 1242341.1651
47 | 2651696.842 | 1242322.3582
48 | 2651736.139 | 1242212.948
49 | 2651778.3048 | 1242179.8098
50 | 2651772.6188 | 1242189.3035
51 | 2651775.3174 | 1242161.5847
52 | 2651769.8657 | 1242191.0879
53 | 2651757.7791 | 1242198.9219
54 | 2651749.5998 | 1242204.2234
55 | 2651786.9467 | 1242106.3155
56 | 2651834.0992 | 1242104.0793
57 | 2651850.6702 | 1242095.7692
58 | 2651719.6533 | 1242176.8209
59 | 2651874.6534 | 1242122.5049
60 | 2651899.072 | 1242108.9587
61 | 2651871.4037 | 1242124.3077
62 | 2651905.5539 | 1242105.3757
63 | 2651929.0867 | 1242093.0509
64 | 2651914.2432 | 1242153.3612
65 | 2651896.6763 | 1242162.0878
66 | 2651930.2613 | 1242145.3046
67 | 2651937.0048 | 1242076.7572
68 | 2651934.78 | 1242142.9757
69 | 2651935.9727 | 1242157.1494
70 | 2651773.704 | 1242241.1542
71 | 2651791.1295 | 1242228.0646
72 | 2651793.7646 | 1242226.0892
73 | 2651795.0748 | 1242282.797
74 | 2651934.0452 | 1242072.1363
75 | 2651957.435 | 1242128.1261
76 | 2651858.2351 | 1242180.7765
77 | 2651868.368 | 1242251.0947
78 | 2651871.2955 | 1242226.8259
79 | 2651809.6628 | 1242214.5649
80 | 2651985.0443 | 1242032.8768
81 | 2651873.9251 | 1242173.1762
82 | 2651872.4061 | 1242258.9298
83 | 2651877.7518 | 1242223.2244
84 | 2652002.9197 | 1242002.0807
85 | 2652001.1386 | 1241996.0204
86 | 2652021.2207 | 1241982.5797
87 | 2652029.5809 | 1241980.6614
88 | 2652036.0056 | 1241979.1871
89 | 2652050.0386 | 1241975.9672
90 | 2651895.0736 | 1242162.8839
91 | 2651879.6913 | 1242170.383
92 | 2651955.3827 | 1242130.459
93 | 2651940.8191 | 1242167.2004
94 | 2651983.4987 | 1242134.4966
95 | 2651954.3182 | 1242161.3813
96 | 2652003.9284 | 1242110.4297
97 | 2651991.5927 | 1242144.8369
98 | 2651992.4073 | 1242145.8776
99 | 2651866.3002 | 1242338.0571
100 | 2651891.1806 | 1242346.563
101 | 2651852.6307 | 1242282.3282
102 | 2651857.0969 | 1242277.6577
103 | 2651930.1533 | 1242285.4966
104 | 2651952.656 | 1242257.1302
105 | 2651882.2212 | 1242263.8128
106 | 2651808.1552 | 1242268.58
107 | 2651826.8482 | 1242250.6942
108 | 2651701.1317 | 1242362.23
109 | 2651721.7317 | 1242349.4895
110 | 2651700.7133 | 1242362.4888
111 | 2651726.3201 | 1242346.6517
112 | 2651685.4358 | 1242371.9375
113 | 2651677.4004 | 1242376.9072
114 | 2651737.9505 | 1242338.7498
115 | 2651983.0757 | 1242224.4265
116 | 2651987.8688 | 1242223.2235
117 | 2651959.1174 | 1242230.5691
118 | 2652010.2102 | 1242214.778
119 | 2651945.8507 | 1242230.0388
120 | 2651951.6194 | 1242252.7378
121 | 2652033.1007 | 1242190.4288
122 | 2651920.8457 | 1242244.2657
123 | 2652041.5167 | 1242162.7348
124 | 2651961.9085 | 1242264.8065
125 | 2651750.1827 | 1242317.4489
126 | 2651793.5637 | 1242329.6085
127 | 2652096.8618 | 1242189.9105
128 | 2652114.4309 | 1242174.4518
129 | 2652081.1395 | 1242188.4101
130 | 2652061.6255 | 1242212.8673
131 | 2652082.563 | 1242184.4946
132 | 2652058.1281 | 1242216.7468
133 | 2652088.9401 | 1242166.9531
134 | 2652038.0675 | 1242231.1492
135 | 2651833.528 | 1242244.3029
136 | 2652032.2332 | 1242235.2619
137 | 2652020.9846 | 1242241.9867
138 | 2652004.2604 | 1242252.1085
139 | 2651976.1943 | 1242266.6783
140 | 2651891.6429 | 1242216.6587
141 | 2651896.5805 | 1242214.3728
142 | 2652006.8491 | 1242176.8617
143 | 2651997.6501 | 1242189.7015
144 | 2652043.5956 | 1242150.7364
145 | 2652045.7815 | 1242136.7351
146 | 2652047.2989 | 1242126.6132
147 | 2652052.6273 | 1241975.3732
148 | 2652065.0055 | 1241972.5329
149 | 2652072.126 | 1241970.899
150 | 2652079.6738 | 1241969.1671
151 | 2652093.9252 | 1241965.897
152 | 2651901.0478 | 1242212.3047

## line_std_types
| c_nf_per_km | r_ohm_per_km | x_ohm_per_km | max_i_ka | type | q_mm2 | alpha | voltage_rating
NAYY 4x50 SE | 210 | 0.642 | 0.083 | 0.142 | cs | 50 | 0.00403 | LV
NAYY 4x120 SE | 264 | 0.225 | 0.08 | 0.242 | cs | 120 | 0.00403 | LV
NAYY 4x150 SE | 261 | 0.208 | 0.08 | 0.27 | cs | 150 | 0.00403 | LV
NA2XS2Y 1x95 RM/25 12/20 kV | 216 | 0.313 | 0.132 | 0.252 | cs | 95 | 0.00403 | MV
NA2XS2Y 1x185 RM/25 12/20 kV | 273 | 0.161 | 0.117 | 0.362 | cs | 185 | 0.00403 | MV
NA2XS2Y 1x240 RM/25 12/20 kV | 304 | 0.122 | 0.112 | 0.421 | cs | 240 | 0.00403 | MV
NA2XS2Y 1x95 RM/25 6/10 kV | 315 | 0.313 | 0.123 | 0.249 | cs | 95 | 0.00403 | MV
NA2XS2Y 1x185 RM/25 6/10 kV | 406 | 0.161 | 0.11 | 0.358 | cs | 185 | 0.00403 | MV
NA2XS2Y 1x240 RM/25 6/10 kV | 456 | 0.122 | 0.105 | 0.416 | cs | 240 | 0.00403 | MV
NA2XS2Y 1x150 RM/25 12/20 kV | 250 | 0.206 | 0.116 | 0.319 | cs | 150 | 0.00403 | MV
NA2XS2Y 1x120 RM/25 12/20 kV | 230 | 0.253 | 0.119 | 0.283 | cs | 120 | 0.00403 | MV
NA2XS2Y 1x70 RM/25 12/20 kV | 190 | 0.443 | 0.132 | 0.22 | cs | 70 | 0.00403 | MV
NA2XS2Y 1x150 RM/25 6/10 kV | 360 | 0.206 | 0.11 | 0.315 | cs | 150 | 0.00403 | MV
NA2XS2Y 1x120 RM/25 6/10 kV | 340 | 0.253 | 0.113 | 0.28 | cs | 120 | 0.00403 | MV
NA2XS2Y 1x70 RM/25 6/10 kV | 280 | 0.443 | 0.123 | 0.217 | cs | 70 | 0.00403 | MV
N2XS(FL)2Y 1x120 RM/35 64/110 kV | 112 | 0.153 | 0.166 | 0.366 | cs | 120 | 0.00393 | HV
N2XS(FL)2Y 1x185 RM/35 64/110 kV | 125 | 0.099 | 0.156 | 0.457 | cs | 185 | 0.00393 | HV
N2XS(FL)2Y 1x240 RM/35 64/110 kV | 135 | 0.075 | 0.149 | 0.526 | cs | 240 | 0.00393 | HV
N2XS(FL)2Y 1x300 RM/35 64/110 kV | 144 | 0.06 | 0.144 | 0.588 | cs | 300 | 0.00393 | HV
15-AL1/3-ST1A 0.4 | 11 | 1.8769 | 0.35 | 0.105 | ol | 16 | 0.00403 | LV
24-AL1/4-ST1A 0.4 | 11.25 | 1.2012 | 0.335 | 0.14 | ol | 24 | 0.00403 | LV
48-AL1/8-ST1A 0.4 | 12.2 | 0.5939 | 0.3 | 0.21 | ol | 48 | 0.00403 | LV
94-AL1/15-ST1A 0.4 | 13.2 | 0.306 | 0.29 | 0.35 | ol | 94 | 0.00403 | LV
34-AL1/6-ST1A 10.0 | 9.7 | 0.8342 | 0.36 | 0.17 | ol | 34 | 0.00403 | MV
48-AL1/8-ST1A 10.0 | 10.1 | 0.5939 | 0.35 | 0.21 | ol | 48 | 0.00403 | MV
70-AL1/11-ST1A 10.0 | 10.4 | 0.4132 | 0.339 | 0.29 | ol | 70 | 0.00403 | MV
94-AL1/15-ST1A 10.0 | 10.75 | 0.306 | 0.33 | 0.35 | ol | 94 | 0.00403 | MV
122-AL1/20-ST1A 10.0 | 11.1 | 0.2376 | 0.323 | 0.41 | ol | 122 | 0.00403 | MV
149-AL1/24-ST1A 10.0 | 11.25 | 0.194 | 0.315 | 0.47 | ol | 149 | 0.00403 | MV
34-AL1/6-ST1A 20.0 | 9.15 | 0.8342 | 0.382 | 0.17 | ol | 34 | 0.00403 | MV
48-AL1/8-ST1A 20.0 | 9.5 | 0.5939 | 0.372 | 0.21 | ol | 48 | 0.00403 | MV
70-AL1/11-ST1A 20.0 | 9.7 | 0.4132 | 0.36 | 0.29 | ol | 70 | 0.00403 | MV
94-AL1/15-ST1A 20.0 | 10 | 0.306 | 0.35 | 0.35 | ol | 94 | 0.00403 | MV
122-AL1/20-ST1A 20.0 | 10.3 | 0.2376 | 0.344 | 0.41 | ol | 122 | 0.00403 | MV
149-AL1/24-ST1A 20.0 | 10.5 | 0.194 | 0.337 | 0.47 | ol | 149 | 0.00403 | MV
184-AL1/30-ST1A 20.0 | 10.75 | 0.1571 | 0.33 | 0.535 | ol | 184 | 0.00403 | MV
243-AL1/39-ST1A 20.0 | 11 | 0.1188 | 0.32 | 0.645 | ol | 243 | 0.00403 | MV
48-AL1/8-ST1A 110.0 | 8 | 0.5939 | 0.46 | 0.21 | ol | 48 | 0.00403 | HV
70-AL1/11-ST1A 110.0 | 8.4 | 0.4132 | 0.45 | 0.29 | ol | 70 | 0.00403 | HV
94-AL1/15-ST1A 110.0 | 8.65 | 0.306 | 0.44 | 0.35 | ol | 94 | 0.00403 | HV
122-AL1/20-ST1A 110.0 | 8.5 | 0.2376 | 0.43 | 0.41 | ol | 122 | 0.00403 | HV
149-AL1/24-ST1A 110.0 | 8.75 | 0.194 | 0.41 | 0.47 | ol | 149 | 0.00403 | HV
184-AL1/30-ST1A 110.0 | 8.8 | 0.1571 | 0.4 | 0.535 | ol | 184 | 0.00403 | HV
243-AL1/39-ST1A 110.0 | 9 | 0.1188 | 0.39 | 0.645 | ol | 243 | 0.00403 | HV
305-AL1/39-ST1A 110.0 | 9.2 | 0.0949 | 0.38 | 0.74 | ol | 305 | 0.00403 | HV
490-AL1/64-ST1A 110.0 | 9.75 | 0.059 | 0.37 | 0.96 | ol | 490 | 0.00403 | HV
679-AL1/86-ST1A 110.0 | 9.95 | 0.042 | 0.36 | 1.15 | ol | 679 | 0.00403 | HV
490-AL1/64-ST1A 220.0 | 10 | 0.059 | 0.285 | 0.96 | ol | 490 | 0.00403 | HV
679-AL1/86-ST1A 220.0 | 11.7 | 0.042 | 0.275 | 1.15 | ol | 679 | 0.00403 | HV
490-AL1/64-ST1A 380.0 | 11 | 0.059 | 0.253 | 0.96 | ol | 490 | 0.00403 | HV
679-AL1/86-ST1A 380.0 | 14.6 | 0.042 | 0.25 | 1.15 | ol | 679 | 0.00403 | HV

## trafo_std_types
| i0_percent | pfe_kw | vkr_percent | sn_mva | vn_lv_kv | vn_hv_kv | vk_percent | shift_degree | vector_group | tap_side | tap_neutral | tap_min | tap_max | tap_step_degree | tap_step_percent | tap_phase_shifter
160 MVA 380/110 kV | 0.06 | 60 | 0.25 | 160 | 110 | 380 | 12.2 | 0 | Yy0 | hv | 0 | -9 | 9 | 0 | 1.5 | FALSE
100 MVA 220/110 kV | 0.06 | 55 | 0.26 | 100 | 110 | 220 | 12 | 0 | Yy0 | hv | 0 | -9 | 9 | 0 | 1.5 | FALSE
63 MVA 110/20 kV | 0.04 | 22 | 0.32 | 63 | 20 | 110 | 18 | 150 | YNd5 | hv | 0 | -9 | 9 | 0 | 1.5 | FALSE
40 MVA 110/20 kV | 0.05 | 18 | 0.34 | 40 | 20 | 110 | 16.2 | 150 | YNd5 | hv | 0 | -9 | 9 | 0 | 1.5 | FALSE
25 MVA 110/20 kV | 0.07 | 14 | 0.41 | 25 | 20 | 110 | 12 | 150 | YNd5 | hv | 0 | -9 | 9 | 0 | 1.5 | FALSE
63 MVA 110/10 kV | 0.04 | 22 | 0.32 | 63 | 10 | 110 | 18 | 150 | YNd5 | hv | 0 | -9 | 9 | 0 | 1.5 | FALSE
40 MVA 110/10 kV | 0.05 | 18 | 0.34 | 40 | 10 | 110 | 16.2 | 150 | YNd5 | hv | 0 | -9 | 9 | 0 | 1.5 | FALSE
25 MVA 110/10 kV | 0.07 | 14 | 0.41 | 25 | 10 | 110 | 12 | 150 | YNd5 | hv | 0 | -9 | 9 | 0 | 1.5 | FALSE
0.25 MVA 20/0.4 kV | 0.32 | 0.8 | 1.44 | 0.25 | 0.4 | 20 | 6 | 150 | Yzn5 | hv | 0 | -2 | 2 | 0 | 2.5 | FALSE
0.4 MVA 20/0.4 kV | 0.3375 | 1.35 | 1.425 | 0.4 | 0.4 | 20 | 6 | 150 | Dyn5 | hv | 0 | -2 | 2 | 0 | 2.5 | FALSE
0.63 MVA 20/0.4 kV | 0.2619 | 1.65 | 1.206 | 0.63 | 0.4 | 20 | 6 | 150 | Dyn5 | hv | 0 | -2 | 2 | 0 | 2.5 | FALSE
0.25 MVA 10/0.4 kV | 0.24 | 0.6 | 1.2 | 0.25 | 0.4 | 10 | 4 | 150 | Dyn5 | hv | 0 | -2 | 2 | 0 | 2.5 | FALSE
0.4 MVA 10/0.4 kV | 0.2375 | 0.95 | 1.325 | 0.4 | 0.4 | 10 | 4 | 150 | Dyn5 | hv | 0 | -2 | 2 | 0 | 2.5 | FALSE
0.63 MVA 10/0.4 kV | 0.1873 | 1.18 | 1.0794 | 0.63 | 0.4 | 10 | 4 | 150 | Dyn5 | hv | 0 | -2 | 2 | 0 | 2.5 | FALSE

## trafo3w_std_types
| sn_hv_mva | sn_mv_mva | sn_lv_mva | vn_hv_kv | vn_mv_kv | vn_lv_kv | vk_hv_percent | vk_mv_percent | vk_lv_percent | vkr_hv_percent | vkr_mv_percent | vkr_lv_percent | pfe_kw | i0_percent | shift_mv_degree | shift_lv_degree | vector_group | tap_side | tap_neutral | tap_min | tap_max | tap_step_percent
63/25/38 MVA 110/20/10 kV | 63 | 25 | 38 | 110 | 20 | 10 | 10.4 | 10.4 | 10.4 | 0.28 | 0.32 | 0.35 | 35 | 0.89 | 0 | 0 | YN0yn0yn0 | hv | 0 | -10 | 10 | 1.2
63/25/38 MVA 110/10/10 kV | 63 | 25 | 38 | 110 | 10 | 10 | 10.4 | 10.4 | 10.4 | 0.28 | 0.32 | 0.35 | 35 | 0.89 | 0 | 0 | YN0yn0yn0 | hv | 0 | -10 | 10 | 1.2

## fuse_std_types
| fuse_type | i_rated_a | t_avg | t_min | t_total | x_avg | x_min | x_total
HV 100A | HV 100A | 100 | 0 | [10.0, 3.64, 0.854, 0.281, 0.1, 0.0531, 0.022, 0.01] | [10.0, 4.267, 1.21, 0.403, 0.1, 0.058, 0.022, 0.01] | 0 | [300.0, 350.0, 450.0, 550.0, 700.0, 850.0, 1200.0, 1752.0] | [600.0, 700.0, 900.0, 1150.0, 1665.0, 2000.0, 3000.0, 4313.0]
HV 10A | HV 10A | 10 | 0 | [10.0, 1675.0, 0.344, 0.156, 0.1, 0.0417, 0.0171, 0.01] | [10.0, 1.3, 0.3, 0.155, 0.1, 0.0555, 0.023, 0.01] | 0 | [30.0, 32.0, 35.0, 37.0, 39.0, 50.0, 70.0, 88.0] | [60.0, 70.0, 80.0, 87.0, 94.0, 110.0, 150.0, 216.0]
HV 125A | HV 125A | 125 | 0 | [10.0, 1.82, 0.344, 0.1, 0.0467, 0.0269, 0.01] | [10.0, 2.478, 0.426, 0.1, 0.0427, 0.0211, 0.01] | 0 | [375.0, 500.0, 700.0, 925.0, 1200.0, 1500.0, 2341.0] | [750.0, 1000.0, 1500.0, 2200.0, 3000.0, 4000.0, 5765.0]
HV 160A | HV 160A | 160 | 0 | [10.0, 4.15, 1.03, 0.198, 0.1, 0.051, 0.0172, 0.01] | [10.0, 2.3, 0.734, 0.274, 0.1, 0.046, 0.0177, 0.01] | 0 | [480.0, 550.0, 700.0, 1000.0, 1260.0, 1600.0, 2500.0, 3227.0] | [960.0, 1300.0, 1700.0, 2200.0, 2996.0, 4000.0, 6000.0, 7946.0]
HV 16A | HV 16A | 16 | 0 | [10.0, 0.352, 0.164, 0.1, 0.0649, 0.0342, 0.01] | [10.0, 2.34, 0.722, 0.181, 0.1, 0.055, 0.0296, 0.01] | 0 | [48.0, 60.0, 65.0, 71.0, 80.0, 100.0, 162.0] | [96.0, 110.0, 125.0, 150.0, 168.0, 200.0, 250.0, 398.0]
HV 200A | HV 200A | 200 | 0 | [10.0, 4.267, 1.21, 0.403, 0.1, 0.058, 0.022, 0.01] | [10.0, 3.73, 1.654, 0.328, 0.1, 0.0531, 0.019, 0.01] | 0 | [600.0, 700.0, 900.0, 1150.0, 1665.0, 2000.0, 3000.0, 4313.0] | [1200.0, 1500.0, 1800.0, 2700.0, 3960.0, 5000.0, 7500.0, 10620.0]
HV 20A | HV 20A | 20 | 0 | [10.0, 1.3, 0.3, 0.155, 0.1, 0.0555, 0.023, 0.01] | [10.0, 1.3, 0.161, 0.1, 0.0611, 0.0399, 0.0141, 0.01] | 0 | [60.0, 70.0, 80.0, 87.0, 94.0, 110.0, 150.0, 216.0] | [120.0, 150.0, 200.0, 223.0, 260.0, 300.0, 450.0, 532.0]
HV 25A | HV 25A | 25 | 0 | [10.0, 2.512, 0.833, 0.299, 0.1, 0.0372, 0.0223, 0.01] | [10.0, 3.125, 0.597, 0.198, 0.1, 0.0378, 0.022, 0.01] | 0 | [75.0, 82.0, 90.0, 100.0, 124.0, 170.0, 200.0, 289.0] | [150.0, 170.0, 210.0, 250.0, 294.0, 400.0, 500.0, 711.0]
HV 31.5A | HV 31.5A | 31.5 | 0 | [10.0, 2.34, 0.722, 0.181, 0.1, 0.055, 0.0296, 0.01] | [10.0, 2.84, 0.368, 0.164, 0.1, 0.0621, 0.0378, 0.0195, 0.01] | 0 | [95.0, 110.0, 125.0, 150.0, 165.0, 200.0, 250.0, 390.0] | [189.0, 220.0, 300.0, 350.0, 393.0, 450.0, 530.0, 700.0, 960.0]
HV 40A | HV 40A | 40 | 0 | [10.0, 1.3, 0.161, 0.1, 0.0611, 0.0399, 0.0141, 0.01] | [10.0, 2.05, 0.369, 0.198, 0.1, 0.051, 0.0298, 0.01] | 0 | [120.0, 150.0, 200.0, 223.0, 260.0, 300.0, 450.0, 532.0] | [240.0, 300.0, 400.0, 450.0, 530.0, 650.0, 800.0, 1311.0]
HV 50A | HV 50A | 50 | 0 | [10.0, 3.215, 0.597, 0.198, 0.1, 0.0378, 0.022, 0.01] | [10.0, 3.64, 0.854, 0.281, 0.1, 0.0531, 0.022, 0.01] | 0 | [150.0, 170.0, 210.0, 250.0, 294.0, 400.0, 500.0, 711.0] | [300.0, 350.0, 450.0, 550.0, 700.0, 850.0, 1200.0, 1752.0]
HV 6.3A | HV 6.3A | 6.3 | 0 | [10.0, 1.39, 0.344, 0.168, 0.1, 0.056, 0.0263, 0.01] | [10.0, 1.711, 0.516, 0.198, 0.1, 0.0634, 0.0303, 0.01] | 0 | [19.0, 19.5, 20.4, 20.8, 22.0, 25.0, 32.0, 48.0] | [38.0, 40.0, 43.0, 48.0, 53.0, 60.0, 75.0, 118.0]
HV 63A | HV 63A | 63 | 0 | [10.0, 2.84, 0.368, 0.164, 0.1, 0.0621, 0.0378, 0.0195, 0.01] | [10.0, 1.82, 0.344, 0.1, 0.0467, 0.0269, 0.01] | 0 | [189.0, 220.0, 300.0, 350.0, 393.0, 450.0, 530.0, 700.0, 961.0] | [378.0, 500.0, 700.0, 934.0, 1200.0, 1500.0, 2366.0]
HV 80A | HV 80A | 80 | 0 | [10.0, 2.05, 0.369, 0.198, 0.1, 0.051, 0.0298, 0.01] | [10.0, 4.15, 1.03, 0.198, 0.1, 0.051, 0.0172, 0.01] | 0 | [240.0, 300.0, 400.0, 450.0, 530.0, 650.0, 800.0, 1311.0] | [480.0, 550.0, 700.0, 1000.0, 1260.0, 1600.0, 2500.0, 3227.0]
Siemens NH-1-100 | Siemens NH-1-100 | 100 | [5400.0, 2000.0, 400.0, 20.0, 1.0, 0.2, 0.012, 0.004] | 0 | 0 | [150.0, 190.0, 250.0, 430.0, 900.0, 1250.0, 2700.0, 3600.0] | 0 | 0
Siemens NH-1-125 | Siemens NH-1-125 | 125 | [4800.0, 120.0, 7.0, 0.1, 0.004] | 0 | 0 | [180.0, 400.0, 740.0, 2000.0, 4250.0] | 0 | 0
Siemens NH-1-16 | Siemens NH-1-16 | 16 | [4000.0, 400.0, 2.0, 0.1, 0.04, 0.01] | 0 | 0 | [26.0, 35.0, 75.0, 150.0, 200.0, 300.0] | 0 | 0
Siemens NH-1-160 | Siemens NH-1-160 | 160 | [4800.0, 120.0, 7.0, 0.1, 0.004] | 0 | 0 | [210.0, 500.0, 900.0, 2300.0, 5000.0] | 0 | 0
Siemens NH-1-25 | Siemens NH-1-25 | 25 | [4000.0, 1000.0, 10.0, 0.2, 0.02, 0.01] | 0 | 0 | [40.0, 50.0, 100.0, 210.0, 400.0, 500.0] | 0 | 0
Siemens NH-1-50 | Siemens NH-1-50 | 50 | [4000.0, 40.0, 4.0, 1.0, 0.02, 0.01] | 0 | 0 | [86.0, 200.0, 300.0, 400.0, 1000.0, 1280.0] | 0 | 0
Siemens NH-1-63 | Siemens NH-1-63 | 63 | [4000.0, 100.0, 10.0, 2.0, 0.04, 0.01] | 0 | 0 | [100.0, 200.0, 300.0, 400.0, 1000.0, 1500.0] | 0 | 0
Siemens NH-1-80 | Siemens NH-1-80 | 80 | [4800.0, 120.0, 7.0, 0.1, 0.01] | 0 | 0 | [150.58, 250.0, 450.0, 1150.0, 2470.0] | 0 | 0
Siemens NH-2-1000 | Siemens NH-2-1000 | 1000 | [4800.0, 120.0, 7.0, 0.1, 0.004] | 0 | 0 | [1900.0, 3500.0, 8400.0, 24000.0, 52000.0] | 0 | 0
Siemens NH-2-200 | Siemens NH-2-200 | 200 | [4800.0, 120.0, 7.0, 0.1, 0.004] | 0 | 0 | [280.0, 650.0, 1200.0, 3000.0, 7000.0] | 0 | 0
Siemens NH-2-224 | Siemens NH-2-224 | 224 | [4800.0, 120.0, 7.0, 0.2, 0.04, 0.004] | 0 | 0 | [400.0, 750.0, 1453.0, 3025.0, 4315.0, 7600.0] | 0 | 0
Siemens NH-2-250 | Siemens NH-2-250 | 250 | [4800.0, 120.0, 7.0, 0.1, 0.004] | 0 | 0 | [450.0, 800.0, 1650.0, 4000.0, 8500.0] | 0 | 0
Siemens NH-2-315 | Siemens NH-2-315 | 315 | [4800.0, 120.0, 7.0, 0.1, 0.004] | 0 | 0 | [550.0, 920.0, 1900.0, 5000.0, 11000.0] | 0 | 0
Siemens NH-2-355 | Siemens NH-2-355 | 355 | [4800.0, 120.0, 6.0, 0.1, 0.004] | 0 | 0 | [650.0, 1116.27, 2350.0, 5840.0, 12790.0] | 0 | 0
Siemens NH-2-400 | Siemens NH-2-400 | 400 | [4800.0, 120.0, 7.0, 0.1, 0.004] | 0 | 0 | [720.0, 1350.0, 2800.0, 6500.0, 15000.0] | 0 | 0
Siemens NH-2-425 | Siemens NH-2-425 | 425 | [4800.0, 120.0, 7.0, 0.1, 0.004] | 0 | 0 | [850.0, 1500.0, 3050.0, 7500.0, 16500.0] | 0 | 0
Siemens NH-2-630 | Siemens NH-2-630 | 630 | [4800.0, 120.0, 7.0, 0.1, 0.004] | 0 | 0 | [1200.0, 2000.0, 4800.0, 12000.0, 26000.0] | 0 | 0

## dtypes
| element | column | dtype
0 | bus | name | object
1 | bus | vn_kv | float64
2 | bus | type | object
3 | bus | zone | object
4 | bus | in_service | bool
5 | load | name | object
6 | load | bus | uint32
7 | load | p_mw | float64
8 | load | q_mvar | float64
9 | load | const_z_percent | float64
10 | load | const_i_percent | float64
11 | load | sn_mva | float64
12 | load | scaling | float64
13 | load | in_service | bool
14 | load | type | object
15 | ext_grid | name | object
16 | ext_grid | bus | uint32
17 | ext_grid | vm_pu | float64
18 | ext_grid | va_degree | float64
19 | ext_grid | slack_weight | float64
20 | ext_grid | in_service | bool
21 | line | name | object
22 | line | std_type | object
23 | line | from_bus | uint32
24 | line | to_bus | uint32
25 | line | length_km | float64
26 | line | r_ohm_per_km | float64
27 | line | x_ohm_per_km | float64
28 | line | c_nf_per_km | float64
29 | line | g_us_per_km | float64
30 | line | max_i_ka | float64
31 | line | df | float64
32 | line | parallel | uint32
33 | line | type | object
34 | line | in_service | bool
35 | trafo | name | object
36 | trafo | std_type | object
37 | trafo | hv_bus | uint32
38 | trafo | lv_bus | uint32
39 | trafo | sn_mva | float64
40 | trafo | vn_hv_kv | float64
41 | trafo | vn_lv_kv | float64
42 | trafo | vk_percent | float64
43 | trafo | vkr_percent | float64
44 | trafo | pfe_kw | float64
45 | trafo | i0_percent | float64
46 | trafo | shift_degree | float64
47 | trafo | tap_side | object
48 | trafo | tap_neutral | int32
49 | trafo | tap_min | int32
50 | trafo | tap_max | int32
51 | trafo | tap_step_percent | float64
52 | trafo | tap_step_degree | float64
53 | trafo | tap_pos | int32
54 | trafo | tap_phase_shifter | bool
55 | trafo | parallel | uint32
56 | trafo | df | float64
57 | trafo | in_service | bool
58 | line_geodata | coords | object
59 | bus_geodata | x | float64
60 | bus_geodata | y | float64
61 | bus_geodata | coords | object

## parameters
| version | format_version | converged | OPF_converged | name | f_hz | sn_mva
0 | 2.14.6 | 2.14.0 | FALSE | FALSE |  | 50 | 1