## bus
| name | vn_kv | type | zone | in_service
0 | bus_LV_4145-4_0_3_node_0 | 0.4 | n |  | TRUE
1 | bus_LV_4145-4_0_3_node_1 | 0.4 | n |  | TRUE
2 | bus_LV_4145-4_0_3_node_2 | 0.4 | n |  | TRUE
3 | bus_LV_4145-4_0_3_node_3 | 0.4 | n |  | TRUE
4 | bus_LV_4145-4_0_3_node_4 | 0.4 | n |  | TRUE
5 | bus_LV_4145-4_0_3_node_5 | 0.4 | n |  | TRUE
6 | bus_LV_4145-4_0_3_node_11 | 0.4 | n |  | TRUE
7 | bus_LV_4145-4_0_3_node_38 | 0.4 | n |  | TRUE
8 | bus_LV_4145-4_0_3_node_12 | 0.4 | n |  | TRUE
9 | bus_LV_4145-4_0_3_node_13 | 0.4 | n |  | TRUE
10 | bus_LV_4145-4_0_3_node_6 | 0.4 | n |  | TRUE
11 | bus_LV_4145-4_0_3_node_7 | 0.4 | n |  | TRUE
12 | bus_LV_4145-4_0_3_node_8 | 0.4 | n |  | TRUE
13 | bus_LV_4145-4_0_3_node_9 | 0.4 | n |  | TRUE
14 | bus_LV_4145-4_0_3_node_10 | 0.4 | n |  | TRUE
15 | bus_LV_4145-4_0_3_node_36 | 0.4 | n |  | TRUE
16 | bus_LV_4145-4_0_3_node_48 | 0.4 | n |  | TRUE
17 | bus_LV_4145-4_0_3_node_55 | 0.4 | n |  | TRUE
18 | bus_LV_4145-4_0_3_node_34 | 0.4 | n |  | TRUE
19 | bus_LV_4145-4_0_3_node_47 | 0.4 | n |  | TRUE
20 | bus_LV_4145-4_0_3_node_33 | 0.4 | n |  | TRUE
21 | bus_LV_4145-4_0_3_node_27 | 0.4 | n |  | TRUE
22 | bus_LV_4145-4_0_3_node_28 | 0.4 | n |  | TRUE
23 | bus_LV_4145-4_0_3_node_14 | 0.4 | n |  | TRUE
24 | bus_LV_4145-4_0_3_node_15 | 0.4 | n |  | TRUE
25 | bus_LV_4145-4_0_3_node_16 | 0.4 | n |  | TRUE
26 | bus_LV_4145-4_0_3_node_17 | 0.4 | n |  | TRUE
27 | bus_LV_4145-4_0_3_node_18 | 0.4 | n |  | TRUE
28 | bus_LV_4145-4_0_3_node_19 | 0.4 | n |  | TRUE
29 | bus_LV_4145-4_0_3_node_40 | 0.4 | n |  | TRUE
30 | bus_LV_4145-4_0_3_node_53 | 0.4 | n |  | TRUE
31 | bus_LV_4145-4_0_3_node_50 | 0.4 | n |  | TRUE
32 | bus_LV_4145-4_0_3_node_54 | 0.4 | n |  | TRUE
33 | bus_LV_4145-4_0_3_node_25 | 0.4 | n |  | TRUE
34 | bus_LV_4145-4_0_3_node_63 | 0.4 | n |  | TRUE
35 | bus_LV_4145-4_0_3_node_51 | 0.4 | n |  | TRUE
36 | bus_LV_4145-4_0_3_node_20 | 0.4 | n |  | TRUE
37 | bus_LV_4145-4_0_3_node_21 | 0.4 | n |  | TRUE
38 | bus_LV_4145-4_0_3_node_22 | 0.4 | n |  | TRUE
39 | bus_LV_4145-4_0_3_node_23 | 0.4 | n |  | TRUE
40 | bus_LV_4145-4_0_3_node_24 | 0.4 | n |  | TRUE
41 | bus_LV_4145-4_0_3_node_49 | 0.4 | n |  | TRUE
42 | bus_LV_4145-4_0_3_node_26 | 0.4 | n |  | TRUE
43 | bus_LV_4145-4_0_3_node_29 | 0.4 | n |  | TRUE
44 | bus_LV_4145-4_0_3_node_30 | 0.4 | n |  | TRUE
45 | bus_LV_4145-4_0_3_node_31 | 0.4 | n |  | TRUE
46 | bus_LV_4145-4_0_3_node_32 | 0.4 | n |  | TRUE
47 | bus_LV_4145-4_0_3_node_77 | 0.4 | n |  | TRUE
48 | bus_LV_4145-4_0_3_node_35 | 0.4 | n |  | TRUE
49 | bus_LV_4145-4_0_3_node_37 | 0.4 | n |  | TRUE
50 | bus_LV_4145-4_0_3_node_46 | 0.4 | n |  | TRUE
51 | bus_LV_4145-4_0_3_node_43 | 0.4 | n |  | TRUE
52 | bus_LV_4145-4_0_3_node_41 | 0.4 | n |  | TRUE
53 | bus_LV_4145-4_0_3_node_42 | 0.4 | n |  | TRUE
54 | bus_LV_4145-4_0_3_node_44 | 0.4 | n |  | TRUE
55 | bus_LV_4145-4_0_3_node_45 | 0.4 | n |  | TRUE
56 | bus_LV_4145-4_0_3_node_76 | 0.4 | n |  | TRUE
57 | bus_LV_4145-4_0_3_node_72 | 0.4 | n |  | TRUE
58 | bus_LV_4145-4_0_3_node_73 | 0.4 | n |  | TRUE
59 | bus_LV_4145-4_0_3_node_71 | 0.4 | n |  | TRUE
60 | bus_LV_4145-4_0_3_node_74 | 0.4 | n |  | TRUE
61 | bus_LV_4145-4_0_3_node_52 | 0.4 | n |  | TRUE
62 | bus_LV_4145-4_0_3_node_56 | 0.4 | n |  | TRUE
63 | bus_LV_4145-4_0_3_node_57 | 0.4 | n |  | TRUE
64 | bus_LV_4145-4_0_3_node_65 | 0.4 | n |  | TRUE
65 | bus_LV_4145-4_0_3_node_61 | 0.4 | n |  | TRUE
66 | bus_LV_4145-4_0_3_node_64 | 0.4 | n |  | TRUE
67 | bus_LV_4145-4_0_3_node_58 | 0.4 | n |  | TRUE
68 | bus_LV_4145-4_0_3_node_59 | 0.4 | n |  | TRUE
69 | bus_LV_4145-4_0_3_node_60 | 0.4 | n |  | TRUE
70 | bus_LV_4145-4_0_3_node_62 | 0.4 | n |  | TRUE
71 | bus_LV_4145-4_0_3_node_67 | 0.4 | n |  | TRUE
72 | bus_LV_4145-4_0_3_node_66 | 0.4 | n |  | TRUE
73 | bus_LV_4145-4_0_3_node_70 | 0.4 | n |  | TRUE
74 | bus_LV_4145-4_0_3_node_69 | 0.4 | n |  | TRUE
75 | bus_LV_4145-4_0_3_node_68 | 0.4 | n |  | TRUE
76 | bus_LV_4145-4_0_3_node_75 | 0.4 | n |  | TRUE
77 | bus_MV_427_1_node_90 | 20 | n |  | TRUE

## load
| name | bus | p_mw | q_mvar | const_z_percent | const_i_percent | sn_mva | scaling | in_service | type
0 | LV_4145-4_0_3_load_0 | 0 | 0.0040618 | 0.001018 | 0 | 0 |  | 1 | TRUE | wye
1 | LV_4145-4_0_3_load_1 | 1 | 0.0038372 | 0.00096168 | 0 | 0 |  | 1 | TRUE | wye
2 | LV_4145-4_0_3_load_3 | 3 | 0.0099983 | 0.0025058 | 0 | 0 |  | 1 | TRUE | wye
3 | LV_4145-4_0_3_load_4 | 4 | 0.011544 | 0.0028933 | 0 | 0 |  | 1 | TRUE | wye
4 | LV_4145-4_0_3_load_5 | 5 | 0.0083559 | 0.0020942 | 0 | 0 |  | 1 | TRUE | wye
5 | LV_4145-4_0_3_load_38 | 7 | 0.0039912 | 0.0010003 | 0 | 0 |  | 1 | TRUE | wye
6 | LV_4145-4_0_3_load_12 | 8 | 0.00092773 | 0.00023251 | 0 | 0 |  | 1 | TRUE | wye
7 | LV_4145-4_0_3_load_13 | 9 | 0.0066001 | 0.0016541 | 0 | 0 |  | 1 | TRUE | wye
8 | LV_4145-4_0_3_load_6 | 10 | 0.0011384 | 0.00028532 | 0 | 0 |  | 1 | TRUE | wye
9 | LV_4145-4_0_3_load_7 | 11 | 0.0023776 | 0.00059589 | 0 | 0 |  | 1 | TRUE | wye
10 | LV_4145-4_0_3_load_8 | 12 | 0.00099141 | 0.00024847 | 0 | 0 |  | 1 | TRUE | wye
11 | LV_4145-4_0_3_load_10 | 14 | 0.0012465 | 0.0003124 | 0 | 0 |  | 1 | TRUE | wye
12 | LV_4145-4_0_3_load_48 | 16 | 0.0021708 | 0.00054407 | 0 | 0 |  | 1 | TRUE | wye
13 | LV_4145-4_0_3_load_55 | 17 | 0.0022905 | 0.00057405 | 0 | 0 |  | 1 | TRUE | wye
14 | LV_4145-4_0_3_load_34 | 18 | 0.0070777 | 0.0017738 | 0 | 0 |  | 1 | TRUE | wye
15 | LV_4145-4_0_3_load_47 | 19 | 0.0015065 | 0.00037756 | 0 | 0 |  | 1 | TRUE | wye
16 | LV_4145-4_0_3_load_33 | 20 | 0.0037266 | 0.00093397 | 0 | 0 |  | 1 | TRUE | wye
17 | LV_4145-4_0_3_load_27 | 21 | 0.0024197 | 0.00060643 | 0 | 0 |  | 1 | TRUE | wye
18 | LV_4145-4_0_3_load_28 | 22 | 0.00099058 | 0.00024826 | 0 | 0 |  | 1 | TRUE | wye
19 | LV_4145-4_0_3_load_14 | 23 | 0.0021261 | 0.00053286 | 0 | 0 |  | 1 | TRUE | wye
20 | LV_4145-4_0_3_load_15 | 24 | 0.003286 | 0.00082355 | 0 | 0 |  | 1 | TRUE | wye
21 | LV_4145-4_0_3_load_17 | 26 | 0.0045791 | 0.0011476 | 0 | 0 |  | 1 | TRUE | wye
22 | LV_4145-4_0_3_load_19 | 28 | 0.0014505 | 0.00036353 | 0 | 0 |  | 1 | TRUE | wye
23 | LV_4145-4_0_3_load_40 | 29 | 0.0010455 | 0.00026202 | 0 | 0 |  | 1 | TRUE | wye
24 | LV_4145-4_0_3_load_50 | 31 | 0.00080813 | 0.00020254 | 0 | 0 |  | 1 | TRUE | wye
25 | LV_4145-4_0_3_load_54 | 32 | 0.0013955 | 0.00034973 | 0 | 0 |  | 1 | TRUE | wye
26 | LV_4145-4_0_3_load_25 | 33 | 0.0033854 | 0.00084846 | 0 | 0 |  | 1 | TRUE | wye
27 | LV_4145-4_0_3_load_63 | 34 | 0.0012778 | 0.00032024 | 0 | 0 |  | 1 | TRUE | wye
28 | LV_4145-4_0_3_load_51 | 35 | 0.001077 | 0.00026993 | 0 | 0 |  | 1 | TRUE | wye
29 | LV_4145-4_0_3_load_20 | 36 | 0.0017055 | 0.00042745 | 0 | 0 |  | 1 | TRUE | wye
30 | LV_4145-4_0_3_load_21 | 37 | 0.0032982 | 0.00082659 | 0 | 0 |  | 1 | TRUE | wye
31 | LV_4145-4_0_3_load_23 | 39 | 0.0039947 | 0.0010012 | 0 | 0 |  | 1 | TRUE | wye
32 | LV_4145-4_0_3_load_24 | 40 | 0.0011045 | 0.00027682 | 0 | 0 |  | 1 | TRUE | wye
33 | LV_4145-4_0_3_load_49 | 41 | 0.0074022 | 0.0018552 | 0 | 0 |  | 1 | TRUE | wye
34 | LV_4145-4_0_3_load_26 | 42 | 0.0015447 | 0.00038713 | 0 | 0 |  | 1 | TRUE | wye
35 | LV_4145-4_0_3_load_29 | 43 | 0.032651 | 0.0081832 | 0 | 0 |  | 1 | TRUE | wye
36 | LV_4145-4_0_3_load_30 | 44 | 0.0049376 | 0.0012375 | 0 | 0 |  | 1 | TRUE | wye
37 | LV_4145-4_0_3_load_31 | 45 | 0.00072417 | 0.00018149 | 0 | 0 |  | 1 | TRUE | wye
38 | LV_4145-4_0_3_load_77 | 47 | 0.0081587 | 0.0020448 | 0 | 0 |  | 1 | TRUE | wye
39 | LV_4145-4_0_3_load_35 | 48 | 0.0063841 | 0.0016 | 0 | 0 |  | 1 | TRUE | wye
40 | LV_4145-4_0_3_load_37 | 49 | 0.0015372 | 0.00038527 | 0 | 0 |  | 1 | TRUE | wye
41 | LV_4145-4_0_3_load_46 | 50 | 0.0021573 | 0.00054066 | 0 | 0 |  | 1 | TRUE | wye
42 | LV_4145-4_0_3_load_41 | 52 | 0.020574 | 0.0051563 | 0 | 0 |  | 1 | TRUE | wye
43 | LV_4145-4_0_3_load_42 | 53 | 0.002732 | 0.00068471 | 0 | 0 |  | 1 | TRUE | wye
44 | LV_4145-4_0_3_load_44 | 54 | 0.0018862 | 0.00047274 | 0 | 0 |  | 1 | TRUE | wye
45 | LV_4145-4_0_3_load_45 | 55 | 0.0014575 | 0.00036527 | 0 | 0 |  | 1 | TRUE | wye
46 | LV_4145-4_0_3_load_76 | 56 | 0.0016666 | 0.00041769 | 0 | 0 |  | 1 | TRUE | wye
47 | LV_4145-4_0_3_load_73 | 58 | 0.0011783 | 0.00029531 | 0 | 0 |  | 1 | TRUE | wye
48 | LV_4145-4_0_3_load_71 | 59 | 0.0018202 | 0.00045618 | 0 | 0 |  | 1 | TRUE | wye
49 | LV_4145-4_0_3_load_74 | 60 | 0.001059 | 0.00026541 | 0 | 0 |  | 1 | TRUE | wye
50 | LV_4145-4_0_3_load_52 | 61 | 0.0015894 | 0.00039834 | 0 | 0 |  | 1 | TRUE | wye
51 | LV_4145-4_0_3_load_56 | 62 | 0.0011375 | 0.00028509 | 0 | 0 |  | 1 | TRUE | wye
52 | LV_4145-4_0_3_load_57 | 63 | 0.0012501 | 0.00031331 | 0 | 0 |  | 1 | TRUE | wye
53 | LV_4145-4_0_3_load_65 | 64 | 0.0023075 | 0.00057831 | 0 | 0 |  | 1 | TRUE | wye
54 | LV_4145-4_0_3_load_64 | 66 | 0.0017959 | 0.0004501 | 0 | 0 |  | 1 | TRUE | wye
55 | LV_4145-4_0_3_load_58 | 67 | 0.0013608 | 0.00034106 | 0 | 0 |  | 1 | TRUE | wye
56 | LV_4145-4_0_3_load_59 | 68 | 0.00093021 | 0.00023313 | 0 | 0 |  | 1 | TRUE | wye
57 | LV_4145-4_0_3_load_62 | 70 | 0.0013383 | 0.00033542 | 0 | 0 |  | 1 | TRUE | wye
58 | LV_4145-4_0_3_load_67 | 71 | 0.0012356 | 0.00030966 | 0 | 0 |  | 1 | TRUE | wye
59 | LV_4145-4_0_3_load_66 | 72 | 0.0015269 | 0.00038267 | 0 | 0 |  | 1 | TRUE | wye
60 | LV_4145-4_0_3_load_69 | 74 | 0.00070416 | 0.00017648 | 0 | 0 |  | 1 | TRUE | wye
61 | LV_4145-4_0_3_load_68 | 75 | 0.00095577 | 0.00023954 | 0 | 0 |  | 1 | TRUE | wye
62 | LV_4145-4_0_3_load_75 | 76 | 0.0018739 | 0.00046964 | 0 | 0 |  | 1 | TRUE | wye

## ext_grid
| name | bus | vm_pu | va_degree | slack_weight | in_service
0 |  | 16 | 1 | 0 | 1 | TRUE

## line
| name | std_type | from_bus | to_bus | length_km | r_ohm_per_km | x_ohm_per_km | c_nf_per_km | g_us_per_km | max_i_ka | df | parallel | type | in_service
0 | LV_4145-4_0_3_line_0 | NAYY 4x150 SE | 0 | 1 | 0.025569 | 0.208 | 0.08 | 261 | 0 | 0.27 | 1 | 1 | cs | TRUE
1 | LV_4145-4_0_3_line_1 | NAYY 4x150 SE | 0 | 2 | 0.017371 | 0.208 | 0.08 | 261 | 0 | 0.27 | 1 | 1 | cs | TRUE
2 | LV_4145-4_0_3_line_2 | NAYY 4x150 SE | 1 | 3 | 0.04017 | 0.208 | 0.08 | 261 | 0 | 0.27 | 1 | 1 | cs | TRUE
3 | LV_4145-4_0_3_line_3 | NAYY 4x150 SE | 2 | 4 | 0.028763 | 0.208 | 0.08 | 261 | 0 | 0.27 | 1 | 1 | cs | TRUE
4 | LV_4145-4_0_3_line_4 | NAYY 4x150 SE | 2 | 5 | 0.028974 | 0.208 | 0.08 | 261 | 0 | 0.27 | 1 | 1 | cs | TRUE
5 | LV_4145-4_0_3_line_5 | NAYY 4x150 SE | 4 | 6 | 0.026706 | 0.208 | 0.08 | 261 | 0 | 0.27 | 1 | 1 | cs | TRUE
6 | LV_4145-4_0_3_line_6 | NAYY 4x150 SE | 5 | 7 | 0.0016043 | 0.208 | 0.08 | 261 | 0 | 0.27 | 1 | 1 | cs | TRUE
7 | LV_4145-4_0_3_line_7 | NAYY 4x150 SE | 6 | 8 | 0.01693 | 0.208 | 0.08 | 261 | 0 | 0.27 | 1 | 1 | cs | TRUE
8 | LV_4145-4_0_3_line_8 | NAYY 4x150 SE | 6 | 9 | 0.0074469 | 0.208 | 0.08 | 261 | 0 | 0.27 | 1 | 1 | cs | TRUE
9 | LV_4145-4_0_3_line_9 | NAYY 4x150 SE | 8 | 21 | 0.017816 | 0.208 | 0.08 | 261 | 0 | 0.27 | 1 | 1 | cs | TRUE
10 | LV_4145-4_0_3_line_10 | NAYY 4x150 SE | 9 | 15 | 0.021063 | 0.208 | 0.08 | 261 | 0 | 0.27 | 1 | 1 | cs | TRUE
11 | LV_4145-4_0_3_line_11 | NAYY 4x150 SE | 10 | 11 | 0.023406 | 0.208 | 0.08 | 261 | 0 | 0.27 | 1 | 1 | cs | TRUE
12 | LV_4145-4_0_3_line_12 | NAYY 4x150 SE | 10 | 12 | 0.0091202 | 0.208 | 0.08 | 261 | 0 | 0.27 | 1 | 1 | cs | TRUE
13 | LV_4145-4_0_3_line_13 | NAYY 4x150 SE | 11 | 13 | 0.007639 | 0.208 | 0.08 | 261 | 0 | 0.27 | 1 | 1 | cs | TRUE
14 | LV_4145-4_0_3_line_14 | NAYY 4x150 SE | 12 | 14 | 0.00042347 | 0.208 | 0.08 | 261 | 0 | 0.27 | 1 | 1 | cs | TRUE
15 | LV_4145-4_0_3_line_15 | NAYY 4x150 SE | 13 | 15 | 0.016762 | 0.208 | 0.08 | 261 | 0 | 0.27 | 1 | 2 | cs | TRUE
16 | LV_4145-4_0_3_line_16 | NAYY 4x150 SE | 13 | 16 | 0.021215 | 0.208 | 0.08 | 261 | 0 | 0.27 | 1 | 2 | cs | TRUE
17 | LV_4145-4_0_3_line_17 | NAYY 4x150 SE | 14 | 17 | 0.012966 | 0.208 | 0.08 | 261 | 0 | 0.27 | 1 | 1 | cs | TRUE
18 | LV_4145-4_0_3_line_18 | NAYY 4x150 SE | 15 | 18 | 0.045867 | 0.208 | 0.08 | 261 | 0 | 0.27 | 1 | 1 | cs | TRUE
19 | LV_4145-4_0_3_line_19 | NAYY 4x150 SE | 16 | 19 | 0.045457 | 0.208 | 0.08 | 261 | 0 | 0.27 | 1 | 1 | cs | TRUE
20 | LV_4145-4_0_3_line_20 | NAYY 4x150 SE | 17 | 20 | 0.010896 | 0.208 | 0.08 | 261 | 0 | 0.27 | 1 | 1 | cs | TRUE
21 | LV_4145-4_0_3_line_21 | NAYY 4x150 SE | 18 | 48 | 0.0054598 | 0.208 | 0.08 | 261 | 0 | 0.27 | 1 | 1 | cs | TRUE
22 | LV_4145-4_0_3_line_22 | NAYY 4x150 SE | 19 | 41 | 0.00022108 | 0.208 | 0.08 | 261 | 0 | 0.27 | 1 | 1 | cs | TRUE
23 | LV_4145-4_0_3_line_23 | NAYY 4x150 SE | 20 | 45 | 0.016517 | 0.208 | 0.08 | 261 | 0 | 0.27 | 1 | 1 | cs | TRUE
24 | LV_4145-4_0_3_line_24 | NAYY 4x150 SE | 21 | 22 | 0.0073416 | 0.208 | 0.08 | 261 | 0 | 0.27 | 1 | 1 | cs | TRUE
25 | LV_4145-4_0_3_line_25 | NAYY 4x150 SE | 22 | 43 | 0.014144 | 0.208 | 0.08 | 261 | 0 | 0.27 | 1 | 1 | cs | TRUE
26 | LV_4145-4_0_3_line_26 | NAYY 4x150 SE | 23 | 24 | 0.033192 | 0.208 | 0.08 | 261 | 0 | 0.27 | 1 | 1 | cs | TRUE
27 | LV_4145-4_0_3_line_27 | NAYY 4x150 SE | 23 | 25 | 0.039348 | 0.208 | 0.08 | 261 | 0 | 0.27 | 1 | 1 | cs | TRUE
28 | LV_4145-4_0_3_line_28 | NAYY 4x150 SE | 24 | 26 | 0.04444 | 0.208 | 0.08 | 261 | 0 | 0.27 | 1 | 1 | cs | TRUE
29 | LV_4145-4_0_3_line_29 | NAYY 4x150 SE | 25 | 27 | 0.004761 | 0.208 | 0.08 | 261 | 0 | 0.27 | 1 | 1 | cs | TRUE
30 | LV_4145-4_0_3_line_30 | NAYY 4x150 SE | 25 | 28 | 0.013975 | 0.208 | 0.08 | 261 | 0 | 0.27 | 1 | 1 | cs | TRUE
31 | LV_4145-4_0_3_line_31 | NAYY 4x150 SE | 26 | 29 | 0.0071144 | 0.208 | 0.08 | 261 | 0 | 0.27 | 1 | 1 | cs | TRUE
32 | LV_4145-4_0_3_line_32 | NAYY 4x150 SE | 27 | 30 | 0.018986 | 0.208 | 0.08 | 261 | 0 | 0.27 | 1 | 1 | cs | TRUE
33 | LV_4145-4_0_3_line_33 | NAYY 4x150 SE | 27 | 31 | 0.0068662 | 0.208 | 0.08 | 261 | 0 | 0.27 | 1 | 1 | cs | TRUE
34 | LV_4145-4_0_3_line_34 | NAYY 4x150 SE | 28 | 32 | 0.026737 | 0.208 | 0.08 | 261 | 0 | 0.27 | 1 | 1 | cs | TRUE
35 | LV_4145-4_0_3_line_35 | NAYY 4x150 SE | 29 | 33 | 0.016528 | 0.208 | 0.08 | 261 | 0 | 0.27 | 1 | 1 | cs | TRUE
36 | LV_4145-4_0_3_line_36 | NAYY 4x150 SE | 30 | 34 | 0.012627 | 0.208 | 0.08 | 261 | 0 | 0.27 | 1 | 1 | cs | TRUE
37 | LV_4145-4_0_3_line_37 | NAYY 4x150 SE | 31 | 35 | 0.0071988 | 0.208 | 0.08 | 261 | 0 | 0.27 | 1 | 1 | cs | TRUE
38 | LV_4145-4_0_3_line_38 | NAYY 4x150 SE | 33 | 38 | 0.022886 | 0.208 | 0.08 | 261 | 0 | 0.27 | 1 | 1 | cs | TRUE
39 | LV_4145-4_0_3_line_39 | NAYY 4x150 SE | 34 | 66 | 0.024616 | 0.208 | 0.08 | 261 | 0 | 0.27 | 1 | 1 | cs | TRUE
40 | LV_4145-4_0_3_line_40 | NAYY 4x150 SE | 35 | 61 | 0.028448 | 0.208 | 0.08 | 261 | 0 | 0.27 | 1 | 1 | cs | TRUE
41 | LV_4145-4_0_3_line_41 | NAYY 4x150 SE | 36 | 37 | 0.015647 | 0.208 | 0.08 | 261 | 0 | 0.27 | 1 | 1 | cs | TRUE
42 | LV_4145-4_0_3_line_42 | NAYY 4x150 SE | 36 | 38 | 0.0096389 | 0.208 | 0.08 | 261 | 0 | 0.27 | 1 | 1 | cs | TRUE
43 | LV_4145-4_0_3_line_43 | NAYY 4x150 SE | 37 | 39 | 0.005929 | 0.208 | 0.08 | 261 | 0 | 0.27 | 1 | 1 | cs | TRUE
44 | LV_4145-4_0_3_line_44 | NAYY 4x150 SE | 38 | 40 | 0.062786 | 0.208 | 0.08 | 261 | 0 | 0.27 | 1 | 1 | cs | TRUE
45 | LV_4145-4_0_3_line_45 | NAYY 4x150 SE | 39 | 41 | 0.011476 | 0.208 | 0.08 | 261 | 0 | 0.27 | 1 | 1 | cs | TRUE
46 | LV_4145-4_0_3_line_46 | NAYY 4x150 SE | 40 | 42 | 0.028471 | 0.208 | 0.08 | 261 | 0 | 0.27 | 1 | 1 | cs | TRUE
47 | LV_4145-4_0_3_line_47 | NAYY 4x150 SE | 44 | 45 | 0.0038888 | 0.208 | 0.08 | 261 | 0 | 0.27 | 1 | 1 | cs | TRUE
48 | LV_4145-4_0_3_line_48 | NAYY 4x150 SE | 44 | 46 | 0.068418 | 0.208 | 0.08 | 261 | 0 | 0.27 | 1 | 1 | cs | TRUE
49 | LV_4145-4_0_3_line_49 | NAYY 4x150 SE | 46 | 47 | 0.079008 | 0.208 | 0.08 | 261 | 0 | 0.27 | 1 | 1 | cs | TRUE
50 | LV_4145-4_0_3_line_50 | NAYY 4x150 SE | 48 | 49 | 0.016403 | 0.208 | 0.08 | 261 | 0 | 0.27 | 1 | 1 | cs | TRUE
51 | LV_4145-4_0_3_line_51 | NAYY 4x150 SE | 49 | 50 | 0.011698 | 0.208 | 0.08 | 261 | 0 | 0.27 | 1 | 1 | cs | TRUE
52 | LV_4145-4_0_3_line_52 | NAYY 4x150 SE | 50 | 51 | 0.0098715 | 0.208 | 0.08 | 261 | 0 | 0.27 | 1 | 1 | cs | TRUE
53 | LV_4145-4_0_3_line_53 | NAYY 4x150 SE | 51 | 55 | 0.021098 | 0.208 | 0.08 | 261 | 0 | 0.27 | 1 | 1 | cs | TRUE
54 | LV_4145-4_0_3_line_54 | NAYY 4x150 SE | 51 | 52 | 0.014004 | 0.208 | 0.08 | 261 | 0 | 0.27 | 1 | 1 | cs | TRUE
55 | LV_4145-4_0_3_line_55 | NAYY 4x150 SE | 52 | 53 | 0.030216 | 0.208 | 0.08 | 261 | 0 | 0.27 | 1 | 1 | cs | TRUE
56 | LV_4145-4_0_3_line_56 | NAYY 4x150 SE | 53 | 54 | 0.012539 | 0.208 | 0.08 | 261 | 0 | 0.27 | 1 | 1 | cs | TRUE
57 | LV_4145-4_0_3_line_57 | NAYY 4x150 SE | 54 | 56 | 0.02094 | 0.208 | 0.08 | 261 | 0 | 0.27 | 1 | 1 | cs | TRUE
58 | LV_4145-4_0_3_line_58 | NAYY 4x150 SE | 54 | 57 | 0.043041 | 0.208 | 0.08 | 261 | 0 | 0.27 | 1 | 1 | cs | TRUE
59 | LV_4145-4_0_3_line_59 | NAYY 4x150 SE | 55 | 58 | 0.01234 | 0.208 | 0.08 | 261 | 0 | 0.27 | 1 | 1 | cs | TRUE
60 | LV_4145-4_0_3_line_60 | NAYY 4x150 SE | 57 | 59 | 0.0085208 | 0.208 | 0.08 | 261 | 0 | 0.27 | 1 | 1 | cs | TRUE
61 | LV_4145-4_0_3_line_61 | NAYY 4x150 SE | 58 | 60 | 0.0053216 | 0.208 | 0.08 | 261 | 0 | 0.27 | 1 | 1 | cs | TRUE
62 | LV_4145-4_0_3_line_62 | NAYY 4x150 SE | 60 | 76 | 0.011429 | 0.208 | 0.08 | 261 | 0 | 0.27 | 1 | 1 | cs | TRUE
63 | LV_4145-4_0_3_line_63 | NAYY 4x150 SE | 61 | 62 | 0.0086602 | 0.208 | 0.08 | 261 | 0 | 0.27 | 1 | 1 | cs | TRUE
64 | LV_4145-4_0_3_line_64 | NAYY 4x150 SE | 62 | 63 | 0.0096325 | 0.208 | 0.08 | 261 | 0 | 0.27 | 1 | 1 | cs | TRUE
65 | LV_4145-4_0_3_line_65 | NAYY 4x150 SE | 63 | 67 | 0.0373 | 0.208 | 0.08 | 261 | 0 | 0.27 | 1 | 1 | cs | TRUE
66 | LV_4145-4_0_3_line_66 | NAYY 4x150 SE | 64 | 65 | 0.028352 | 0.208 | 0.08 | 261 | 0 | 0.27 | 1 | 1 | cs | TRUE
67 | LV_4145-4_0_3_line_67 | NAYY 4x150 SE | 65 | 71 | 0.014233 | 0.208 | 0.08 | 261 | 0 | 0.27 | 1 | 1 | cs | TRUE
68 | LV_4145-4_0_3_line_68 | NAYY 4x150 SE | 65 | 69 | 0.040605 | 0.208 | 0.08 | 261 | 0 | 0.27 | 1 | 1 | cs | TRUE
69 | LV_4145-4_0_3_line_69 | NAYY 4x150 SE | 67 | 68 | 0.032431 | 0.208 | 0.08 | 261 | 0 | 0.27 | 1 | 1 | cs | TRUE
70 | LV_4145-4_0_3_line_70 | NAYY 4x150 SE | 68 | 69 | 0.010919 | 0.208 | 0.08 | 261 | 0 | 0.27 | 1 | 1 | cs | TRUE
71 | LV_4145-4_0_3_line_71 | NAYY 4x150 SE | 69 | 70 | 0.058149 | 0.208 | 0.08 | 261 | 0 | 0.27 | 1 | 1 | cs | TRUE
72 | LV_4145-4_0_3_line_72 | NAYY 4x150 SE | 70 | 72 | 0.017053 | 0.208 | 0.08 | 261 | 0 | 0.27 | 1 | 1 | cs | TRUE
73 | LV_4145-4_0_3_line_73 | NAYY 4x150 SE | 71 | 73 | 0.013071 | 0.208 | 0.08 | 261 | 0 | 0.27 | 1 | 1 | cs | TRUE
74 | LV_4145-4_0_3_line_74 | NAYY 4x150 SE | 73 | 74 | 0.0094918 | 0.208 | 0.08 | 261 | 0 | 0.27 | 1 | 1 | cs | TRUE
75 | LV_4145-4_0_3_line_75 | NAYY 4x150 SE | 74 | 75 | 0.0068548 | 0.208 | 0.08 | 261 | 0 | 0.27 | 1 | 1 | cs | TRUE

## trafo
| name | std_type | hv_bus | lv_bus | sn_mva | vn_hv_kv | vn_lv_kv | vk_percent | vkr_percent | pfe_kw | i0_percent | shift_degree | tap_side | tap_neutral | tap_min | tap_max | tap_step_percent | tap_step_degree | tap_pos | tap_phase_shifter | parallel | df | in_service
0 | LV_4145-4_0_3_trafo_48 | 0.25 MVA 20/0.4 kV | 77 | 16 | 0.25 | 20 | 0.4 | 6 | 1.44 | 0.8 | 0.32 | 150 | hv | 0 | -2 | 2 | 2.5 | 0 | 0 | FALSE | 1 | 1 | TRUE

## line_geodata
| x0 | y0 | x1 | y1 | x2 | y2 | x3 | y3 | x4 | y4 | x5 | y5
0 | 2651440.6984 | 1242153.2969 | 2651435.8028 | 1242135.3615 | 2651433.9648 | 1242128.6303
1 | 2651445.2689 | 1242170.0553 | 2651441.3272 | 1242155.6005 | 2651440.6984 | 1242153.2969
2 | 2651423.3837 | 1242089.8794 | 2651433.9648 | 1242128.6303
3 | 2651445.2689 | 1242170.0553 | 2651439.8744 | 1242171.4651 | 2651417.7944 | 1242178.5443
4 | 2651445.2689 | 1242170.0553 | 2651452.1181 | 1242168.2579 | 2651460.6359 | 1242166.7085 | 2651469.2651 | 1242165.3824 | 2651473.7482 | 1242164.9365
5 | 2651392.9955 | 1242188.4149 | 2651412.8956 | 1242180.115 | 2651417.7944 | 1242178.5443
6 | 2651473.7482 | 1242164.9365 | 2651475.3446 | 1242164.7777
7 | 2651392.9955 | 1242188.4149 | 2651399.9895 | 1242203.833
8 | 2651392.9955 | 1242188.4149 | 2651386.0825 | 1242191.1837
9 | 2651399.9895 | 1242203.833 | 2651407.3493 | 1242220.0575
10 | 2651366.5292 | 1242199.0151 | 2651386.0825 | 1242191.1837
11 | 2651321.9757 | 1242216.4349 | 2651343.9026 | 1242208.2469
12 | 2651321.9757 | 1242216.4349 | 2651313.4317 | 1242219.6254
13 | 2651351.0589 | 1242205.5746 | 2651343.9026 | 1242208.2469
14 | 2651313.035 | 1242219.7736 | 2651313.4317 | 1242219.6254
15 | 2651351.0589 | 1242205.5746 | 2651366.5292 | 1242199.0151
16 | 2651351.0589 | 1242205.5746 | 2651357.7696 | 1242217.1625 | 2651360.8214 | 1242224.3673
17 | 2651313.035 | 1242219.7736 | 2651300.8883 | 1242224.3094
18 | 2651366.5292 | 1242199.0151 | 2651352.327 | 1242172.5971 | 2651344.8691 | 1242158.5844
19 | 2651366.7237 | 1242268.9708 | 2651366.236 | 1242243.3642 | 2651363.7774 | 1242231.3461 | 2651360.8214 | 1242224.3673
20 | 2651290.681 | 1242228.1211 | 2651300.8883 | 1242224.3094
21 | 2651344.8691 | 1242158.5844 | 2651343.2669 | 1242155.5741 | 2651342.3481 | 1242153.7419
22 | 2651366.7279 | 1242269.1918 | 2651366.7237 | 1242268.9708
23 | 2651290.681 | 1242228.1211 | 2651289.5694 | 1242228.5362 | 2651274.8845 | 1242232.9392
24 | 2651410.3822 | 1242226.7434 | 2651407.3493 | 1242220.0575
25 | 2651410.3822 | 1242226.7434 | 2651416.225 | 1242239.6238
26 | 2651309.1094 | 1242382.391 | 2651305.2228 | 1242387.8991 | 2651302.442 | 1242399.1492 | 2651302.5041 | 1242407.7109 | 2651303.1174 | 1242413.9808
27 | 2651308.3718 | 1242452.9583 | 2651304.678 | 1242429.9333 | 2651303.1174 | 1242413.9808
28 | 2651309.1094 | 1242382.391 | 2651327.4621 | 1242356.3815 | 2651335.5875 | 1242346.7422
29 | 2651309.14 | 1242457.6569 | 2651308.3718 | 1242452.9583
30 | 2651308.3718 | 1242452.9583 | 2651294.3998 | 1242452.6574
31 | 2651340.1728 | 1242341.3026 | 2651335.5875 | 1242346.7422
32 | 2651325.7922 | 1242448.9506 | 2651322.5809 | 1242451.4245 | 2651319.6089 | 1242453.3223 | 2651316.4015 | 1242455.3403 | 2651312.396 | 1242457.0068 | 2651309.14 | 1242457.6569
33 | 2651309.14 | 1242457.6569 | 2651310.2484 | 1242464.433
34 | 2651294.3998 | 1242452.6574 | 2651267.6692 | 1242452.0817
35 | 2651350.8253 | 1242328.6651 | 2651350.8253 | 1242328.6651 | 2651340.1728 | 1242341.3026
36 | 2651325.7922 | 1242448.9506 | 2651327.2015 | 1242444.193 | 2651327.4715 | 1242439.2031 | 2651326.845 | 1242436.6101
37 | 2651310.2484 | 1242464.433 | 2651311.4105 | 1242471.5374
38 | 2651365.5622 | 1242311.6035 | 2651364.3057 | 1242315.2951 | 2651350.8253 | 1242328.6651
39 | 2651326.845 | 1242436.6101 | 2651325.6032 | 1242431.4707 | 2651318.7656 | 1242413.3918
40 | 2651311.4105 | 1242471.5374 | 2651311.6169 | 1242472.7994 | 2651312.4217 | 1242489.006 | 2651315.462 | 1242497.5602 | 2651316.7988 | 1242498.86
41 | 2651367.0266 | 1242286.5941 | 2651367.1313 | 1242292.7602 | 2651367.2041 | 1242302.2404
42 | 2651365.5622 | 1242311.6035 | 2651367.2379 | 1242306.6481 | 2651367.2041 | 1242302.2404
43 | 2651367.0266 | 1242286.5941 | 2651366.9259 | 1242280.666
44 | 2651365.5622 | 1242311.6035 | 2651381.4169 | 1242312.1299 | 2651398.2956 | 1242308.7515 | 2651419.5 | 1242308.6572 | 2651427.6693 | 1242306.2931
45 | 2651366.9259 | 1242280.666 | 2651366.7557 | 1242270.6534 | 2651366.7279 | 1242269.1918
46 | 2651455.7111 | 1242301.3883 | 2651442.6461 | 1242303.4431 | 2651427.6693 | 1242306.2931
47 | 2651274.8845 | 1242232.9392 | 2651271.1595 | 1242234.0561
48 | 2651205.1782 | 1242252.0902 | 2651229.6462 | 1242246.1194 | 2651251.796 | 1242239.862 | 2651271.1595 | 1242234.0561
49 | 2651205.1782 | 1242252.0902 | 2651245.4567 | 1242320.0603
50 | 2651334.9952 | 1242139.0791 | 2651342.3481 | 1242153.7419
51 | 2651334.9952 | 1242139.0791 | 2651331.4513 | 1242132.0119 | 2651329.7351 | 1242128.6308
52 | 2651325.2672 | 1242119.8282 | 2651329.7351 | 1242128.6308
53 | 2651325.2672 | 1242119.8282 | 2651311.3769 | 1242115.005 | 2651305.005 | 1242114.4709
54 | 2651325.2672 | 1242119.8282 | 2651322.1453 | 1242106.1767
55 | 2651322.1453 | 1242106.1767 | 2651320.3578 | 1242098.3605 | 2651316.4949 | 1242076.5015 | 2651316.4949 | 1242076.5015
56 | 2651322.2625 | 1242066.0445 | 2651317.8276 | 1242070.1311 | 2651316.4949 | 1242076.5015
57 | 2651322.2625 | 1242066.0445 | 2651322.2625 | 1242066.0445 | 2651341.7363 | 1242058.3453
58 | 2651322.2625 | 1242066.0445 | 2651293.3966 | 1242034.1184
59 | 2651292.7081 | 1242113.4401 | 2651305.005 | 1242114.4709
60 | 2651293.3966 | 1242034.1184 | 2651292.0624 | 1242038.0428 | 2651288.0564 | 1242039.8034
61 | 2651292.7081 | 1242113.4401 | 2651290.3768 | 1242113.2446 | 2651287.3949 | 1242113.278
62 | 2651275.9664 | 1242113.4061 | 2651287.3949 | 1242113.278
63 | 2651323.6474 | 1242503.9308 | 2651320.7691 | 1242502.7206 | 2651316.7988 | 1242498.86
64 | 2651323.6474 | 1242503.9308 | 2651327.4647 | 1242505.5359 | 2651332.9531 | 1242505.3497
65 | 2651332.9531 | 1242505.3497 | 2651333.7329 | 1242505.3232 | 2651342.5236 | 1242500.9964 | 2651362.3775 | 1242483.1113
66 | 2651414.8214 | 1242427.2508 | 2651405.5499 | 1242430.3393 | 2651393.9037 | 1242434.4412 | 2651387.7351 | 1242435.3284
67 | 2651414.8214 | 1242427.2508 | 2651415.2925 | 1242424.353 | 2651416.3628 | 1242417.7245 | 2651419.0182 | 1242413.9895
68 | 2651397.9418 | 1242458.6922 | 2651411.912 | 1242449.8406 | 2651415.698 | 1242444.7255 | 2651416.4047 | 1242439.0612 | 2651416.2418 | 1242431.6883 | 2651414.8214 | 1242427.2508
69 | 2651388.5105 | 1242464.1944 | 2651373.9417 | 1242472.6938 | 2651362.3775 | 1242483.1113
70 | 2651397.9418 | 1242458.6922 | 2651388.5105 | 1242464.1944
71 | 2651397.9418 | 1242458.6922 | 2651390.1904 | 1242471.3112 | 2651385.9875 | 1242480.9257 | 2651382.7207 | 1242499.4097 | 2651380.3548 | 1242513.2852
72 | 2651377.9322 | 1242530.1305 | 2651377.9029 | 1242527.6645 | 2651380.3548 | 1242513.2852
73 | 2651430.5418 | 1242408.3411 | 2651422.6812 | 1242410.8636 | 2651419.0182 | 1242413.9895
74 | 2651430.5418 | 1242408.3411 | 2651427.8027 | 1242399.2531
75 | 2651425.8245 | 1242392.6899 | 2651425.8245 | 1242392.6899 | 2651427.8027 | 1242399.2531

## bus_geodata
| x | y | coords
0 | 2651440.6984 | 1242153.2969
1 | 2651433.9648 | 1242128.6303
2 | 2651445.2689 | 1242170.0553
3 | 2651423.3837 | 1242089.8794
4 | 2651417.7944 | 1242178.5443
5 | 2651473.7482 | 1242164.9365
6 | 2651392.9955 | 1242188.4149
7 | 2651475.3446 | 1242164.7777
8 | 2651399.9895 | 1242203.833
9 | 2651386.0825 | 1242191.1837
10 | 2651321.9757 | 1242216.4349
11 | 2651343.9026 | 1242208.2469
12 | 2651313.4317 | 1242219.6254
13 | 2651351.0589 | 1242205.5746
14 | 2651313.035 | 1242219.7736
15 | 2651366.5292 | 1242199.0151
16 | 2651360.8214 | 1242224.3673
17 | 2651300.8883 | 1242224.3094
18 | 2651344.8691 | 1242158.5844
19 | 2651366.7237 | 1242268.9708
20 | 2651290.681 | 1242228.1211
21 | 2651407.3493 | 1242220.0575
22 | 2651410.3822 | 1242226.7434
23 | 2651303.1174 | 1242413.9808
24 | 2651309.1094 | 1242382.391
25 | 2651308.3718 | 1242452.9583
26 | 2651335.5875 | 1242346.7422
27 | 2651309.14 | 1242457.6569
28 | 2651294.3998 | 1242452.6574
29 | 2651340.1728 | 1242341.3026
30 | 2651325.7922 | 1242448.9506
31 | 2651310.2484 | 1242464.433
32 | 2651267.6692 | 1242452.0817
33 | 2651350.8253 | 1242328.6651
34 | 2651326.845 | 1242436.6101
35 | 2651311.4105 | 1242471.5374
36 | 2651367.2041 | 1242302.2404
37 | 2651367.0266 | 1242286.5941
38 | 2651365.5622 | 1242311.6035
39 | 2651366.9259 | 1242280.666
40 | 2651427.6693 | 1242306.2931
41 | 2651366.7279 | 1242269.1918
42 | 2651455.7111 | 1242301.3883
43 | 2651416.225 | 1242239.6238
44 | 2651271.1595 | 1242234.0561
45 | 2651274.8845 | 1242232.9392
46 | 2651205.1782 | 1242252.0902
47 | 2651245.4567 | 1242320.0603
48 | 2651342.3481 | 1242153.7419
49 | 2651334.9952 | 1242139.0791
50 | 2651329.7351 | 1242128.6308
51 | 2651325.2672 | 1242119.8282
52 | 2651322.1453 | 1242106.1767
53 | 2651316.4949 | 1242076.5015
54 | 2651322.2625 | 1242066.0445
55 | 2651305.005 | 1242114.4709
56 | 2651341.7363 | 1242058.3453
57 | 2651293.3966 | 1242034.1184
58 | 2651292.7081 | 1242113.4401
59 | 2651288.0564 | 1242039.8034
60 | 2651287.3949 | 1242113.278
61 | 2651316.7988 | 1242498.86
62 | 2651323.6474 | 1242503.9308
63 | 2651332.9531 | 1242505.3497
64 | 2651387.7351 | 1242435.3284
65 | 2651414.8214 | 1242427.2508
66 | 2651318.7656 | 1242413.3918
67 | 2651362.3775 | 1242483.1113
68 | 2651388.5105 | 1242464.1944
69 | 2651397.9418 | 1242458.6922
70 | 2651380.3548 | 1242513.2852
71 | 2651419.0182 | 1242413.9895
72 | 2651377.9322 | 1242530.1305
73 | 2651430.5418 | 1242408.3411
74 | 2651427.8027 | 1242399.2531
75 | 2651425.8245 | 1242392.6899
76 | 2651275.9664 | 1242113.4061
77 | 2651351.0589 | 1242205.5746

## line_std_types
| c_nf_per_km | r_ohm_per_km | x_ohm_per_km | max_i_ka | type | q_mm2 | alpha | voltage_rating
NAYY 4x50 SE | 210 | 0.642 | 0.083 | 0.142 | cs | 50 | 0.00403 | LV
NAYY 4x120 SE | 264 | 0.225 | 0.08 | 0.242 | cs | 120 | 0.00403 | LV
NAYY 4x150 SE | 261 | 0.208 | 0.08 | 0.27 | cs | 150 | 0.00403 | LV
NA2XS2Y 1x95 RM/25 12/20 kV | 216 | 0.313 | 0.132 | 0.252 | cs | 95 | 0.00403 | MV
NA2XS2Y 1x185 RM/25 12/20 kV | 273 | 0.161 | 0.117 | 0.362 | cs | 185 | 0.00403 | MV
NA2XS2Y 1x240 RM/25 12/20 kV | 304 | 0.122 | 0.112 | 0.421 | cs | 240 | 0.00403 | MV
NA2XS2Y 1x95 RM/25 6/10 kV | 315 | 0.313 | 0.123 | 0.249 | cs | 95 | 0.00403 | MV
NA2XS2Y 1x185 RM/25 6/10 kV | 406 | 0.161 | 0.11 | 0.358 | cs | 185 | 0.00403 | MV
NA2XS2Y 1x240 RM/25 6/10 kV | 456 | 0.122 | 0.105 | 0.416 | cs | 240 | 0.00403 | MV
NA2XS2Y 1x150 RM/25 12/20 kV | 250 | 0.206 | 0.116 | 0.319 | cs | 150 | 0.00403 | MV
NA2XS2Y 1x120 RM/25 12/20 kV | 230 | 0.253 | 0.119 | 0.283 | cs | 120 | 0.00403 | MV
NA2XS2Y 1x70 RM/25 12/20 kV | 190 | 0.443 | 0.132 | 0.22 | cs | 70 | 0.00403 | MV
NA2XS2Y 1x150 RM/25 6/10 kV | 360 | 0.206 | 0.11 | 0.315 | cs | 150 | 0.00403 | MV
NA2XS2Y 1x120 RM/25 6/10 kV | 340 | 0.253 | 0.113 | 0.28 | cs | 120 | 0.00403 | MV
NA2XS2Y 1x70 RM/25 6/10 kV | 280 | 0.443 | 0.123 | 0.217 | cs | 70 | 0.00403 | MV
N2XS(FL)2Y 1x120 RM/35 64/110 kV | 112 | 0.153 | 0.166 | 0.366 | cs | 120 | 0.00393 | HV
N2XS(FL)2Y 1x185 RM/35 64/110 kV | 125 | 0.099 | 0.156 | 0.457 | cs | 185 | 0.00393 | HV
N2XS(FL)2Y 1x240 RM/35 64/110 kV | 135 | 0.075 | 0.149 | 0.526 | cs | 240 | 0.00393 | HV
N2XS(FL)2Y 1x300 RM/35 64/110 kV | 144 | 0.06 | 0.144 | 0.588 | cs | 300 | 0.00393 | HV
15-AL1/3-ST1A 0.4 | 11 | 1.8769 | 0.35 | 0.105 | ol | 16 | 0.00403 | LV
24-AL1/4-ST1A 0.4 | 11.25 | 1.2012 | 0.335 | 0.14 | ol | 24 | 0.00403 | LV
48-AL1/8-ST1A 0.4 | 12.2 | 0.5939 | 0.3 | 0.21 | ol | 48 | 0.00403 | LV
94-AL1/15-ST1A 0.4 | 13.2 | 0.306 | 0.29 | 0.35 | ol | 94 | 0.00403 | LV
34-AL1/6-ST1A 10.0 | 9.7 | 0.8342 | 0.36 | 0.17 | ol | 34 | 0.00403 | MV
48-AL1/8-ST1A 10.0 | 10.1 | 0.5939 | 0.35 | 0.21 | ol | 48 | 0.00403 | MV
70-AL1/11-ST1A 10.0 | 10.4 | 0.4132 | 0.339 | 0.29 | ol | 70 | 0.00403 | MV
94-AL1/15-ST1A 10.0 | 10.75 | 0.306 | 0.33 | 0.35 | ol | 94 | 0.00403 | MV
122-AL1/20-ST1A 10.0 | 11.1 | 0.2376 | 0.323 | 0.41 | ol | 122 | 0.00403 | MV
149-AL1/24-ST1A 10.0 | 11.25 | 0.194 | 0.315 | 0.47 | ol | 149 | 0.00403 | MV
34-AL1/6-ST1A 20.0 | 9.15 | 0.8342 | 0.382 | 0.17 | ol | 34 | 0.00403 | MV
48-AL1/8-ST1A 20.0 | 9.5 | 0.5939 | 0.372 | 0.21 | ol | 48 | 0.00403 | MV
70-AL1/11-ST1A 20.0 | 9.7 | 0.4132 | 0.36 | 0.29 | ol | 70 | 0.00403 | MV
94-AL1/15-ST1A 20.0 | 10 | 0.306 | 0.35 | 0.35 | ol | 94 | 0.00403 | MV
122-AL1/20-ST1A 20.0 | 10.3 | 0.2376 | 0.344 | 0.41 | ol | 122 | 0.00403 | MV
149-AL1/24-ST1A 20.0 | 10.5 | 0.194 | 0.337 | 0.47 | ol | 149 | 0.00403 | MV
184-AL1/30-ST1A 20.0 | 10.75 | 0.1571 | 0.33 | 0.535 | ol | 184 | 0.00403 | MV
243-AL1/39-ST1A 20.0 | 11 | 0.1188 | 0.32 | 0.645 | ol | 243 | 0.00403 | MV
48-AL1/8-ST1A 110.0 | 8 | 0.5939 | 0.46 | 0.21 | ol | 48 | 0.00403 | HV
70-AL1/11-ST1A 110.0 | 8.4 | 0.4132 | 0.45 | 0.29 | ol | 70 | 0.00403 | HV
94-AL1/15-ST1A 110.0 | 8.65 | 0.306 | 0.44 | 0.35 | ol | 94 | 0.00403 | HV
122-AL1/20-ST1A 110.0 | 8.5 | 0.2376 | 0.43 | 0.41 | ol | 122 | 0.00403 | HV
149-AL1/24-ST1A 110.0 | 8.75 | 0.194 | 0.41 | 0.47 | ol | 149 | 0.00403 | HV
184-AL1/30-ST1A 110.0 | 8.8 | 0.1571 | 0.4 | 0.535 | ol | 184 | 0.00403 | HV
243-AL1/39-ST1A 110.0 | 9 | 0.1188 | 0.39 | 0.645 | ol | 243 | 0.00403 | HV
305-AL1/39-ST1A 110.0 | 9.2 | 0.0949 | 0.38 | 0.74 | ol | 305 | 0.00403 | HV
490-AL1/64-ST1A 110.0 | 9.75 | 0.059 | 0.37 | 0.96 | ol | 490 | 0.00403 | HV
679-AL1/86-ST1A 110.0 | 9.95 | 0.042 | 0.36 | 1.15 | ol | 679 | 0.00403 | HV
490-AL1/64-ST1A 220.0 | 10 | 0.059 | 0.285 | 0.96 | ol | 490 | 0.00403 | HV
679-AL1/86-ST1A 220.0 | 11.7 | 0.042 | 0.275 | 1.15 | ol | 679 | 0.00403 | HV
490-AL1/64-ST1A 380.0 | 11 | 0.059 | 0.253 | 0.96 | ol | 490 | 0.00403 | HV
679-AL1/86-ST1A 380.0 | 14.6 | 0.042 | 0.25 | 1.15 | ol | 679 | 0.00403 | HV

## trafo_std_types
| i0_percent | pfe_kw | vkr_percent | sn_mva | vn_lv_kv | vn_hv_kv | vk_percent | shift_degree | vector_group | tap_side | tap_neutral | tap_min | tap_max | tap_step_degree | tap_step_percent | tap_phase_shifter
160 MVA 380/110 kV | 0.06 | 60 | 0.25 | 160 | 110 | 380 | 12.2 | 0 | Yy0 | hv | 0 | -9 | 9 | 0 | 1.5 | FALSE
100 MVA 220/110 kV | 0.06 | 55 | 0.26 | 100 | 110 | 220 | 12 | 0 | Yy0 | hv | 0 | -9 | 9 | 0 | 1.5 | FALSE
63 MVA 110/20 kV | 0.04 | 22 | 0.32 | 63 | 20 | 110 | 18 | 150 | YNd5 | hv | 0 | -9 | 9 | 0 | 1.5 | FALSE
40 MVA 110/20 kV | 0.05 | 18 | 0.34 | 40 | 20 | 110 | 16.2 | 150 | YNd5 | hv | 0 | -9 | 9 | 0 | 1.5 | FALSE
25 MVA 110/20 kV | 0.07 | 14 | 0.41 | 25 | 20 | 110 | 12 | 150 | YNd5 | hv | 0 | -9 | 9 | 0 | 1.5 | FALSE
63 MVA 110/10 kV | 0.04 | 22 | 0.32 | 63 | 10 | 110 | 18 | 150 | YNd5 | hv | 0 | -9 | 9 | 0 | 1.5 | FALSE
40 MVA 110/10 kV | 0.05 | 18 | 0.34 | 40 | 10 | 110 | 16.2 | 150 | YNd5 | hv | 0 | -9 | 9 | 0 | 1.5 | FALSE
25 MVA 110/10 kV | 0.07 | 14 | 0.41 | 25 | 10 | 110 | 12 | 150 | YNd5 | hv | 0 | -9 | 9 | 0 | 1.5 | FALSE
0.25 MVA 20/0.4 kV | 0.32 | 0.8 | 1.44 | 0.25 | 0.4 | 20 | 6 | 150 | Yzn5 | hv | 0 | -2 | 2 | 0 | 2.5 | FALSE
0.4 MVA 20/0.4 kV | 0.3375 | 1.35 | 1.425 | 0.4 | 0.4 | 20 | 6 | 150 | Dyn5 | hv | 0 | -2 | 2 | 0 | 2.5 | FALSE
0.63 MVA 20/0.4 kV | 0.2619 | 1.65 | 1.206 | 0.63 | 0.4 | 20 | 6 | 150 | Dyn5 | hv | 0 | -2 | 2 | 0 | 2.5 | FALSE
0.25 MVA 10/0.4 kV | 0.24 | 0.6 | 1.2 | 0.25 | 0.4 | 10 | 4 | 150 | Dyn5 | hv | 0 | -2 | 2 | 0 | 2.5 | FALSE
0.4 MVA 10/0.4 kV | 0.2375 | 0.95 | 1.325 | 0.4 | 0.4 | 10 | 4 | 150 | Dyn5 | hv | 0 | -2 | 2 | 0 | 2.5 | FALSE
0.63 MVA 10/0.4 kV | 0.1873 | 1.18 | 1.0794 | 0.63 | 0.4 | 10 | 4 | 150 | Dyn5 | hv | 0 | -2 | 2 | 0 | 2.5 | FALSE

## trafo3w_std_types
| sn_hv_mva | sn_mv_mva | sn_lv_mva | vn_hv_kv | vn_mv_kv | vn_lv_kv | vk_hv_percent | vk_mv_percent | vk_lv_percent | vkr_hv_percent | vkr_mv_percent | vkr_lv_percent | pfe_kw | i0_percent | shift_mv_degree | shift_lv_degree | vector_group | tap_side | tap_neutral | tap_min | tap_max | tap_step_percent
63/25/38 MVA 110/20/10 kV | 63 | 25 | 38 | 110 | 20 | 10 | 10.4 | 10.4 | 10.4 | 0.28 | 0.32 | 0.35 | 35 | 0.89 | 0 | 0 | YN0yn0yn0 | hv | 0 | -10 | 10 | 1.2
63/25/38 MVA 110/10/10 kV | 63 | 25 | 38 | 110 | 10 | 10 | 10.4 | 10.4 | 10.4 | 0.28 | 0.32 | 0.35 | 35 | 0.89 | 0 | 0 | YN0yn0yn0 | hv | 0 | -10 | 10 | 1.2

## fuse_std_types
| fuse_type | i_rated_a | t_avg | t_min | t_total | x_avg | x_min | x_total
HV 100A | HV 100A | 100 | 0 | [10.0, 3.64, 0.854, 0.281, 0.1, 0.0531, 0.022, 0.01] | [10.0, 4.267, 1.21, 0.403, 0.1, 0.058, 0.022, 0.01] | 0 | [300.0, 350.0, 450.0, 550.0, 700.0, 850.0, 1200.0, 1752.0] | [600.0, 700.0, 900.0, 1150.0, 1665.0, 2000.0, 3000.0, 4313.0]
HV 10A | HV 10A | 10 | 0 | [10.0, 1675.0, 0.344, 0.156, 0.1, 0.0417, 0.0171, 0.01] | [10.0, 1.3, 0.3, 0.155, 0.1, 0.0555, 0.023, 0.01] | 0 | [30.0, 32.0, 35.0, 37.0, 39.0, 50.0, 70.0, 88.0] | [60.0, 70.0, 80.0, 87.0, 94.0, 110.0, 150.0, 216.0]
HV 125A | HV 125A | 125 | 0 | [10.0, 1.82, 0.344, 0.1, 0.0467, 0.0269, 0.01] | [10.0, 2.478, 0.426, 0.1, 0.0427, 0.0211, 0.01] | 0 | [375.0, 500.0, 700.0, 925.0, 1200.0, 1500.0, 2341.0] | [750.0, 1000.0, 1500.0, 2200.0, 3000.0, 4000.0, 5765.0]
HV 160A | HV 160A | 160 | 0 | [10.0, 4.15, 1.03, 0.198, 0.1, 0.051, 0.0172, 0.01] | [10.0, 2.3, 0.734, 0.274, 0.1, 0.046, 0.0177, 0.01] | 0 | [480.0, 550.0, 700.0, 1000.0, 1260.0, 1600.0, 2500.0, 3227.0] | [960.0, 1300.0, 1700.0, 2200.0, 2996.0, 4000.0, 6000.0, 7946.0]
HV 16A | HV 16A | 16 | 0 | [10.0, 0.352, 0.164, 0.1, 0.0649, 0.0342, 0.01] | [10.0, 2.34, 0.722, 0.181, 0.1, 0.055, 0.0296, 0.01] | 0 | [48.0, 60.0, 65.0, 71.0, 80.0, 100.0, 162.0] | [96.0, 110.0, 125.0, 150.0, 168.0, 200.0, 250.0, 398.0]
HV 200A | HV 200A | 200 | 0 | [10.0, 4.267, 1.21, 0.403, 0.1, 0.058, 0.022, 0.01] | [10.0, 3.73, 1.654, 0.328, 0.1, 0.0531, 0.019, 0.01] | 0 | [600.0, 700.0, 900.0, 1150.0, 1665.0, 2000.0, 3000.0, 4313.0] | [1200.0, 1500.0, 1800.0, 2700.0, 3960.0, 5000.0, 7500.0, 10620.0]
HV 20A | HV 20A | 20 | 0 | [10.0, 1.3, 0.3, 0.155, 0.1, 0.0555, 0.023, 0.01] | [10.0, 1.3, 0.161, 0.1, 0.0611, 0.0399, 0.0141, 0.01] | 0 | [60.0, 70.0, 80.0, 87.0, 94.0, 110.0, 150.0, 216.0] | [120.0, 150.0, 200.0, 223.0, 260.0, 300.0, 450.0, 532.0]
HV 25A | HV 25A | 25 | 0 | [10.0, 2.512, 0.833, 0.299, 0.1, 0.0372, 0.0223, 0.01] | [10.0, 3.125, 0.597, 0.198, 0.1, 0.0378, 0.022, 0.01] | 0 | [75.0, 82.0, 90.0, 100.0, 124.0, 170.0, 200.0, 289.0] | [150.0, 170.0, 210.0, 250.0, 294.0, 400.0, 500.0, 711.0]
HV 31.5A | HV 31.5A | 31.5 | 0 | [10.0, 2.34, 0.722, 0.181, 0.1, 0.055, 0.0296, 0.01] | [10.0, 2.84, 0.368, 0.164, 0.1, 0.0621, 0.0378, 0.0195, 0.01] | 0 | [95.0, 110.0, 125.0, 150.0, 165.0, 200.0, 250.0, 390.0] | [189.0, 220.0, 300.0, 350.0, 393.0, 450.0, 530.0, 700.0, 960.0]
HV 40A | HV 40A | 40 | 0 | [10.0, 1.3, 0.161, 0.1, 0.0611, 0.0399, 0.0141, 0.01] | [10.0, 2.05, 0.369, 0.198, 0.1, 0.051, 0.0298, 0.01] | 0 | [120.0, 150.0, 200.0, 223.0, 260.0, 300.0, 450.0, 532.0] | [240.0, 300.0, 400.0, 450.0, 530.0, 650.0, 800.0, 1311.0]
HV 50A | HV 50A | 50 | 0 | [10.0, 3.215, 0.597, 0.198, 0.1, 0.0378, 0.022, 0.01] | [10.0, 3.64, 0.854, 0.281, 0.1, 0.0531, 0.022, 0.01] | 0 | [150.0, 170.0, 210.0, 250.0, 294.0, 400.0, 500.0, 711.0] | [300.0, 350.0, 450.0, 550.0, 700.0, 850.0, 1200.0, 1752.0]
HV 6.3A | HV 6.3A | 6.3 | 0 | [10.0, 1.39, 0.344, 0.168, 0.1, 0.056, 0.0263, 0.01] | [10.0, 1.711, 0.516, 0.198, 0.1, 0.0634, 0.0303, 0.01] | 0 | [19.0, 19.5, 20.4, 20.8, 22.0, 25.0, 32.0, 48.0] | [38.0, 40.0, 43.0, 48.0, 53.0, 60.0, 75.0, 118.0]
HV 63A | HV 63A | 63 | 0 | [10.0, 2.84, 0.368, 0.164, 0.1, 0.0621, 0.0378, 0.0195, 0.01] | [10.0, 1.82, 0.344, 0.1, 0.0467, 0.0269, 0.01] | 0 | [189.0, 220.0, 300.0, 350.0, 393.0, 450.0, 530.0, 700.0, 961.0] | [378.0, 500.0, 700.0, 934.0, 1200.0, 1500.0, 2366.0]
HV 80A | HV 80A | 80 | 0 | [10.0, 2.05, 0.369, 0.198, 0.1, 0.051, 0.0298, 0.01] | [10.0, 4.15, 1.03, 0.198, 0.1, 0.051, 0.0172, 0.01] | 0 | [240.0, 300.0, 400.0, 450.0, 530.0, 650.0, 800.0, 1311.0] | [480.0, 550.0, 700.0, 1000.0, 1260.0, 1600.0, 2500.0, 3227.0]
Siemens NH-1-100 | Siemens NH-1-100 | 100 | [5400.0, 2000.0, 400.0, 20.0, 1.0, 0.2, 0.012, 0.004] | 0 | 0 | [150.0, 190.0, 250.0, 430.0, 900.0, 1250.0, 2700.0, 3600.0] | 0 | 0
Siemens NH-1-125 | Siemens NH-1-125 | 125 | [4800.0, 120.0, 7.0, 0.1, 0.004] | 0 | 0 | [180.0, 400.0, 740.0, 2000.0, 4250.0] | 0 | 0
Siemens NH-1-16 | Siemens NH-1-16 | 16 | [4000.0, 400.0, 2.0, 0.1, 0.04, 0.01] | 0 | 0 | [26.0, 35.0, 75.0, 150.0, 200.0, 300.0] | 0 | 0
Siemens NH-1-160 | Siemens NH-1-160 | 160 | [4800.0, 120.0, 7.0, 0.1, 0.004] | 0 | 0 | [210.0, 500.0, 900.0, 2300.0, 5000.0] | 0 | 0
Siemens NH-1-25 | Siemens NH-1-25 | 25 | [4000.0, 1000.0, 10.0, 0.2, 0.02, 0.01] | 0 | 0 | [40.0, 50.0, 100.0, 210.0, 400.0, 500.0] | 0 | 0
Siemens NH-1-50 | Siemens NH-1-50 | 50 | [4000.0, 40.0, 4.0, 1.0, 0.02, 0.01] | 0 | 0 | [86.0, 200.0, 300.0, 400.0, 1000.0, 1280.0] | 0 | 0
Siemens NH-1-63 | Siemens NH-1-63 | 63 | [4000.0, 100.0, 10.0, 2.0, 0.04, 0.01] | 0 | 0 | [100.0, 200.0, 300.0, 400.0, 1000.0, 1500.0] | 0 | 0
Siemens NH-1-80 | Siemens NH-1-80 | 80 | [4800.0, 120.0, 7.0, 0.1, 0.01] | 0 | 0 | [150.58, 250.0, 450.0, 1150.0, 2470.0] | 0 | 0
Siemens NH-2-1000 | Siemens NH-2-1000 | 1000 | [4800.0, 120.0, 7.0, 0.1, 0.004] | 0 | 0 | [1900.0, 3500.0, 8400.0, 24000.0, 52000.0] | 0 | 0
Siemens NH-2-200 | Siemens NH-2-200 | 200 | [4800.0, 120.0, 7.0, 0.1, 0.004] | 0 | 0 | [280.0, 650.0, 1200.0, 3000.0, 7000.0] | 0 | 0
Siemens NH-2-224 | Siemens NH-2-224 | 224 | [4800.0, 120.0, 7.0, 0.2, 0.04, 0.004] | 0 | 0 | [400.0, 750.0, 1453.0, 3025.0, 4315.0, 7600.0] | 0 | 0
Siemens NH-2-250 | Siemens NH-2-250 | 250 | [4800.0, 120.0, 7.0, 0.1, 0.004] | 0 | 0 | [450.0, 800.0, 1650.0, 4000.0, 8500.0] | 0 | 0
Siemens NH-2-315 | Siemens NH-2-315 | 315 | [4800.0, 120.0, 7.0, 0.1, 0.004] | 0 | 0 | [550.0, 920.0, 1900.0, 5000.0, 11000.0] | 0 | 0
Siemens NH-2-355 | Siemens NH-2-355 | 355 | [4800.0, 120.0, 6.0, 0.1, 0.004] | 0 | 0 | [650.0, 1116.27, 2350.0, 5840.0, 12790.0] | 0 | 0
Siemens NH-2-400 | Siemens NH-2-400 | 400 | [4800.0, 120.0, 7.0, 0.1, 0.004] | 0 | 0 | [720.0, 1350.0, 2800.0, 6500.0, 15000.0] | 0 | 0
Siemens NH-2-425 | Siemens NH-2-425 | 425 | [4800.0, 120.0, 7.0, 0.1, 0.004] | 0 | 0 | [850.0, 1500.0, 3050.0, 7500.0, 16500.0] | 0 | 0
Siemens NH-2-630 | Siemens NH-2-630 | 630 | [4800.0, 120.0, 7.0, 0.1, 0.004] | 0 | 0 | [1200.0, 2000.0, 4800.0, 12000.0, 26000.0] | 0 | 0

## dtypes
| element | column | dtype
0 | bus | name | object
1 | bus | vn_kv | float64
2 | bus | type | object
3 | bus | zone | object
4 | bus | in_service | bool
5 | load | name | object
6 | load | bus | uint32
7 | load | p_mw | float64
8 | load | q_mvar | float64
9 | load | const_z_percent | float64
10 | load | const_i_percent | float64
11 | load | sn_mva | float64
12 | load | scaling | float64
13 | load | in_service | bool
14 | load | type | object
15 | ext_grid | name | object
16 | ext_grid | bus | uint32
17 | ext_grid | vm_pu | float64
18 | ext_grid | va_degree | float64
19 | ext_grid | slack_weight | float64
20 | ext_grid | in_service | bool
21 | line | name | object
22 | line | std_type | object
23 | line | from_bus | uint32
24 | line | to_bus | uint32
25 | line | length_km | float64
26 | line | r_ohm_per_km | float64
27 | line | x_ohm_per_km | float64
28 | line | c_nf_per_km | float64
29 | line | g_us_per_km | float64
30 | line | max_i_ka | float64
31 | line | df | float64
32 | line | parallel | uint32
33 | line | type | object
34 | line | in_service | bool
35 | trafo | name | object
36 | trafo | std_type | object
37 | trafo | hv_bus | uint32
38 | trafo | lv_bus | uint32
39 | trafo | sn_mva | float64
40 | trafo | vn_hv_kv | float64
41 | trafo | vn_lv_kv | float64
42 | trafo | vk_percent | float64
43 | trafo | vkr_percent | float64
44 | trafo | pfe_kw | float64
45 | trafo | i0_percent | float64
46 | trafo | shift_degree | float64
47 | trafo | tap_side | object
48 | trafo | tap_neutral | int32
49 | trafo | tap_min | int32
50 | trafo | tap_max | int32
51 | trafo | tap_step_percent | float64
52 | trafo | tap_step_degree | float64
53 | trafo | tap_pos | int32
54 | trafo | tap_phase_shifter | bool
55 | trafo | parallel | uint32
56 | trafo | df | float64
57 | trafo | in_service | bool
58 | line_geodata | coords | object
59 | bus_geodata | x | float64
60 | bus_geodata | y | float64
61 | bus_geodata | coords | object

## parameters
| version | format_version | converged | OPF_converged | name | f_hz | sn_mva
0 | 2.14.6 | 2.14.0 | FALSE | FALSE |  | 50 | 1