## bus
| name | vn_kv | type | zone | in_service
0 | bus_LV_4145-7_1_2_node_2 | 0.4 | n |  | TRUE
1 | bus_LV_4145-7_1_2_node_4 | 0.4 | n |  | TRUE
2 | bus_LV_4145-7_1_2_node_66 | 0.4 | n |  | TRUE
3 | bus_LV_4145-7_1_2_node_65 | 0.4 | n |  | TRUE
4 | bus_LV_4145-7_1_2_node_5 | 0.4 | n |  | TRUE
5 | bus_LV_4145-7_1_2_node_6 | 0.4 | n |  | TRUE
6 | bus_LV_4145-7_1_2_node_7 | 0.4 | n |  | TRUE
7 | bus_LV_4145-7_1_2_node_8 | 0.4 | n |  | TRUE
8 | bus_LV_4145-7_1_2_node_9 | 0.4 | n |  | TRUE
9 | bus_LV_4145-7_1_2_node_89 | 0.4 | n |  | TRUE
10 | bus_LV_4145-7_1_2_node_28 | 0.4 | n |  | TRUE
11 | bus_LV_4145-7_1_2_node_48 | 0.4 | n |  | TRUE
12 | bus_LV_4145-7_1_2_node_34 | 0.4 | n |  | TRUE
13 | bus_LV_4145-7_1_2_node_17 | 0.4 | n |  | TRUE
14 | bus_LV_4145-7_1_2_node_19 | 0.4 | n |  | TRUE
15 | bus_LV_4145-7_1_2_node_21 | 0.4 | n |  | TRUE
16 | bus_LV_4145-7_1_2_node_67 | 0.4 | n |  | TRUE
17 | bus_LV_4145-7_1_2_node_55 | 0.4 | n |  | TRUE
18 | bus_LV_4145-7_1_2_node_22 | 0.4 | n |  | TRUE
19 | bus_LV_4145-7_1_2_node_23 | 0.4 | n |  | TRUE
20 | bus_LV_4145-7_1_2_node_24 | 0.4 | n |  | TRUE
21 | bus_LV_4145-7_1_2_node_25 | 0.4 | n |  | TRUE
22 | bus_LV_4145-7_1_2_node_27 | 0.4 | n |  | TRUE
23 | bus_LV_4145-7_1_2_node_71 | 0.4 | n |  | TRUE
24 | bus_LV_4145-7_1_2_node_97 | 0.4 | n |  | TRUE
25 | bus_LV_4145-7_1_2_node_86 | 0.4 | n |  | TRUE
26 | bus_LV_4145-7_1_2_node_82 | 0.4 | n |  | TRUE
27 | bus_LV_4145-7_1_2_node_90 | 0.4 | n |  | TRUE
28 | bus_LV_4145-7_1_2_node_91 | 0.4 | n |  | TRUE
29 | bus_LV_4145-7_1_2_node_60 | 0.4 | n |  | TRUE
30 | bus_LV_4145-7_1_2_node_93 | 0.4 | n |  | TRUE
31 | bus_LV_4145-7_1_2_node_96 | 0.4 | n |  | TRUE
32 | bus_LV_4145-7_1_2_node_38 | 0.4 | n |  | TRUE
33 | bus_LV_4145-7_1_2_node_39 | 0.4 | n |  | TRUE
34 | bus_LV_4145-7_1_2_node_40 | 0.4 | n |  | TRUE
35 | bus_LV_4145-7_1_2_node_98 | 0.4 | n |  | TRUE
36 | bus_LV_4145-7_1_2_node_41 | 0.4 | n |  | TRUE
37 | bus_LV_4145-7_1_2_node_42 | 0.4 | n |  | TRUE
38 | bus_LV_4145-7_1_2_node_85 | 0.4 | n |  | TRUE
39 | bus_LV_4145-7_1_2_node_70 | 0.4 | n |  | TRUE
40 | bus_LV_4145-7_1_2_node_50 | 0.4 | n |  | TRUE
41 | bus_LV_4145-7_1_2_node_43 | 0.4 | n |  | TRUE
42 | bus_LV_4145-7_1_2_node_44 | 0.4 | n |  | TRUE
43 | bus_LV_4145-7_1_2_node_45 | 0.4 | n |  | TRUE
44 | bus_LV_4145-7_1_2_node_46 | 0.4 | n |  | TRUE
45 | bus_LV_4145-7_1_2_node_47 | 0.4 | n |  | TRUE
46 | bus_LV_4145-7_1_2_node_52 | 0.4 | n |  | TRUE
47 | bus_LV_4145-7_1_2_node_53 | 0.4 | n |  | TRUE
48 | bus_LV_4145-7_1_2_node_54 | 0.4 | n |  | TRUE
49 | bus_LV_4145-7_1_2_node_56 | 0.4 | n |  | TRUE
50 | bus_LV_4145-7_1_2_node_84 | 0.4 | n |  | TRUE
51 | bus_LV_4145-7_1_2_node_81 | 0.4 | n |  | TRUE
52 | bus_LV_4145-7_1_2_node_92 | 0.4 | n |  | TRUE
53 | bus_LV_4145-7_1_2_node_87 | 0.4 | n |  | TRUE
54 | bus_LV_4145-7_1_2_node_72 | 0.4 | n |  | TRUE
55 | bus_LV_4145-7_1_2_node_73 | 0.4 | n |  | TRUE
56 | bus_LV_4145-7_1_2_node_74 | 0.4 | n |  | TRUE
57 | bus_LV_4145-7_1_2_node_76 | 0.4 | n |  | TRUE
58 | bus_LV_4145-7_1_2_node_79 | 0.4 | n |  | TRUE
59 | bus_LV_4145-7_1_2_node_75 | 0.4 | n |  | TRUE
60 | bus_LV_4145-7_1_2_node_77 | 0.4 | n |  | TRUE
61 | bus_LV_4145-7_1_2_node_80 | 0.4 | n |  | TRUE
62 | bus_LV_4145-7_1_2_node_99 | 0.4 | n |  | TRUE
63 | bus_LV_4145-7_1_2_node_83 | 0.4 | n |  | TRUE
64 | bus_LV_4145-7_1_2_node_88 | 0.4 | n |  | TRUE
65 | bus_MV_0_node_85 | 20 | n |  | TRUE

## load
| name | bus | p_mw | q_mvar | const_z_percent | const_i_percent | sn_mva | scaling | in_service | type
0 | LV_4145-7_1_2_load_2 | 0 | 0.0052721 | 0.0013213 | 0 | 0 |  | 1 | TRUE | wye
1 | LV_4145-7_1_2_load_4 | 1 | 0.00088525 | 0.00022186 | 0 | 0 |  | 1 | TRUE | wye
2 | LV_4145-7_1_2_load_66 | 2 | 0.0005359 | 0.00013431 | 0 | 0 |  | 1 | TRUE | wye
3 | LV_4145-7_1_2_load_65 | 3 | 0.00048989 | 0.00012278 | 0 | 0 |  | 1 | TRUE | wye
4 | LV_4145-7_1_2_load_5 | 4 | 0.0015633 | 0.0003918 | 0 | 0 |  | 1 | TRUE | wye
5 | LV_4145-7_1_2_load_6 | 5 | 0.00086498 | 0.00021678 | 0 | 0 |  | 1 | TRUE | wye
6 | LV_4145-7_1_2_load_7 | 6 | 0.00090698 | 0.00022731 | 0 | 0 |  | 1 | TRUE | wye
7 | LV_4145-7_1_2_load_9 | 8 | 0.0010919 | 0.00027367 | 0 | 0 |  | 1 | TRUE | wye
8 | LV_4145-7_1_2_load_89 | 9 | 0.000998 | 0.00025012 | 0 | 0 |  | 1 | TRUE | wye
9 | LV_4145-7_1_2_load_28 | 10 | 0.00086195 | 0.00021602 | 0 | 0 |  | 1 | TRUE | wye
10 | LV_4145-7_1_2_load_48 | 11 | 0.0011775 | 0.00029511 | 0 | 0 |  | 1 | TRUE | wye
11 | LV_4145-7_1_2_load_34 | 12 | 0.001064 | 0.00026668 | 0 | 0 |  | 1 | TRUE | wye
12 | LV_4145-7_1_2_load_17 | 13 | 0.00027271 | 6.8347e-05 | 0 | 0 |  | 1 | TRUE | wye
13 | LV_4145-7_1_2_load_19 | 14 | 0.00033882 | 8.4917e-05 | 0 | 0 |  | 1 | TRUE | wye
14 | LV_4145-7_1_2_load_21 | 15 | 0.00051071 | 0.000128 | 0 | 0 |  | 1 | TRUE | wye
15 | LV_4145-7_1_2_load_67 | 16 | 0.00032295 | 8.0938e-05 | 0 | 0 |  | 1 | TRUE | wye
16 | LV_4145-7_1_2_load_22 | 18 | 0.00031617 | 7.9239e-05 | 0 | 0 |  | 1 | TRUE | wye
17 | LV_4145-7_1_2_load_23 | 19 | 0.00044141 | 0.00011063 | 0 | 0 |  | 1 | TRUE | wye
18 | LV_4145-7_1_2_load_25 | 21 | 0.00049693 | 0.00012454 | 0 | 0 |  | 1 | TRUE | wye
19 | LV_4145-7_1_2_load_27 | 22 | 0.00056172 | 0.00014078 | 0 | 0 |  | 1 | TRUE | wye
20 | LV_4145-7_1_2_load_71 | 23 | 0.00046748 | 0.00011716 | 0 | 0 |  | 1 | TRUE | wye
21 | LV_4145-7_1_2_load_86 | 25 | 0.00040684 | 0.00010196 | 0 | 0 |  | 1 | TRUE | wye
22 | LV_4145-7_1_2_load_90 | 27 | 0.0014595 | 0.00036579 | 0 | 0 |  | 1 | TRUE | wye
23 | LV_4145-7_1_2_load_91 | 28 | 0.0010114 | 0.00025349 | 0 | 0 |  | 1 | TRUE | wye
24 | LV_4145-7_1_2_load_93 | 30 | 0.00074411 | 0.00018649 | 0 | 0 |  | 1 | TRUE | wye
25 | LV_4145-7_1_2_load_96 | 31 | 0.0015953 | 0.00039982 | 0 | 0 |  | 1 | TRUE | wye
26 | LV_4145-7_1_2_load_38 | 32 | 0.0014906 | 0.00037357 | 0 | 0 |  | 1 | TRUE | wye
27 | LV_4145-7_1_2_load_39 | 33 | 0.0026509 | 0.00066438 | 0 | 0 |  | 1 | TRUE | wye
28 | LV_4145-7_1_2_load_40 | 34 | 0.0015733 | 0.0003943 | 0 | 0 |  | 1 | TRUE | wye
29 | LV_4145-7_1_2_load_98 | 35 | 0.00094305 | 0.00023635 | 0 | 0 |  | 1 | TRUE | wye
30 | LV_4145-7_1_2_load_41 | 36 | 0.00052061 | 0.00013048 | 0 | 0 |  | 1 | TRUE | wye
31 | LV_4145-7_1_2_load_42 | 37 | 0.00091212 | 0.0002286 | 0 | 0 |  | 1 | TRUE | wye
32 | LV_4145-7_1_2_load_85 | 38 | 0.0017214 | 0.00043143 | 0 | 0 |  | 1 | TRUE | wye
33 | LV_4145-7_1_2_load_70 | 39 | 0.0011451 | 0.000287 | 0 | 0 |  | 1 | TRUE | wye
34 | LV_4145-7_1_2_load_50 | 40 | 0.00083086 | 0.00020823 | 0 | 0 |  | 1 | TRUE | wye
35 | LV_4145-7_1_2_load_43 | 41 | 0.00092467 | 0.00023174 | 0 | 0 |  | 1 | TRUE | wye
36 | LV_4145-7_1_2_load_44 | 42 | 0.0026137 | 0.00065506 | 0 | 0 |  | 1 | TRUE | wye
37 | LV_4145-7_1_2_load_46 | 44 | 0.0016632 | 0.00041684 | 0 | 0 |  | 1 | TRUE | wye
38 | LV_4145-7_1_2_load_47 | 45 | 0.001168 | 0.00029274 | 0 | 0 |  | 1 | TRUE | wye
39 | LV_4145-7_1_2_load_52 | 46 | 0.00093161 | 0.00023348 | 0 | 0 |  | 1 | TRUE | wye
40 | LV_4145-7_1_2_load_53 | 47 | 0.00042235 | 0.00010585 | 0 | 0 |  | 1 | TRUE | wye
41 | LV_4145-7_1_2_load_54 | 48 | 0.0013585 | 0.00034046 | 0 | 0 |  | 1 | TRUE | wye
42 | LV_4145-7_1_2_load_56 | 49 | 0.002112 | 0.00052932 | 0 | 0 |  | 1 | TRUE | wye
43 | LV_4145-7_1_2_load_84 | 50 | 0.0021276 | 0.00053323 | 0 | 0 |  | 1 | TRUE | wye
44 | LV_4145-7_1_2_load_92 | 52 | 0.0028176 | 0.00070616 | 0 | 0 |  | 1 | TRUE | wye
45 | LV_4145-7_1_2_load_87 | 53 | 0.00053403 | 0.00013384 | 0 | 0 |  | 1 | TRUE | wye
46 | LV_4145-7_1_2_load_72 | 54 | 0.0014336 | 0.00035929 | 0 | 0 |  | 1 | TRUE | wye
47 | LV_4145-7_1_2_load_73 | 55 | 0.00096954 | 0.00024299 | 0 | 0 |  | 1 | TRUE | wye
48 | LV_4145-7_1_2_load_74 | 56 | 0.00094611 | 0.00023712 | 0 | 0 |  | 1 | TRUE | wye
49 | LV_4145-7_1_2_load_79 | 58 | 0.0019886 | 0.0004984 | 0 | 0 |  | 1 | TRUE | wye
50 | LV_4145-7_1_2_load_80 | 61 | 0.000558 | 0.00013985 | 0 | 0 |  | 1 | TRUE | wye
51 | LV_4145-7_1_2_load_99 | 62 | 0.00070571 | 0.00017687 | 0 | 0 |  | 1 | TRUE | wye
52 | LV_4145-7_1_2_load_83 | 63 | 0.0043261 | 0.0010842 | 0 | 0 |  | 1 | TRUE | wye
53 | LV_4145-7_1_2_load_88 | 64 | 0.00065641 | 0.00016451 | 0 | 0 |  | 1 | TRUE | wye

## ext_grid
| name | bus | vm_pu | va_degree | slack_weight | in_service
0 |  | 38 | 1 | 0 | 1 | TRUE

## line
| name | std_type | from_bus | to_bus | length_km | r_ohm_per_km | x_ohm_per_km | c_nf_per_km | g_us_per_km | max_i_ka | df | parallel | type | in_service
0 | LV_4145-7_1_2_line_0 | NAYY 4x150 SE | 0 | 1 | 0.029333 | 0.208 | 0.08 | 261 | 0 | 0.27 | 1 | 1 | cs | TRUE
1 | LV_4145-7_1_2_line_1 | NAYY 4x150 SE | 1 | 2 | 0.014798 | 0.208 | 0.08 | 261 | 0 | 0.27 | 1 | 1 | cs | TRUE
2 | LV_4145-7_1_2_line_2 | NAYY 4x150 SE | 2 | 3 | 0.010991 | 0.208 | 0.08 | 261 | 0 | 0.27 | 1 | 1 | cs | TRUE
3 | LV_4145-7_1_2_line_3 | NAYY 4x150 SE | 3 | 17 | 0.014756 | 0.208 | 0.08 | 261 | 0 | 0.27 | 1 | 1 | cs | TRUE
4 | LV_4145-7_1_2_line_4 | NAYY 4x150 SE | 4 | 5 | 0.02039 | 0.208 | 0.08 | 261 | 0 | 0.27 | 1 | 1 | cs | TRUE
5 | LV_4145-7_1_2_line_5 | NAYY 4x150 SE | 4 | 6 | 0.0019877 | 0.208 | 0.08 | 261 | 0 | 0.27 | 1 | 1 | cs | TRUE
6 | LV_4145-7_1_2_line_6 | NAYY 4x150 SE | 5 | 7 | 0.023481 | 0.208 | 0.08 | 261 | 0 | 0.27 | 1 | 1 | cs | TRUE
7 | LV_4145-7_1_2_line_7 | NAYY 4x150 SE | 6 | 8 | 0.022005 | 0.208 | 0.08 | 261 | 0 | 0.27 | 1 | 1 | cs | TRUE
8 | LV_4145-7_1_2_line_8 | NAYY 4x150 SE | 7 | 9 | 0.013687 | 0.208 | 0.08 | 261 | 0 | 0.27 | 1 | 1 | cs | TRUE
9 | LV_4145-7_1_2_line_9 | NAYY 4x150 SE | 8 | 10 | 0.0037647 | 0.208 | 0.08 | 261 | 0 | 0.27 | 1 | 1 | cs | TRUE
10 | LV_4145-7_1_2_line_10 | NAYY 4x150 SE | 9 | 11 | 0.030863 | 0.208 | 0.08 | 261 | 0 | 0.27 | 1 | 1 | cs | TRUE
11 | LV_4145-7_1_2_line_11 | NAYY 4x150 SE | 10 | 12 | 0.023062 | 0.208 | 0.08 | 261 | 0 | 0.27 | 1 | 1 | cs | TRUE
12 | LV_4145-7_1_2_line_12 | NAYY 4x150 SE | 11 | 43 | 0.01506 | 0.208 | 0.08 | 261 | 0 | 0.27 | 1 | 1 | cs | TRUE
13 | LV_4145-7_1_2_line_13 | NAYY 4x150 SE | 12 | 27 | 0.0070464 | 0.208 | 0.08 | 261 | 0 | 0.27 | 1 | 1 | cs | TRUE
14 | LV_4145-7_1_2_line_14 | NAYY 4x150 SE | 13 | 14 | 0.024182 | 0.208 | 0.08 | 261 | 0 | 0.27 | 1 | 1 | cs | TRUE
15 | LV_4145-7_1_2_line_15 | NAYY 4x150 SE | 14 | 15 | 0.0061783 | 0.208 | 0.08 | 261 | 0 | 0.27 | 1 | 1 | cs | TRUE
16 | LV_4145-7_1_2_line_16 | NAYY 4x150 SE | 15 | 16 | 0.019244 | 0.208 | 0.08 | 261 | 0 | 0.27 | 1 | 1 | cs | TRUE
17 | LV_4145-7_1_2_line_17 | NAYY 4x150 SE | 16 | 17 | 0.025663 | 0.208 | 0.08 | 261 | 0 | 0.27 | 1 | 1 | cs | TRUE
18 | LV_4145-7_1_2_line_18 | NAYY 4x150 SE | 17 | 47 | 0.0083936 | 0.208 | 0.08 | 261 | 0 | 0.27 | 1 | 1 | cs | TRUE
19 | LV_4145-7_1_2_line_19 | NAYY 4x150 SE | 18 | 19 | 0.013296 | 0.208 | 0.08 | 261 | 0 | 0.27 | 1 | 1 | cs | TRUE
20 | LV_4145-7_1_2_line_20 | NAYY 4x150 SE | 18 | 20 | 0.024752 | 0.208 | 0.08 | 261 | 0 | 0.27 | 1 | 1 | cs | TRUE
21 | LV_4145-7_1_2_line_21 | NAYY 4x150 SE | 19 | 21 | 0.0032605 | 0.208 | 0.08 | 261 | 0 | 0.27 | 1 | 1 | cs | TRUE
22 | LV_4145-7_1_2_line_22 | NAYY 4x150 SE | 20 | 22 | 0.013844 | 0.208 | 0.08 | 261 | 0 | 0.27 | 1 | 1 | cs | TRUE
23 | LV_4145-7_1_2_line_23 | NAYY 4x150 SE | 21 | 23 | 0.013984 | 0.208 | 0.08 | 261 | 0 | 0.27 | 1 | 1 | cs | TRUE
24 | LV_4145-7_1_2_line_24 | NAYY 4x150 SE | 22 | 24 | 0.019711 | 0.208 | 0.08 | 261 | 0 | 0.27 | 1 | 1 | cs | TRUE
25 | LV_4145-7_1_2_line_25 | NAYY 4x150 SE | 23 | 25 | 0.0079488 | 0.208 | 0.08 | 261 | 0 | 0.27 | 1 | 1 | cs | TRUE
26 | LV_4145-7_1_2_line_26 | NAYY 4x150 SE | 24 | 26 | 0.036833 | 0.208 | 0.08 | 261 | 0 | 0.27 | 1 | 1 | cs | TRUE
27 | LV_4145-7_1_2_line_27 | NAYY 4x150 SE | 25 | 53 | 0.011815 | 0.208 | 0.08 | 261 | 0 | 0.27 | 1 | 1 | cs | TRUE
28 | LV_4145-7_1_2_line_28 | NAYY 4x150 SE | 26 | 62 | 0.019784 | 0.208 | 0.08 | 261 | 0 | 0.27 | 1 | 1 | cs | TRUE
29 | LV_4145-7_1_2_line_29 | NAYY 4x150 SE | 27 | 28 | 0.018939 | 0.208 | 0.08 | 261 | 0 | 0.27 | 1 | 1 | cs | TRUE
30 | LV_4145-7_1_2_line_30 | NAYY 4x150 SE | 29 | 30 | 0.040055 | 0.208 | 0.08 | 261 | 0 | 0.27 | 1 | 1 | cs | TRUE
31 | LV_4145-7_1_2_line_31 | NAYY 4x150 SE | 29 | 31 | 0.017222 | 0.208 | 0.08 | 261 | 0 | 0.27 | 1 | 1 | cs | TRUE
32 | LV_4145-7_1_2_line_32 | NAYY 4x150 SE | 30 | 52 | 0.030659 | 0.208 | 0.08 | 261 | 0 | 0.27 | 1 | 1 | cs | TRUE
33 | LV_4145-7_1_2_line_33 | NAYY 4x150 SE | 31 | 38 | 0.0020208 | 0.208 | 0.08 | 261 | 0 | 0.27 | 1 | 1 | cs | TRUE
34 | LV_4145-7_1_2_line_34 | NAYY 4x150 SE | 32 | 33 | 0.0070581 | 0.208 | 0.08 | 261 | 0 | 0.27 | 1 | 1 | cs | TRUE
35 | LV_4145-7_1_2_line_35 | NAYY 4x150 SE | 32 | 34 | 0.018519 | 0.208 | 0.08 | 261 | 0 | 0.27 | 1 | 1 | cs | TRUE
36 | LV_4145-7_1_2_line_36 | NAYY 4x150 SE | 32 | 35 | 0.048904 | 0.208 | 0.08 | 261 | 0 | 0.27 | 1 | 1 | cs | TRUE
37 | LV_4145-7_1_2_line_37 | NAYY 4x150 SE | 33 | 36 | 0.020988 | 0.208 | 0.08 | 261 | 0 | 0.27 | 1 | 1 | cs | TRUE
38 | LV_4145-7_1_2_line_38 | NAYY 4x150 SE | 34 | 37 | 0.013696 | 0.208 | 0.08 | 261 | 0 | 0.27 | 1 | 1 | cs | TRUE
39 | LV_4145-7_1_2_line_39 | NAYY 4x150 SE | 35 | 44 | 0.018227 | 0.208 | 0.08 | 261 | 0 | 0.27 | 1 | 1 | cs | TRUE
40 | LV_4145-7_1_2_line_40 | NAYY 4x150 SE | 36 | 38 | 0.03976 | 0.208 | 0.08 | 261 | 0 | 0.27 | 1 | 1 | cs | TRUE
41 | LV_4145-7_1_2_line_41 | NAYY 4x150 SE | 37 | 39 | 0.0071425 | 0.208 | 0.08 | 261 | 0 | 0.27 | 1 | 1 | cs | TRUE
42 | LV_4145-7_1_2_line_42 | NAYY 4x150 SE | 39 | 40 | 0.012293 | 0.208 | 0.08 | 261 | 0 | 0.27 | 1 | 1 | cs | TRUE
43 | LV_4145-7_1_2_line_43 | NAYY 4x150 SE | 41 | 42 | 0.0025647 | 0.208 | 0.08 | 261 | 0 | 0.27 | 1 | 1 | cs | TRUE
44 | LV_4145-7_1_2_line_44 | NAYY 4x150 SE | 41 | 43 | 0.033002 | 0.208 | 0.08 | 261 | 0 | 0.27 | 1 | 1 | cs | TRUE
45 | LV_4145-7_1_2_line_45 | NAYY 4x150 SE | 42 | 44 | 0.025893 | 0.208 | 0.08 | 261 | 0 | 0.27 | 1 | 1 | cs | TRUE
46 | LV_4145-7_1_2_line_46 | NAYY 4x150 SE | 43 | 45 | 0.015765 | 0.208 | 0.08 | 261 | 0 | 0.27 | 1 | 1 | cs | TRUE
47 | LV_4145-7_1_2_line_47 | NAYY 4x150 SE | 46 | 47 | 0.011746 | 0.208 | 0.08 | 261 | 0 | 0.27 | 1 | 1 | cs | TRUE
48 | LV_4145-7_1_2_line_48 | NAYY 4x150 SE | 46 | 48 | 0.012176 | 0.208 | 0.08 | 261 | 0 | 0.27 | 1 | 1 | cs | TRUE
49 | LV_4145-7_1_2_line_49 | NAYY 4x150 SE | 48 | 49 | 0.011752 | 0.208 | 0.08 | 261 | 0 | 0.27 | 1 | 1 | cs | TRUE
50 | LV_4145-7_1_2_line_50 | NAYY 4x150 SE | 49 | 50 | 0.013806 | 0.208 | 0.08 | 261 | 0 | 0.27 | 1 | 1 | cs | TRUE
51 | LV_4145-7_1_2_line_51 | NAYY 4x150 SE | 50 | 51 | 0.011976 | 0.208 | 0.08 | 261 | 0 | 0.27 | 1 | 1 | cs | TRUE
52 | LV_4145-7_1_2_line_52 | NAYY 4x150 SE | 51 | 63 | 0.023472 | 0.208 | 0.08 | 261 | 0 | 0.27 | 1 | 1 | cs | TRUE
53 | LV_4145-7_1_2_line_53 | NAYY 4x150 SE | 51 | 61 | 0.007628 | 0.208 | 0.08 | 261 | 0 | 0.27 | 1 | 1 | cs | TRUE
54 | LV_4145-7_1_2_line_54 | NAYY 4x150 SE | 52 | 58 | 0.028789 | 0.208 | 0.08 | 261 | 0 | 0.27 | 1 | 1 | cs | TRUE
55 | LV_4145-7_1_2_line_55 | NAYY 4x150 SE | 53 | 64 | 0.0072243 | 0.208 | 0.08 | 261 | 0 | 0.27 | 1 | 1 | cs | TRUE
56 | LV_4145-7_1_2_line_56 | NAYY 4x150 SE | 54 | 55 | 0.022373 | 0.208 | 0.08 | 261 | 0 | 0.27 | 1 | 1 | cs | TRUE
57 | LV_4145-7_1_2_line_57 | NAYY 4x150 SE | 55 | 56 | 0.04077 | 0.208 | 0.08 | 261 | 0 | 0.27 | 1 | 1 | cs | TRUE
58 | LV_4145-7_1_2_line_58 | NAYY 4x150 SE | 56 | 59 | 0.048903 | 0.208 | 0.08 | 261 | 0 | 0.27 | 1 | 1 | cs | TRUE
59 | LV_4145-7_1_2_line_59 | NAYY 4x150 SE | 56 | 57 | 0.009511 | 0.208 | 0.08 | 261 | 0 | 0.27 | 1 | 1 | cs | TRUE
60 | LV_4145-7_1_2_line_60 | NAYY 4x150 SE | 57 | 58 | 0.038671 | 0.208 | 0.08 | 261 | 0 | 0.27 | 1 | 1 | cs | TRUE
61 | LV_4145-7_1_2_line_61 | NAYY 4x150 SE | 59 | 60 | 0.036607 | 0.208 | 0.08 | 261 | 0 | 0.27 | 1 | 1 | cs | TRUE
62 | LV_4145-7_1_2_line_62 | NAYY 4x150 SE | 60 | 61 | 0.038968 | 0.208 | 0.08 | 261 | 0 | 0.27 | 1 | 1 | cs | TRUE
63 | LV_4145-7_1_2_line_63 | NAYY 4x150 SE | 63 | 64 | 0.021165 | 0.208 | 0.08 | 261 | 0 | 0.27 | 1 | 1 | cs | TRUE

## trafo
| name | std_type | hv_bus | lv_bus | sn_mva | vn_hv_kv | vn_lv_kv | vk_percent | vkr_percent | pfe_kw | i0_percent | shift_degree | tap_side | tap_neutral | tap_min | tap_max | tap_step_percent | tap_step_degree | tap_pos | tap_phase_shifter | parallel | df | in_service
0 | LV_4145-7_1_2_trafo_85 | 0.25 MVA 20/0.4 kV | 65 | 38 | 0.25 | 20 | 0.4 | 6 | 1.44 | 0.8 | 0.32 | 150 | hv | 0 | -2 | 2 | 2.5 | 0 | 0 | FALSE | 1 | 1 | TRUE

## line_geodata
| x0 | y0 | x1 | y1 | x2 | y2 | x3 | y3 | x4 | y4 | x5 | y5 | x6 | y6
0 | 2650979.8094 | 1242579.0937 | 2650982.1641 | 1242575.0851 | 2650990.9096 | 1242552.0022
1 | 2650990.9096 | 1242552.0022 | 2650996.1524 | 1242538.164
2 | 2651000.0463 | 1242527.8864 | 2650996.1524 | 1242538.164
3 | 2651005.2742 | 1242514.0877 | 2651000.0463 | 1242527.8864
4 | 2651153.6472 | 1242710.4857 | 2651154.7099 | 1242720.6655 | 2651153.8343 | 1242730.7831
5 | 2651153.6472 | 1242710.4857 | 2651153.4408 | 1242708.5087
6 | 2651146.3506 | 1242749.5348 | 2651152.3426 | 1242748.0188 | 2651153.8343 | 1242730.7831
7 | 2651153.4408 | 1242708.5087 | 2651151.952 | 1242694.2464 | 2651150.3352 | 1242686.7539
8 | 2651146.3506 | 1242749.5348 | 2651145.3583 | 1242749.782 | 2651133.5735 | 1242745.1434
9 | 2651149.5412 | 1242683.0739 | 2651150.3352 | 1242686.7539
10 | 2651105.4603 | 1242732.4805 | 2651120.695 | 1242740.0743 | 2651133.5735 | 1242745.1434
11 | 2651149.5412 | 1242683.0739 | 2651147.402 | 1242673.1599 | 2651143.7228 | 1242660.775
12 | 2651091.982 | 1242725.7621 | 2651105.4603 | 1242732.4805
13 | 2651143.7228 | 1242660.775 | 2651141.7162 | 1242654.0203
14 | 2650954.1908 | 1242513.5735 | 2650930.0105 | 1242513.3302
15 | 2650954.1908 | 1242513.5735 | 2650960.3688 | 1242513.6357
16 | 2650979.6123 | 1242513.8294 | 2650960.3688 | 1242513.6357
17 | 2651005.2742 | 1242514.0877 | 2650979.6123 | 1242513.8294
18 | 2651005.2742 | 1242514.0877 | 2651008.2874 | 1242506.2535
19 | 2650939.1949 | 1242457.9153 | 2650933.2141 | 1242458.6992 | 2650926.0631 | 1242459.9774
20 | 2650901.6977 | 1242464.3327 | 2650926.0631 | 1242459.9774
21 | 2650939.1949 | 1242457.9153 | 2650942.4277 | 1242457.4917
22 | 2650901.6977 | 1242464.3327 | 2650898.9348 | 1242450.7672
23 | 2650956.2927 | 1242455.6746 | 2650942.4277 | 1242457.4917
24 | 2650892.9036 | 1242432.0693 | 2650894.4584 | 1242435.8629 | 2650897.5849 | 1242444.1396 | 2650898.9348 | 1242450.7672
25 | 2650956.2927 | 1242455.6746 | 2650964.1741 | 1242454.6417
26 | 2650927.3943 | 1242418.9896 | 2650916.8525 | 1242422.1569 | 2650892.9036 | 1242432.0693
27 | 2650964.1741 | 1242454.6417 | 2650975.8885 | 1242453.1064
28 | 2650927.3943 | 1242418.9896 | 2650928.0004 | 1242399.2149
29 | 2651138.8312 | 1242635.35 | 2651140.5705 | 1242650.1636 | 2651141.7162 | 1242654.0203
30 | 2651028.9009 | 1242555.696 | 2651040.9071 | 1242536.0528 | 2651048.1023 | 1242522.0943 | 2651048.6489 | 1242520.8822
31 | 2651028.9009 | 1242555.696 | 2651043.0283 | 1242565.5453
32 | 2651060.6086 | 1242492.6762 | 2651057.912 | 1242500.342 | 2651048.6489 | 1242520.8822
33 | 2651043.0283 | 1242565.5453 | 2651044.686 | 1242566.701
34 | 2651062.2061 | 1242624.8355 | 2651064.4454 | 1242618.1421
35 | 2651062.2061 | 1242624.8355 | 2651058.7629 | 1242635.1275 | 2651055.9223 | 1242642.2484
36 | 2651062.2061 | 1242624.8355 | 2651105.4513 | 1242647.6708
37 | 2651064.4454 | 1242618.1421 | 2651064.5972 | 1242617.6883 | 2651066.1599 | 1242597.2387
38 | 2651050.8477 | 1242654.9692 | 2651055.9223 | 1242642.2484
39 | 2651105.4513 | 1242647.6708 | 2651105.093 | 1242665.8944
40 | 2651066.1599 | 1242597.2387 | 2651066.4797 | 1242593.0549 | 2651064.7986 | 1242584.6237 | 2651047.4375 | 1242568.6194 | 2651044.686 | 1242566.701
41 | 2651048.2012 | 1242661.6033 | 2651050.8477 | 1242654.9692
42 | 2651043.6463 | 1242673.0216 | 2651048.2012 | 1242661.6033
43 | 2651100.6596 | 1242693.9269 | 2651101.2825 | 1242691.439
44 | 2651091.982 | 1242725.7621 | 2651097.1232 | 1242708.0502 | 2651100.6596 | 1242693.9269
45 | 2651101.2825 | 1242691.439 | 2651103.2681 | 1242683.509 | 2651105.0478 | 1242668.192 | 2651105.093 | 1242665.8944
46 | 2651091.982 | 1242725.7621 | 2651082.4386 | 1242722.7558 | 2651077.0429 | 1242720.7417
47 | 2651012.5041 | 1242495.2901 | 2651008.2874 | 1242506.2535
48 | 2651012.5041 | 1242495.2901 | 2651016.8749 | 1242483.9261
49 | 2651021.0935 | 1242472.9578 | 2651016.8749 | 1242483.9261
50 | 2651021.0935 | 1242472.9578 | 2651026.0495 | 1242460.0724
51 | 2651027.4969 | 1242448.2239 | 2651026.4748 | 1242458.9666 | 2651026.0495 | 1242460.0724
52 | 2651027.4969 | 1242448.2239 | 2651004.0817 | 1242449.86
53 | 2651027.4969 | 1242448.2239 | 2651027.9932 | 1242440.612
54 | 2651069.9371 | 1242465.4427 | 2651067.5046 | 1242473.0731 | 2651060.6086 | 1242492.6762
55 | 2650975.8885 | 1242453.1064 | 2650983.0516 | 1242452.1677
56 | 2651143.5703 | 1242427.6532 | 2651130.0337 | 1242422.0552 | 2651122.9094 | 1242419.0707
57 | 2651082.1398 | 1242419.0989 | 2651122.9094 | 1242419.0707
58 | 2651056.6015 | 1242389.9577 | 2651067.0121 | 1242390.6365 | 2651076.719 | 1242393.155 | 2651080.8844 | 1242397.5048 | 2651083.6187 | 1242402.1314 | 2651082.5571 | 1242410.4278 | 2651082.1398 | 1242419.0989
59 | 2651081.6826 | 1242428.5989 | 2651082.1398 | 1242419.0989
60 | 2651081.6826 | 1242428.5989 | 2651069.9371 | 1242465.4427
61 | 2651022.0417 | 1242402.2243 | 2651042.9825 | 1242394.0655 | 2651053.0937 | 1242390.8837 | 2651056.6015 | 1242389.9577
62 | 2651022.0417 | 1242402.2243 | 2651024.5991 | 1242415.1326 | 2651027.8977 | 1242431.5051 | 2651027.9932 | 1242440.612
63 | 2651004.0817 | 1242449.86 | 2650996.751 | 1242450.3723 | 2650983.0516 | 1242452.1677

## bus_geodata
| x | y | coords
0 | 2650979.8094 | 1242579.0937
1 | 2650990.9096 | 1242552.0022
2 | 2650996.1524 | 1242538.164
3 | 2651000.0463 | 1242527.8864
4 | 2651153.6472 | 1242710.4857
5 | 2651153.8343 | 1242730.7831
6 | 2651153.4408 | 1242708.5087
7 | 2651146.3506 | 1242749.5348
8 | 2651150.3352 | 1242686.7539
9 | 2651133.5735 | 1242745.1434
10 | 2651149.5412 | 1242683.0739
11 | 2651105.4603 | 1242732.4805
12 | 2651143.7228 | 1242660.775
13 | 2650930.0105 | 1242513.3302
14 | 2650954.1908 | 1242513.5735
15 | 2650960.3688 | 1242513.6357
16 | 2650979.6123 | 1242513.8294
17 | 2651005.2742 | 1242514.0877
18 | 2650926.0631 | 1242459.9774
19 | 2650939.1949 | 1242457.9153
20 | 2650901.6977 | 1242464.3327
21 | 2650942.4277 | 1242457.4917
22 | 2650898.9348 | 1242450.7672
23 | 2650956.2927 | 1242455.6746
24 | 2650892.9036 | 1242432.0693
25 | 2650964.1741 | 1242454.6417
26 | 2650927.3943 | 1242418.9896
27 | 2651141.7162 | 1242654.0203
28 | 2651138.8312 | 1242635.35
29 | 2651028.9009 | 1242555.696
30 | 2651048.6489 | 1242520.8822
31 | 2651043.0283 | 1242565.5453
32 | 2651062.2061 | 1242624.8355
33 | 2651064.4454 | 1242618.1421
34 | 2651055.9223 | 1242642.2484
35 | 2651105.4513 | 1242647.6708
36 | 2651066.1599 | 1242597.2387
37 | 2651050.8477 | 1242654.9692
38 | 2651044.686 | 1242566.701
39 | 2651048.2012 | 1242661.6033
40 | 2651043.6463 | 1242673.0216
41 | 2651100.6596 | 1242693.9269
42 | 2651101.2825 | 1242691.439
43 | 2651091.982 | 1242725.7621
44 | 2651105.093 | 1242665.8944
45 | 2651077.0429 | 1242720.7417
46 | 2651012.5041 | 1242495.2901
47 | 2651008.2874 | 1242506.2535
48 | 2651016.8749 | 1242483.9261
49 | 2651021.0935 | 1242472.9578
50 | 2651026.0495 | 1242460.0724
51 | 2651027.4969 | 1242448.2239
52 | 2651060.6086 | 1242492.6762
53 | 2650975.8885 | 1242453.1064
54 | 2651143.5703 | 1242427.6532
55 | 2651122.9094 | 1242419.0707
56 | 2651082.1398 | 1242419.0989
57 | 2651081.6826 | 1242428.5989
58 | 2651069.9371 | 1242465.4427
59 | 2651056.6015 | 1242389.9577
60 | 2651022.0417 | 1242402.2243
61 | 2651027.9932 | 1242440.612
62 | 2650928.0004 | 1242399.2149
63 | 2651004.0817 | 1242449.86
64 | 2650983.0516 | 1242452.1677
65 | 2651044.686 | 1242566.701

## line_std_types
| c_nf_per_km | r_ohm_per_km | x_ohm_per_km | max_i_ka | type | q_mm2 | alpha | voltage_rating
NAYY 4x50 SE | 210 | 0.642 | 0.083 | 0.142 | cs | 50 | 0.00403 | LV
NAYY 4x120 SE | 264 | 0.225 | 0.08 | 0.242 | cs | 120 | 0.00403 | LV
NAYY 4x150 SE | 261 | 0.208 | 0.08 | 0.27 | cs | 150 | 0.00403 | LV
NA2XS2Y 1x95 RM/25 12/20 kV | 216 | 0.313 | 0.132 | 0.252 | cs | 95 | 0.00403 | MV
NA2XS2Y 1x185 RM/25 12/20 kV | 273 | 0.161 | 0.117 | 0.362 | cs | 185 | 0.00403 | MV
NA2XS2Y 1x240 RM/25 12/20 kV | 304 | 0.122 | 0.112 | 0.421 | cs | 240 | 0.00403 | MV
NA2XS2Y 1x95 RM/25 6/10 kV | 315 | 0.313 | 0.123 | 0.249 | cs | 95 | 0.00403 | MV
NA2XS2Y 1x185 RM/25 6/10 kV | 406 | 0.161 | 0.11 | 0.358 | cs | 185 | 0.00403 | MV
NA2XS2Y 1x240 RM/25 6/10 kV | 456 | 0.122 | 0.105 | 0.416 | cs | 240 | 0.00403 | MV
NA2XS2Y 1x150 RM/25 12/20 kV | 250 | 0.206 | 0.116 | 0.319 | cs | 150 | 0.00403 | MV
NA2XS2Y 1x120 RM/25 12/20 kV | 230 | 0.253 | 0.119 | 0.283 | cs | 120 | 0.00403 | MV
NA2XS2Y 1x70 RM/25 12/20 kV | 190 | 0.443 | 0.132 | 0.22 | cs | 70 | 0.00403 | MV
NA2XS2Y 1x150 RM/25 6/10 kV | 360 | 0.206 | 0.11 | 0.315 | cs | 150 | 0.00403 | MV
NA2XS2Y 1x120 RM/25 6/10 kV | 340 | 0.253 | 0.113 | 0.28 | cs | 120 | 0.00403 | MV
NA2XS2Y 1x70 RM/25 6/10 kV | 280 | 0.443 | 0.123 | 0.217 | cs | 70 | 0.00403 | MV
N2XS(FL)2Y 1x120 RM/35 64/110 kV | 112 | 0.153 | 0.166 | 0.366 | cs | 120 | 0.00393 | HV
N2XS(FL)2Y 1x185 RM/35 64/110 kV | 125 | 0.099 | 0.156 | 0.457 | cs | 185 | 0.00393 | HV
N2XS(FL)2Y 1x240 RM/35 64/110 kV | 135 | 0.075 | 0.149 | 0.526 | cs | 240 | 0.00393 | HV
N2XS(FL)2Y 1x300 RM/35 64/110 kV | 144 | 0.06 | 0.144 | 0.588 | cs | 300 | 0.00393 | HV
15-AL1/3-ST1A 0.4 | 11 | 1.8769 | 0.35 | 0.105 | ol | 16 | 0.00403 | LV
24-AL1/4-ST1A 0.4 | 11.25 | 1.2012 | 0.335 | 0.14 | ol | 24 | 0.00403 | LV
48-AL1/8-ST1A 0.4 | 12.2 | 0.5939 | 0.3 | 0.21 | ol | 48 | 0.00403 | LV
94-AL1/15-ST1A 0.4 | 13.2 | 0.306 | 0.29 | 0.35 | ol | 94 | 0.00403 | LV
34-AL1/6-ST1A 10.0 | 9.7 | 0.8342 | 0.36 | 0.17 | ol | 34 | 0.00403 | MV
48-AL1/8-ST1A 10.0 | 10.1 | 0.5939 | 0.35 | 0.21 | ol | 48 | 0.00403 | MV
70-AL1/11-ST1A 10.0 | 10.4 | 0.4132 | 0.339 | 0.29 | ol | 70 | 0.00403 | MV
94-AL1/15-ST1A 10.0 | 10.75 | 0.306 | 0.33 | 0.35 | ol | 94 | 0.00403 | MV
122-AL1/20-ST1A 10.0 | 11.1 | 0.2376 | 0.323 | 0.41 | ol | 122 | 0.00403 | MV
149-AL1/24-ST1A 10.0 | 11.25 | 0.194 | 0.315 | 0.47 | ol | 149 | 0.00403 | MV
34-AL1/6-ST1A 20.0 | 9.15 | 0.8342 | 0.382 | 0.17 | ol | 34 | 0.00403 | MV
48-AL1/8-ST1A 20.0 | 9.5 | 0.5939 | 0.372 | 0.21 | ol | 48 | 0.00403 | MV
70-AL1/11-ST1A 20.0 | 9.7 | 0.4132 | 0.36 | 0.29 | ol | 70 | 0.00403 | MV
94-AL1/15-ST1A 20.0 | 10 | 0.306 | 0.35 | 0.35 | ol | 94 | 0.00403 | MV
122-AL1/20-ST1A 20.0 | 10.3 | 0.2376 | 0.344 | 0.41 | ol | 122 | 0.00403 | MV
149-AL1/24-ST1A 20.0 | 10.5 | 0.194 | 0.337 | 0.47 | ol | 149 | 0.00403 | MV
184-AL1/30-ST1A 20.0 | 10.75 | 0.1571 | 0.33 | 0.535 | ol | 184 | 0.00403 | MV
243-AL1/39-ST1A 20.0 | 11 | 0.1188 | 0.32 | 0.645 | ol | 243 | 0.00403 | MV
48-AL1/8-ST1A 110.0 | 8 | 0.5939 | 0.46 | 0.21 | ol | 48 | 0.00403 | HV
70-AL1/11-ST1A 110.0 | 8.4 | 0.4132 | 0.45 | 0.29 | ol | 70 | 0.00403 | HV
94-AL1/15-ST1A 110.0 | 8.65 | 0.306 | 0.44 | 0.35 | ol | 94 | 0.00403 | HV
122-AL1/20-ST1A 110.0 | 8.5 | 0.2376 | 0.43 | 0.41 | ol | 122 | 0.00403 | HV
149-AL1/24-ST1A 110.0 | 8.75 | 0.194 | 0.41 | 0.47 | ol | 149 | 0.00403 | HV
184-AL1/30-ST1A 110.0 | 8.8 | 0.1571 | 0.4 | 0.535 | ol | 184 | 0.00403 | HV
243-AL1/39-ST1A 110.0 | 9 | 0.1188 | 0.39 | 0.645 | ol | 243 | 0.00403 | HV
305-AL1/39-ST1A 110.0 | 9.2 | 0.0949 | 0.38 | 0.74 | ol | 305 | 0.00403 | HV
490-AL1/64-ST1A 110.0 | 9.75 | 0.059 | 0.37 | 0.96 | ol | 490 | 0.00403 | HV
679-AL1/86-ST1A 110.0 | 9.95 | 0.042 | 0.36 | 1.15 | ol | 679 | 0.00403 | HV
490-AL1/64-ST1A 220.0 | 10 | 0.059 | 0.285 | 0.96 | ol | 490 | 0.00403 | HV
679-AL1/86-ST1A 220.0 | 11.7 | 0.042 | 0.275 | 1.15 | ol | 679 | 0.00403 | HV
490-AL1/64-ST1A 380.0 | 11 | 0.059 | 0.253 | 0.96 | ol | 490 | 0.00403 | HV
679-AL1/86-ST1A 380.0 | 14.6 | 0.042 | 0.25 | 1.15 | ol | 679 | 0.00403 | HV

## trafo_std_types
| i0_percent | pfe_kw | vkr_percent | sn_mva | vn_lv_kv | vn_hv_kv | vk_percent | shift_degree | vector_group | tap_side | tap_neutral | tap_min | tap_max | tap_step_degree | tap_step_percent | tap_phase_shifter
160 MVA 380/110 kV | 0.06 | 60 | 0.25 | 160 | 110 | 380 | 12.2 | 0 | Yy0 | hv | 0 | -9 | 9 | 0 | 1.5 | FALSE
100 MVA 220/110 kV | 0.06 | 55 | 0.26 | 100 | 110 | 220 | 12 | 0 | Yy0 | hv | 0 | -9 | 9 | 0 | 1.5 | FALSE
63 MVA 110/20 kV | 0.04 | 22 | 0.32 | 63 | 20 | 110 | 18 | 150 | YNd5 | hv | 0 | -9 | 9 | 0 | 1.5 | FALSE
40 MVA 110/20 kV | 0.05 | 18 | 0.34 | 40 | 20 | 110 | 16.2 | 150 | YNd5 | hv | 0 | -9 | 9 | 0 | 1.5 | FALSE
25 MVA 110/20 kV | 0.07 | 14 | 0.41 | 25 | 20 | 110 | 12 | 150 | YNd5 | hv | 0 | -9 | 9 | 0 | 1.5 | FALSE
63 MVA 110/10 kV | 0.04 | 22 | 0.32 | 63 | 10 | 110 | 18 | 150 | YNd5 | hv | 0 | -9 | 9 | 0 | 1.5 | FALSE
40 MVA 110/10 kV | 0.05 | 18 | 0.34 | 40 | 10 | 110 | 16.2 | 150 | YNd5 | hv | 0 | -9 | 9 | 0 | 1.5 | FALSE
25 MVA 110/10 kV | 0.07 | 14 | 0.41 | 25 | 10 | 110 | 12 | 150 | YNd5 | hv | 0 | -9 | 9 | 0 | 1.5 | FALSE
0.25 MVA 20/0.4 kV | 0.32 | 0.8 | 1.44 | 0.25 | 0.4 | 20 | 6 | 150 | Yzn5 | hv | 0 | -2 | 2 | 0 | 2.5 | FALSE
0.4 MVA 20/0.4 kV | 0.3375 | 1.35 | 1.425 | 0.4 | 0.4 | 20 | 6 | 150 | Dyn5 | hv | 0 | -2 | 2 | 0 | 2.5 | FALSE
0.63 MVA 20/0.4 kV | 0.2619 | 1.65 | 1.206 | 0.63 | 0.4 | 20 | 6 | 150 | Dyn5 | hv | 0 | -2 | 2 | 0 | 2.5 | FALSE
0.25 MVA 10/0.4 kV | 0.24 | 0.6 | 1.2 | 0.25 | 0.4 | 10 | 4 | 150 | Dyn5 | hv | 0 | -2 | 2 | 0 | 2.5 | FALSE
0.4 MVA 10/0.4 kV | 0.2375 | 0.95 | 1.325 | 0.4 | 0.4 | 10 | 4 | 150 | Dyn5 | hv | 0 | -2 | 2 | 0 | 2.5 | FALSE
0.63 MVA 10/0.4 kV | 0.1873 | 1.18 | 1.0794 | 0.63 | 0.4 | 10 | 4 | 150 | Dyn5 | hv | 0 | -2 | 2 | 0 | 2.5 | FALSE

## trafo3w_std_types
| sn_hv_mva | sn_mv_mva | sn_lv_mva | vn_hv_kv | vn_mv_kv | vn_lv_kv | vk_hv_percent | vk_mv_percent | vk_lv_percent | vkr_hv_percent | vkr_mv_percent | vkr_lv_percent | pfe_kw | i0_percent | shift_mv_degree | shift_lv_degree | vector_group | tap_side | tap_neutral | tap_min | tap_max | tap_step_percent
63/25/38 MVA 110/20/10 kV | 63 | 25 | 38 | 110 | 20 | 10 | 10.4 | 10.4 | 10.4 | 0.28 | 0.32 | 0.35 | 35 | 0.89 | 0 | 0 | YN0yn0yn0 | hv | 0 | -10 | 10 | 1.2
63/25/38 MVA 110/10/10 kV | 63 | 25 | 38 | 110 | 10 | 10 | 10.4 | 10.4 | 10.4 | 0.28 | 0.32 | 0.35 | 35 | 0.89 | 0 | 0 | YN0yn0yn0 | hv | 0 | -10 | 10 | 1.2

## fuse_std_types
| fuse_type | i_rated_a | t_avg | t_min | t_total | x_avg | x_min | x_total
HV 100A | HV 100A | 100 | 0 | [10.0, 3.64, 0.854, 0.281, 0.1, 0.0531, 0.022, 0.01] | [10.0, 4.267, 1.21, 0.403, 0.1, 0.058, 0.022, 0.01] | 0 | [300.0, 350.0, 450.0, 550.0, 700.0, 850.0, 1200.0, 1752.0] | [600.0, 700.0, 900.0, 1150.0, 1665.0, 2000.0, 3000.0, 4313.0]
HV 10A | HV 10A | 10 | 0 | [10.0, 1675.0, 0.344, 0.156, 0.1, 0.0417, 0.0171, 0.01] | [10.0, 1.3, 0.3, 0.155, 0.1, 0.0555, 0.023, 0.01] | 0 | [30.0, 32.0, 35.0, 37.0, 39.0, 50.0, 70.0, 88.0] | [60.0, 70.0, 80.0, 87.0, 94.0, 110.0, 150.0, 216.0]
HV 125A | HV 125A | 125 | 0 | [10.0, 1.82, 0.344, 0.1, 0.0467, 0.0269, 0.01] | [10.0, 2.478, 0.426, 0.1, 0.0427, 0.0211, 0.01] | 0 | [375.0, 500.0, 700.0, 925.0, 1200.0, 1500.0, 2341.0] | [750.0, 1000.0, 1500.0, 2200.0, 3000.0, 4000.0, 5765.0]
HV 160A | HV 160A | 160 | 0 | [10.0, 4.15, 1.03, 0.198, 0.1, 0.051, 0.0172, 0.01] | [10.0, 2.3, 0.734, 0.274, 0.1, 0.046, 0.0177, 0.01] | 0 | [480.0, 550.0, 700.0, 1000.0, 1260.0, 1600.0, 2500.0, 3227.0] | [960.0, 1300.0, 1700.0, 2200.0, 2996.0, 4000.0, 6000.0, 7946.0]
HV 16A | HV 16A | 16 | 0 | [10.0, 0.352, 0.164, 0.1, 0.0649, 0.0342, 0.01] | [10.0, 2.34, 0.722, 0.181, 0.1, 0.055, 0.0296, 0.01] | 0 | [48.0, 60.0, 65.0, 71.0, 80.0, 100.0, 162.0] | [96.0, 110.0, 125.0, 150.0, 168.0, 200.0, 250.0, 398.0]
HV 200A | HV 200A | 200 | 0 | [10.0, 4.267, 1.21, 0.403, 0.1, 0.058, 0.022, 0.01] | [10.0, 3.73, 1.654, 0.328, 0.1, 0.0531, 0.019, 0.01] | 0 | [600.0, 700.0, 900.0, 1150.0, 1665.0, 2000.0, 3000.0, 4313.0] | [1200.0, 1500.0, 1800.0, 2700.0, 3960.0, 5000.0, 7500.0, 10620.0]
HV 20A | HV 20A | 20 | 0 | [10.0, 1.3, 0.3, 0.155, 0.1, 0.0555, 0.023, 0.01] | [10.0, 1.3, 0.161, 0.1, 0.0611, 0.0399, 0.0141, 0.01] | 0 | [60.0, 70.0, 80.0, 87.0, 94.0, 110.0, 150.0, 216.0] | [120.0, 150.0, 200.0, 223.0, 260.0, 300.0, 450.0, 532.0]
HV 25A | HV 25A | 25 | 0 | [10.0, 2.512, 0.833, 0.299, 0.1, 0.0372, 0.0223, 0.01] | [10.0, 3.125, 0.597, 0.198, 0.1, 0.0378, 0.022, 0.01] | 0 | [75.0, 82.0, 90.0, 100.0, 124.0, 170.0, 200.0, 289.0] | [150.0, 170.0, 210.0, 250.0, 294.0, 400.0, 500.0, 711.0]
HV 31.5A | HV 31.5A | 31.5 | 0 | [10.0, 2.34, 0.722, 0.181, 0.1, 0.055, 0.0296, 0.01] | [10.0, 2.84, 0.368, 0.164, 0.1, 0.0621, 0.0378, 0.0195, 0.01] | 0 | [95.0, 110.0, 125.0, 150.0, 165.0, 200.0, 250.0, 390.0] | [189.0, 220.0, 300.0, 350.0, 393.0, 450.0, 530.0, 700.0, 960.0]
HV 40A | HV 40A | 40 | 0 | [10.0, 1.3, 0.161, 0.1, 0.0611, 0.0399, 0.0141, 0.01] | [10.0, 2.05, 0.369, 0.198, 0.1, 0.051, 0.0298, 0.01] | 0 | [120.0, 150.0, 200.0, 223.0, 260.0, 300.0, 450.0, 532.0] | [240.0, 300.0, 400.0, 450.0, 530.0, 650.0, 800.0, 1311.0]
HV 50A | HV 50A | 50 | 0 | [10.0, 3.215, 0.597, 0.198, 0.1, 0.0378, 0.022, 0.01] | [10.0, 3.64, 0.854, 0.281, 0.1, 0.0531, 0.022, 0.01] | 0 | [150.0, 170.0, 210.0, 250.0, 294.0, 400.0, 500.0, 711.0] | [300.0, 350.0, 450.0, 550.0, 700.0, 850.0, 1200.0, 1752.0]
HV 6.3A | HV 6.3A | 6.3 | 0 | [10.0, 1.39, 0.344, 0.168, 0.1, 0.056, 0.0263, 0.01] | [10.0, 1.711, 0.516, 0.198, 0.1, 0.0634, 0.0303, 0.01] | 0 | [19.0, 19.5, 20.4, 20.8, 22.0, 25.0, 32.0, 48.0] | [38.0, 40.0, 43.0, 48.0, 53.0, 60.0, 75.0, 118.0]
HV 63A | HV 63A | 63 | 0 | [10.0, 2.84, 0.368, 0.164, 0.1, 0.0621, 0.0378, 0.0195, 0.01] | [10.0, 1.82, 0.344, 0.1, 0.0467, 0.0269, 0.01] | 0 | [189.0, 220.0, 300.0, 350.0, 393.0, 450.0, 530.0, 700.0, 961.0] | [378.0, 500.0, 700.0, 934.0, 1200.0, 1500.0, 2366.0]
HV 80A | HV 80A | 80 | 0 | [10.0, 2.05, 0.369, 0.198, 0.1, 0.051, 0.0298, 0.01] | [10.0, 4.15, 1.03, 0.198, 0.1, 0.051, 0.0172, 0.01] | 0 | [240.0, 300.0, 400.0, 450.0, 530.0, 650.0, 800.0, 1311.0] | [480.0, 550.0, 700.0, 1000.0, 1260.0, 1600.0, 2500.0, 3227.0]
Siemens NH-1-100 | Siemens NH-1-100 | 100 | [5400.0, 2000.0, 400.0, 20.0, 1.0, 0.2, 0.012, 0.004] | 0 | 0 | [150.0, 190.0, 250.0, 430.0, 900.0, 1250.0, 2700.0, 3600.0] | 0 | 0
Siemens NH-1-125 | Siemens NH-1-125 | 125 | [4800.0, 120.0, 7.0, 0.1, 0.004] | 0 | 0 | [180.0, 400.0, 740.0, 2000.0, 4250.0] | 0 | 0
Siemens NH-1-16 | Siemens NH-1-16 | 16 | [4000.0, 400.0, 2.0, 0.1, 0.04, 0.01] | 0 | 0 | [26.0, 35.0, 75.0, 150.0, 200.0, 300.0] | 0 | 0
Siemens NH-1-160 | Siemens NH-1-160 | 160 | [4800.0, 120.0, 7.0, 0.1, 0.004] | 0 | 0 | [210.0, 500.0, 900.0, 2300.0, 5000.0] | 0 | 0
Siemens NH-1-25 | Siemens NH-1-25 | 25 | [4000.0, 1000.0, 10.0, 0.2, 0.02, 0.01] | 0 | 0 | [40.0, 50.0, 100.0, 210.0, 400.0, 500.0] | 0 | 0
Siemens NH-1-50 | Siemens NH-1-50 | 50 | [4000.0, 40.0, 4.0, 1.0, 0.02, 0.01] | 0 | 0 | [86.0, 200.0, 300.0, 400.0, 1000.0, 1280.0] | 0 | 0
Siemens NH-1-63 | Siemens NH-1-63 | 63 | [4000.0, 100.0, 10.0, 2.0, 0.04, 0.01] | 0 | 0 | [100.0, 200.0, 300.0, 400.0, 1000.0, 1500.0] | 0 | 0
Siemens NH-1-80 | Siemens NH-1-80 | 80 | [4800.0, 120.0, 7.0, 0.1, 0.01] | 0 | 0 | [150.58, 250.0, 450.0, 1150.0, 2470.0] | 0 | 0
Siemens NH-2-1000 | Siemens NH-2-1000 | 1000 | [4800.0, 120.0, 7.0, 0.1, 0.004] | 0 | 0 | [1900.0, 3500.0, 8400.0, 24000.0, 52000.0] | 0 | 0
Siemens NH-2-200 | Siemens NH-2-200 | 200 | [4800.0, 120.0, 7.0, 0.1, 0.004] | 0 | 0 | [280.0, 650.0, 1200.0, 3000.0, 7000.0] | 0 | 0
Siemens NH-2-224 | Siemens NH-2-224 | 224 | [4800.0, 120.0, 7.0, 0.2, 0.04, 0.004] | 0 | 0 | [400.0, 750.0, 1453.0, 3025.0, 4315.0, 7600.0] | 0 | 0
Siemens NH-2-250 | Siemens NH-2-250 | 250 | [4800.0, 120.0, 7.0, 0.1, 0.004] | 0 | 0 | [450.0, 800.0, 1650.0, 4000.0, 8500.0] | 0 | 0
Siemens NH-2-315 | Siemens NH-2-315 | 315 | [4800.0, 120.0, 7.0, 0.1, 0.004] | 0 | 0 | [550.0, 920.0, 1900.0, 5000.0, 11000.0] | 0 | 0
Siemens NH-2-355 | Siemens NH-2-355 | 355 | [4800.0, 120.0, 6.0, 0.1, 0.004] | 0 | 0 | [650.0, 1116.27, 2350.0, 5840.0, 12790.0] | 0 | 0
Siemens NH-2-400 | Siemens NH-2-400 | 400 | [4800.0, 120.0, 7.0, 0.1, 0.004] | 0 | 0 | [720.0, 1350.0, 2800.0, 6500.0, 15000.0] | 0 | 0
Siemens NH-2-425 | Siemens NH-2-425 | 425 | [4800.0, 120.0, 7.0, 0.1, 0.004] | 0 | 0 | [850.0, 1500.0, 3050.0, 7500.0, 16500.0] | 0 | 0
Siemens NH-2-630 | Siemens NH-2-630 | 630 | [4800.0, 120.0, 7.0, 0.1, 0.004] | 0 | 0 | [1200.0, 2000.0, 4800.0, 12000.0, 26000.0] | 0 | 0

## dtypes
| element | column | dtype
0 | bus | name | object
1 | bus | vn_kv | float64
2 | bus | type | object
3 | bus | zone | object
4 | bus | in_service | bool
5 | load | name | object
6 | load | bus | uint32
7 | load | p_mw | float64
8 | load | q_mvar | float64
9 | load | const_z_percent | float64
10 | load | const_i_percent | float64
11 | load | sn_mva | float64
12 | load | scaling | float64
13 | load | in_service | bool
14 | load | type | object
15 | ext_grid | name | object
16 | ext_grid | bus | uint32
17 | ext_grid | vm_pu | float64
18 | ext_grid | va_degree | float64
19 | ext_grid | slack_weight | float64
20 | ext_grid | in_service | bool
21 | line | name | object
22 | line | std_type | object
23 | line | from_bus | uint32
24 | line | to_bus | uint32
25 | line | length_km | float64
26 | line | r_ohm_per_km | float64
27 | line | x_ohm_per_km | float64
28 | line | c_nf_per_km | float64
29 | line | g_us_per_km | float64
30 | line | max_i_ka | float64
31 | line | df | float64
32 | line | parallel | uint32
33 | line | type | object
34 | line | in_service | bool
35 | trafo | name | object
36 | trafo | std_type | object
37 | trafo | hv_bus | uint32
38 | trafo | lv_bus | uint32
39 | trafo | sn_mva | float64
40 | trafo | vn_hv_kv | float64
41 | trafo | vn_lv_kv | float64
42 | trafo | vk_percent | float64
43 | trafo | vkr_percent | float64
44 | trafo | pfe_kw | float64
45 | trafo | i0_percent | float64
46 | trafo | shift_degree | float64
47 | trafo | tap_side | object
48 | trafo | tap_neutral | int32
49 | trafo | tap_min | int32
50 | trafo | tap_max | int32
51 | trafo | tap_step_percent | float64
52 | trafo | tap_step_degree | float64
53 | trafo | tap_pos | int32
54 | trafo | tap_phase_shifter | bool
55 | trafo | parallel | uint32
56 | trafo | df | float64
57 | trafo | in_service | bool
58 | line_geodata | coords | object
59 | bus_geodata | x | float64
60 | bus_geodata | y | float64
61 | bus_geodata | coords | object

## parameters
| version | format_version | converged | OPF_converged | name | f_hz | sn_mva
0 | 2.14.6 | 2.14.0 | FALSE | FALSE |  | 50 | 1