## bus
| name | vn_kv | type | zone | in_service
0 | bus_LV_4146-12_1_2_node_2 | 0.4 | n |  | TRUE
1 | bus_LV_4146-12_1_2_node_4 | 0.4 | n |  | TRUE
2 | bus_LV_4146-12_1_2_node_106 | 0.4 | n |  | TRUE
3 | bus_LV_4146-12_1_2_node_3 | 0.4 | n |  | TRUE
4 | bus_LV_4146-12_1_2_node_5 | 0.4 | n |  | TRUE
5 | bus_LV_4146-12_1_2_node_105 | 0.4 | n |  | TRUE
6 | bus_LV_4146-12_1_2_node_6 | 0.4 | n |  | TRUE
7 | bus_LV_4146-12_1_2_node_30 | 0.4 | n |  | TRUE
8 | bus_LV_4146-12_1_2_node_89 | 0.4 | n |  | TRUE
9 | bus_LV_4146-12_1_2_node_112 | 0.4 | n |  | TRUE
10 | bus_LV_4146-12_1_2_node_87 | 0.4 | n |  | TRUE
11 | bus_LV_4146-12_1_2_node_27 | 0.4 | n |  | TRUE
12 | bus_LV_4146-12_1_2_node_31 | 0.4 | n |  | TRUE
13 | bus_LV_4146-12_1_2_node_60 | 0.4 | n |  | TRUE
14 | bus_LV_4146-12_1_2_node_58 | 0.4 | n |  | TRUE
15 | bus_LV_4146-12_1_2_node_42 | 0.4 | n |  | TRUE
16 | bus_LV_4146-12_1_2_node_28 | 0.4 | n |  | TRUE
17 | bus_LV_4146-12_1_2_node_34 | 0.4 | n |  | TRUE
18 | bus_LV_4146-12_1_2_node_7 | 0.4 | n |  | TRUE
19 | bus_LV_4146-12_1_2_node_8 | 0.4 | n |  | TRUE
20 | bus_LV_4146-12_1_2_node_9 | 0.4 | n |  | TRUE
21 | bus_LV_4146-12_1_2_node_10 | 0.4 | n |  | TRUE
22 | bus_LV_4146-12_1_2_node_84 | 0.4 | n |  | TRUE
23 | bus_LV_4146-12_1_2_node_11 | 0.4 | n |  | TRUE
24 | bus_LV_4146-12_1_2_node_103 | 0.4 | n |  | TRUE
25 | bus_LV_4146-12_1_2_node_101 | 0.4 | n |  | TRUE
26 | bus_LV_4146-12_1_2_node_83 | 0.4 | n |  | TRUE
27 | bus_LV_4146-12_1_2_node_92 | 0.4 | n |  | TRUE
28 | bus_LV_4146-12_1_2_node_82 | 0.4 | n |  | TRUE
29 | bus_LV_4146-12_1_2_node_80 | 0.4 | n |  | TRUE
30 | bus_LV_4146-12_1_2_node_100 | 0.4 | n |  | TRUE
31 | bus_LV_4146-12_1_2_node_35 | 0.4 | n |  | TRUE
32 | bus_LV_4146-12_1_2_node_81 | 0.4 | n |  | TRUE
33 | bus_LV_4146-12_1_2_node_90 | 0.4 | n |  | TRUE
34 | bus_LV_4146-12_1_2_node_102 | 0.4 | n |  | TRUE
35 | bus_LV_4146-12_1_2_node_36 | 0.4 | n |  | TRUE
36 | bus_LV_4146-12_1_2_node_16 | 0.4 | n |  | TRUE
37 | bus_LV_4146-12_1_2_node_17 | 0.4 | n |  | TRUE
38 | bus_LV_4146-12_1_2_node_18 | 0.4 | n |  | TRUE
39 | bus_LV_4146-12_1_2_node_19 | 0.4 | n |  | TRUE
40 | bus_LV_4146-12_1_2_node_20 | 0.4 | n |  | TRUE
41 | bus_LV_4146-12_1_2_node_85 | 0.4 | n |  | TRUE
42 | bus_LV_4146-12_1_2_node_86 | 0.4 | n |  | TRUE
43 | bus_LV_4146-12_1_2_node_91 | 0.4 | n |  | TRUE
44 | bus_LV_4146-12_1_2_node_43 | 0.4 | n |  | TRUE
45 | bus_LV_4146-12_1_2_node_44 | 0.4 | n |  | TRUE
46 | bus_LV_4146-12_1_2_node_45 | 0.4 | n |  | TRUE
47 | bus_LV_4146-12_1_2_node_88 | 0.4 | n |  | TRUE
48 | bus_LV_4146-12_1_2_node_21 | 0.4 | n |  | TRUE
49 | bus_LV_4146-12_1_2_node_22 | 0.4 | n |  | TRUE
50 | bus_LV_4146-12_1_2_node_23 | 0.4 | n |  | TRUE
51 | bus_LV_4146-12_1_2_node_24 | 0.4 | n |  | TRUE
52 | bus_LV_4146-12_1_2_node_25 | 0.4 | n |  | TRUE
53 | bus_LV_4146-12_1_2_node_26 | 0.4 | n |  | TRUE
54 | bus_LV_4146-12_1_2_node_29 | 0.4 | n |  | TRUE
55 | bus_LV_4146-12_1_2_node_33 | 0.4 | n |  | TRUE
56 | bus_LV_4146-12_1_2_node_59 | 0.4 | n |  | TRUE
57 | bus_LV_4146-12_1_2_node_46 | 0.4 | n |  | TRUE
58 | bus_LV_4146-12_1_2_node_32 | 0.4 | n |  | TRUE
59 | bus_LV_4146-12_1_2_node_104 | 0.4 | n |  | TRUE
60 | bus_LV_4146-12_1_2_node_53 | 0.4 | n |  | TRUE
61 | bus_LV_4146-12_1_2_node_47 | 0.4 | n |  | TRUE
62 | bus_LV_4146-12_1_2_node_48 | 0.4 | n |  | TRUE
63 | bus_LV_4146-12_1_2_node_49 | 0.4 | n |  | TRUE
64 | bus_LV_4146-12_1_2_node_50 | 0.4 | n |  | TRUE
65 | bus_LV_4146-12_1_2_node_52 | 0.4 | n |  | TRUE
66 | bus_MV_482_0_node_72 | 20 | n |  | TRUE

## load
| name | bus | p_mw | q_mvar | const_z_percent | const_i_percent | sn_mva | scaling | in_service | type
0 | LV_4146-12_1_2_load_2 | 0 | 0.0013241 | 0.00033184 | 0 | 0 |  | 1 | TRUE | wye
1 | LV_4146-12_1_2_load_4 | 1 | 0.0014213 | 0.0003562 | 0 | 0 |  | 1 | TRUE | wye
2 | LV_4146-12_1_2_load_106 | 2 | 0.0010121 | 0.00025366 | 0 | 0 |  | 1 | TRUE | wye
3 | LV_4146-12_1_2_load_3 | 3 | 0.0014496 | 0.00036331 | 0 | 0 |  | 1 | TRUE | wye
4 | LV_4146-12_1_2_load_5 | 4 | 0.0016839 | 0.00042201 | 0 | 0 |  | 1 | TRUE | wye
5 | LV_4146-12_1_2_load_105 | 5 | 0.00073606 | 0.00018447 | 0 | 0 |  | 1 | TRUE | wye
6 | LV_4146-12_1_2_load_6 | 6 | 0.0017969 | 0.00045036 | 0 | 0 |  | 1 | TRUE | wye
7 | LV_4146-12_1_2_load_89 | 8 | 0.00097943 | 0.00024547 | 0 | 0 |  | 1 | TRUE | wye
8 | LV_4146-12_1_2_load_87 | 10 | 0.0026507 | 0.00066433 | 0 | 0 |  | 1 | TRUE | wye
9 | LV_4146-12_1_2_load_27 | 11 | 0.0016396 | 0.00041093 | 0 | 0 |  | 1 | TRUE | wye
10 | LV_4146-12_1_2_load_31 | 12 | 0.0029517 | 0.00073977 | 0 | 0 |  | 1 | TRUE | wye
11 | LV_4146-12_1_2_load_60 | 13 | 0.0017431 | 0.00043685 | 0 | 0 |  | 1 | TRUE | wye
12 | LV_4146-12_1_2_load_58 | 14 | 0.00039108 | 9.8014e-05 | 0 | 0 |  | 1 | TRUE | wye
13 | LV_4146-12_1_2_load_42 | 15 | 0.0016606 | 0.00041618 | 0 | 0 |  | 1 | TRUE | wye
14 | LV_4146-12_1_2_load_28 | 16 | 0.0011699 | 0.0002932 | 0 | 0 |  | 1 | TRUE | wye
15 | LV_4146-12_1_2_load_34 | 17 | 0.00092436 | 0.00023167 | 0 | 0 |  | 1 | TRUE | wye
16 | LV_4146-12_1_2_load_7 | 18 | 0.0020035 | 0.00050211 | 0 | 0 |  | 1 | TRUE | wye
17 | LV_4146-12_1_2_load_8 | 19 | 0.0017384 | 0.00043569 | 0 | 0 |  | 1 | TRUE | wye
18 | LV_4146-12_1_2_load_9 | 20 | 0.0020634 | 0.00051714 | 0 | 0 |  | 1 | TRUE | wye
19 | LV_4146-12_1_2_load_10 | 21 | 0.00073039 | 0.00018305 | 0 | 0 |  | 1 | TRUE | wye
20 | LV_4146-12_1_2_load_84 | 22 | 0.0012356 | 0.00030968 | 0 | 0 |  | 1 | TRUE | wye
21 | LV_4146-12_1_2_load_11 | 23 | 0.0013862 | 0.00034741 | 0 | 0 |  | 1 | TRUE | wye
22 | LV_4146-12_1_2_load_103 | 24 | 0.0020329 | 0.00050948 | 0 | 0 |  | 1 | TRUE | wye
23 | LV_4146-12_1_2_load_101 | 25 | 0.0045956 | 0.0011518 | 0 | 0 |  | 1 | TRUE | wye
24 | LV_4146-12_1_2_load_92 | 27 | 0.0058666 | 0.0014703 | 0 | 0 |  | 1 | TRUE | wye
25 | LV_4146-12_1_2_load_82 | 28 | 0.0058797 | 0.0014736 | 0 | 0 |  | 1 | TRUE | wye
26 | LV_4146-12_1_2_load_80 | 29 | 0.0013684 | 0.00034295 | 0 | 0 |  | 1 | TRUE | wye
27 | LV_4146-12_1_2_load_35 | 31 | 0.00144 | 0.00036091 | 0 | 0 |  | 1 | TRUE | wye
28 | LV_4146-12_1_2_load_81 | 32 | 0.0012869 | 0.00032253 | 0 | 0 |  | 1 | TRUE | wye
29 | LV_4146-12_1_2_load_90 | 33 | 0.00073994 | 0.00018545 | 0 | 0 |  | 1 | TRUE | wye
30 | LV_4146-12_1_2_load_102 | 34 | 0.0014946 | 0.00037458 | 0 | 0 |  | 1 | TRUE | wye
31 | LV_4146-12_1_2_load_36 | 35 | 0.0017704 | 0.00044369 | 0 | 0 |  | 1 | TRUE | wye
32 | LV_4146-12_1_2_load_16 | 36 | 0.0012155 | 0.00030462 | 0 | 0 |  | 1 | TRUE | wye
33 | LV_4146-12_1_2_load_17 | 37 | 0.0006922 | 0.00017348 | 0 | 0 |  | 1 | TRUE | wye
34 | LV_4146-12_1_2_load_18 | 38 | 0.00072277 | 0.00018114 | 0 | 0 |  | 1 | TRUE | wye
35 | LV_4146-12_1_2_load_19 | 39 | 0.00083865 | 0.00021018 | 0 | 0 |  | 1 | TRUE | wye
36 | LV_4146-12_1_2_load_20 | 40 | 0.00088135 | 0.00022089 | 0 | 0 |  | 1 | TRUE | wye
37 | LV_4146-12_1_2_load_85 | 41 | 0.00038067 | 9.5405e-05 | 0 | 0 |  | 1 | TRUE | wye
38 | LV_4146-12_1_2_load_86 | 42 | 0.00036677 | 9.1922e-05 | 0 | 0 |  | 1 | TRUE | wye
39 | LV_4146-12_1_2_load_91 | 43 | 0.00076001 | 0.00019048 | 0 | 0 |  | 1 | TRUE | wye
40 | LV_4146-12_1_2_load_43 | 44 | 0.00075187 | 0.00018844 | 0 | 0 |  | 1 | TRUE | wye
41 | LV_4146-12_1_2_load_44 | 45 | 0.00076408 | 0.0001915 | 0 | 0 |  | 1 | TRUE | wye
42 | LV_4146-12_1_2_load_88 | 47 | 0.00029737 | 7.4528e-05 | 0 | 0 |  | 1 | TRUE | wye
43 | LV_4146-12_1_2_load_21 | 48 | 0.0009883 | 0.00024769 | 0 | 0 |  | 1 | TRUE | wye
44 | LV_4146-12_1_2_load_22 | 49 | 0.0061055 | 0.0015302 | 0 | 0 |  | 1 | TRUE | wye
45 | LV_4146-12_1_2_load_24 | 51 | 0.00074877 | 0.00018766 | 0 | 0 |  | 1 | TRUE | wye
46 | LV_4146-12_1_2_load_25 | 52 | 0.0015427 | 0.00038665 | 0 | 0 |  | 1 | TRUE | wye
47 | LV_4146-12_1_2_load_26 | 53 | 0.0058705 | 0.0014713 | 0 | 0 |  | 1 | TRUE | wye
48 | LV_4146-12_1_2_load_29 | 54 | 0.0069968 | 0.0017536 | 0 | 0 |  | 1 | TRUE | wye
49 | LV_4146-12_1_2_load_33 | 55 | 0.00075144 | 0.00018833 | 0 | 0 |  | 1 | TRUE | wye
50 | LV_4146-12_1_2_load_59 | 56 | 0.00034522 | 8.6519e-05 | 0 | 0 |  | 1 | TRUE | wye
51 | LV_4146-12_1_2_load_46 | 57 | 0.0013618 | 0.00034131 | 0 | 0 |  | 1 | TRUE | wye
52 | LV_4146-12_1_2_load_32 | 58 | 0.00054478 | 0.00013654 | 0 | 0 |  | 1 | TRUE | wye
53 | LV_4146-12_1_2_load_104 | 59 | 0.0013502 | 0.0003384 | 0 | 0 |  | 1 | TRUE | wye
54 | LV_4146-12_1_2_load_47 | 61 | 0.00053591 | 0.00013431 | 0 | 0 |  | 1 | TRUE | wye
55 | LV_4146-12_1_2_load_48 | 62 | 0.00060933 | 0.00015271 | 0 | 0 |  | 1 | TRUE | wye
56 | LV_4146-12_1_2_load_52 | 65 | 0.0005368 | 0.00013453 | 0 | 0 |  | 1 | TRUE | wye

## ext_grid
| name | bus | vm_pu | va_degree | slack_weight | in_service
0 |  | 11 | 1 | 0 | 1 | TRUE

## line
| name | std_type | from_bus | to_bus | length_km | r_ohm_per_km | x_ohm_per_km | c_nf_per_km | g_us_per_km | max_i_ka | df | parallel | type | in_service
0 | LV_4146-12_1_2_line_0 | NAYY 4x150 SE | 0 | 1 | 0.018387 | 0.208 | 0.08 | 261 | 0 | 0.27 | 1 | 1 | cs | TRUE
1 | LV_4146-12_1_2_line_1 | NAYY 4x150 SE | 0 | 2 | 0.050038 | 0.208 | 0.08 | 261 | 0 | 0.27 | 1 | 1 | cs | TRUE
2 | LV_4146-12_1_2_line_2 | NAYY 4x150 SE | 1 | 6 | 0.039857 | 0.208 | 0.08 | 261 | 0 | 0.27 | 1 | 1 | cs | TRUE
3 | LV_4146-12_1_2_line_3 | NAYY 4x150 SE | 2 | 5 | 0.021708 | 0.208 | 0.08 | 261 | 0 | 0.27 | 1 | 1 | cs | TRUE
4 | LV_4146-12_1_2_line_4 | NAYY 4x150 SE | 2 | 7 | 0.088643 | 0.208 | 0.08 | 261 | 0 | 0.27 | 1 | 1 | cs | TRUE
5 | LV_4146-12_1_2_line_5 | NAYY 4x150 SE | 3 | 4 | 0.0029485 | 0.208 | 0.08 | 261 | 0 | 0.27 | 1 | 1 | cs | TRUE
6 | LV_4146-12_1_2_line_6 | NAYY 4x150 SE | 3 | 5 | 0.040646 | 0.208 | 0.08 | 261 | 0 | 0.27 | 1 | 1 | cs | TRUE
7 | LV_4146-12_1_2_line_7 | NAYY 4x150 SE | 4 | 11 | 0.02017 | 0.208 | 0.08 | 261 | 0 | 0.27 | 1 | 1 | cs | TRUE
8 | LV_4146-12_1_2_line_8 | NAYY 4x150 SE | 5 | 12 | 0.11628 | 0.208 | 0.08 | 261 | 0 | 0.27 | 1 | 1 | cs | TRUE
9 | LV_4146-12_1_2_line_9 | NAYY 4x150 SE | 6 | 15 | 0.020709 | 0.208 | 0.08 | 261 | 0 | 0.27 | 1 | 1 | cs | TRUE
10 | LV_4146-12_1_2_line_10 | NAYY 4x150 SE | 7 | 54 | 0.1621 | 0.208 | 0.08 | 261 | 0 | 0.27 | 1 | 1 | cs | TRUE
11 | LV_4146-12_1_2_line_11 | NAYY 4x150 SE | 8 | 9 | 0.13683 | 0.208 | 0.08 | 261 | 0 | 0.27 | 1 | 1 | cs | TRUE
12 | LV_4146-12_1_2_line_12 | NAYY 4x150 SE | 8 | 10 | 0.066588 | 0.208 | 0.08 | 261 | 0 | 0.27 | 1 | 1 | cs | TRUE
13 | LV_4146-12_1_2_line_13 | NAYY 4x150 SE | 9 | 17 | 0.12882 | 0.208 | 0.08 | 261 | 0 | 0.27 | 1 | 1 | cs | TRUE
14 | LV_4146-12_1_2_line_14 | NAYY 4x150 SE | 10 | 41 | 0.010112 | 0.208 | 0.08 | 261 | 0 | 0.27 | 1 | 1 | cs | TRUE
15 | LV_4146-12_1_2_line_15 | NAYY 4x150 SE | 11 | 16 | 0.0065845 | 0.208 | 0.08 | 261 | 0 | 0.27 | 1 | 1 | cs | TRUE
16 | LV_4146-12_1_2_line_16 | NAYY 4x150 SE | 12 | 58 | 0.0129 | 0.208 | 0.08 | 261 | 0 | 0.27 | 1 | 1 | cs | TRUE
17 | LV_4146-12_1_2_line_17 | NAYY 4x150 SE | 13 | 14 | 0.016971 | 0.208 | 0.08 | 261 | 0 | 0.27 | 1 | 1 | cs | TRUE
18 | LV_4146-12_1_2_line_18 | NAYY 4x150 SE | 14 | 56 | 0.00019278 | 0.208 | 0.08 | 261 | 0 | 0.27 | 1 | 1 | cs | TRUE
19 | LV_4146-12_1_2_line_19 | NAYY 4x150 SE | 15 | 17 | 0.025885 | 0.208 | 0.08 | 261 | 0 | 0.27 | 1 | 1 | cs | TRUE
20 | LV_4146-12_1_2_line_20 | NAYY 4x150 SE | 16 | 40 | 0.019584 | 0.208 | 0.08 | 261 | 0 | 0.27 | 1 | 1 | cs | TRUE
21 | LV_4146-12_1_2_line_21 | NAYY 4x150 SE | 17 | 55 | 0.022908 | 0.208 | 0.08 | 261 | 0 | 0.27 | 1 | 1 | cs | TRUE
22 | LV_4146-12_1_2_line_22 | NAYY 4x150 SE | 18 | 19 | 0.025713 | 0.208 | 0.08 | 261 | 0 | 0.27 | 1 | 1 | cs | TRUE
23 | LV_4146-12_1_2_line_23 | NAYY 4x150 SE | 18 | 20 | 0.002049 | 0.208 | 0.08 | 261 | 0 | 0.27 | 1 | 1 | cs | TRUE
24 | LV_4146-12_1_2_line_24 | NAYY 4x150 SE | 19 | 21 | 0.02187 | 0.208 | 0.08 | 261 | 0 | 0.27 | 1 | 1 | cs | TRUE
25 | LV_4146-12_1_2_line_25 | NAYY 4x150 SE | 19 | 22 | 0.053356 | 0.208 | 0.08 | 261 | 0 | 0.27 | 1 | 1 | cs | TRUE
26 | LV_4146-12_1_2_line_26 | NAYY 4x150 SE | 20 | 23 | 0.018233 | 0.208 | 0.08 | 261 | 0 | 0.27 | 1 | 1 | cs | TRUE
27 | LV_4146-12_1_2_line_27 | NAYY 4x150 SE | 21 | 27 | 0.0055509 | 0.208 | 0.08 | 261 | 0 | 0.27 | 1 | 1 | cs | TRUE
28 | LV_4146-12_1_2_line_28 | NAYY 4x150 SE | 22 | 28 | 0.024173 | 0.208 | 0.08 | 261 | 0 | 0.27 | 1 | 1 | cs | TRUE
29 | LV_4146-12_1_2_line_29 | NAYY 4x150 SE | 23 | 31 | 0.010286 | 0.208 | 0.08 | 261 | 0 | 0.27 | 1 | 1 | cs | TRUE
30 | LV_4146-12_1_2_line_30 | NAYY 4x150 SE | 24 | 25 | 0.034381 | 0.208 | 0.08 | 261 | 0 | 0.27 | 1 | 1 | cs | TRUE
31 | LV_4146-12_1_2_line_31 | NAYY 4x150 SE | 24 | 26 | 0.034105 | 0.208 | 0.08 | 261 | 0 | 0.27 | 1 | 1 | cs | TRUE
32 | LV_4146-12_1_2_line_32 | NAYY 4x150 SE | 25 | 30 | 0.030694 | 0.208 | 0.08 | 261 | 0 | 0.27 | 1 | 1 | cs | TRUE
33 | LV_4146-12_1_2_line_33 | NAYY 4x150 SE | 26 | 32 | 0.027312 | 0.208 | 0.08 | 261 | 0 | 0.27 | 1 | 1 | cs | TRUE
34 | LV_4146-12_1_2_line_34 | NAYY 4x150 SE | 27 | 33 | 0.021573 | 0.208 | 0.08 | 261 | 0 | 0.27 | 1 | 1 | cs | TRUE
35 | LV_4146-12_1_2_line_35 | NAYY 4x150 SE | 28 | 29 | 0.020452 | 0.208 | 0.08 | 261 | 0 | 0.27 | 1 | 1 | cs | TRUE
36 | LV_4146-12_1_2_line_36 | NAYY 4x150 SE | 29 | 32 | 0.02513 | 0.208 | 0.08 | 261 | 0 | 0.27 | 1 | 1 | cs | TRUE
37 | LV_4146-12_1_2_line_37 | NAYY 4x150 SE | 30 | 34 | 0.022501 | 0.208 | 0.08 | 261 | 0 | 0.27 | 1 | 1 | cs | TRUE
38 | LV_4146-12_1_2_line_38 | NAYY 4x150 SE | 31 | 35 | 0.014115 | 0.208 | 0.08 | 261 | 0 | 0.27 | 1 | 1 | cs | TRUE
39 | LV_4146-12_1_2_line_39 | NAYY 4x150 SE | 33 | 43 | 0.018908 | 0.208 | 0.08 | 261 | 0 | 0.27 | 1 | 1 | cs | TRUE
40 | LV_4146-12_1_2_line_40 | NAYY 4x150 SE | 34 | 61 | 0.0056227 | 0.208 | 0.08 | 261 | 0 | 0.27 | 1 | 1 | cs | TRUE
41 | LV_4146-12_1_2_line_41 | NAYY 4x150 SE | 35 | 59 | 0.0050505 | 0.208 | 0.08 | 261 | 0 | 0.27 | 1 | 1 | cs | TRUE
42 | LV_4146-12_1_2_line_42 | NAYY 4x150 SE | 36 | 37 | 0.0076076 | 0.208 | 0.08 | 261 | 0 | 0.27 | 1 | 1 | cs | TRUE
43 | LV_4146-12_1_2_line_43 | NAYY 4x150 SE | 36 | 38 | 0.014142 | 0.208 | 0.08 | 261 | 0 | 0.27 | 1 | 1 | cs | TRUE
44 | LV_4146-12_1_2_line_44 | NAYY 4x150 SE | 37 | 39 | 0.018102 | 0.208 | 0.08 | 261 | 0 | 0.27 | 1 | 1 | cs | TRUE
45 | LV_4146-12_1_2_line_45 | NAYY 4x150 SE | 38 | 40 | 0.0069174 | 0.208 | 0.08 | 261 | 0 | 0.27 | 1 | 1 | cs | TRUE
46 | LV_4146-12_1_2_line_46 | NAYY 4x150 SE | 39 | 43 | 0.0016073 | 0.208 | 0.08 | 261 | 0 | 0.27 | 1 | 1 | cs | TRUE
47 | LV_4146-12_1_2_line_47 | NAYY 4x150 SE | 41 | 42 | 0.027158 | 0.208 | 0.08 | 261 | 0 | 0.27 | 1 | 1 | cs | TRUE
48 | LV_4146-12_1_2_line_48 | NAYY 4x150 SE | 42 | 47 | 0.0058173 | 0.208 | 0.08 | 261 | 0 | 0.27 | 1 | 1 | cs | TRUE
49 | LV_4146-12_1_2_line_49 | NAYY 4x150 SE | 44 | 45 | 0.045514 | 0.208 | 0.08 | 261 | 0 | 0.27 | 1 | 1 | cs | TRUE
50 | LV_4146-12_1_2_line_50 | NAYY 4x150 SE | 44 | 46 | 0.014553 | 0.208 | 0.08 | 261 | 0 | 0.27 | 1 | 1 | cs | TRUE
51 | LV_4146-12_1_2_line_51 | NAYY 4x150 SE | 45 | 57 | 0.0032161 | 0.208 | 0.08 | 261 | 0 | 0.27 | 1 | 1 | cs | TRUE
52 | LV_4146-12_1_2_line_52 | NAYY 4x150 SE | 46 | 61 | 0.017 | 0.208 | 0.08 | 261 | 0 | 0.27 | 1 | 1 | cs | TRUE
53 | LV_4146-12_1_2_line_53 | NAYY 4x150 SE | 48 | 49 | 0.0056418 | 0.208 | 0.08 | 261 | 0 | 0.27 | 1 | 1 | cs | TRUE
54 | LV_4146-12_1_2_line_54 | NAYY 4x150 SE | 48 | 50 | 0.043518 | 0.208 | 0.08 | 261 | 0 | 0.27 | 1 | 1 | cs | TRUE
55 | LV_4146-12_1_2_line_55 | NAYY 4x150 SE | 49 | 51 | 0.02097 | 0.208 | 0.08 | 261 | 0 | 0.27 | 1 | 1 | cs | TRUE
56 | LV_4146-12_1_2_line_56 | NAYY 4x150 SE | 50 | 52 | 0.095549 | 0.208 | 0.08 | 261 | 0 | 0.27 | 1 | 1 | cs | TRUE
57 | LV_4146-12_1_2_line_57 | NAYY 4x150 SE | 51 | 53 | 0.016886 | 0.208 | 0.08 | 261 | 0 | 0.27 | 1 | 1 | cs | TRUE
58 | LV_4146-12_1_2_line_58 | NAYY 4x150 SE | 53 | 55 | 0.0071329 | 0.208 | 0.08 | 261 | 0 | 0.27 | 1 | 1 | cs | TRUE
59 | LV_4146-12_1_2_line_59 | NAYY 4x150 SE | 56 | 57 | 0.020286 | 0.208 | 0.08 | 261 | 0 | 0.27 | 1 | 1 | cs | TRUE
60 | LV_4146-12_1_2_line_60 | NAYY 4x150 SE | 59 | 60 | 0.023348 | 0.208 | 0.08 | 261 | 0 | 0.27 | 1 | 1 | cs | TRUE
61 | LV_4146-12_1_2_line_61 | NAYY 4x150 SE | 60 | 64 | 0.005645 | 0.208 | 0.08 | 261 | 0 | 0.27 | 1 | 1 | cs | TRUE
62 | LV_4146-12_1_2_line_62 | NAYY 4x150 SE | 62 | 63 | 0.027619 | 0.208 | 0.08 | 261 | 0 | 0.27 | 1 | 1 | cs | TRUE
63 | LV_4146-12_1_2_line_63 | NAYY 4x150 SE | 62 | 64 | 0.0049577 | 0.208 | 0.08 | 261 | 0 | 0.27 | 1 | 1 | cs | TRUE
64 | LV_4146-12_1_2_line_64 | NAYY 4x150 SE | 63 | 65 | 0.014793 | 0.208 | 0.08 | 261 | 0 | 0.27 | 1 | 1 | cs | TRUE

## trafo
| name | std_type | hv_bus | lv_bus | sn_mva | vn_hv_kv | vn_lv_kv | vk_percent | vkr_percent | pfe_kw | i0_percent | shift_degree | tap_side | tap_neutral | tap_min | tap_max | tap_step_percent | tap_step_degree | tap_pos | tap_phase_shifter | parallel | df | in_service
0 | LV_4146-12_1_2_trafo_27 | 0.25 MVA 20/0.4 kV | 66 | 11 | 0.25 | 20 | 0.4 | 6 | 1.44 | 0.8 | 0.32 | 150 | hv | 0 | -2 | 2 | 2.5 | 0 | 0 | FALSE | 1 | 1 | TRUE

## line_geodata
| x0 | y0 | x1 | y1 | x2 | y2 | x3 | y3 | x4 | y4 | x5 | y5 | x6 | y6
0 | 2650099.6059 | 1240215.2893 | 2650084.056 | 1240211.9103 | 2650081.6068 | 1240211.5591
1 | 2650099.6059 | 1240215.2893 | 2650132.5646 | 1240177.6394
2 | 2650042.1371 | 1240206.0206 | 2650054.0717 | 1240207.6103 | 2650081.6068 | 1240211.5591
3 | 2650153.7193 | 1240182.5099 | 2650132.6805 | 1240177.6647 | 2650132.5646 | 1240177.6394
4 | 2650132.5646 | 1240177.6394 | 2650090.3566 | 1240099.6899
5 | 2650165.2612 | 1240221.4827 | 2650168.1224 | 1240222.1953
6 | 2650165.2612 | 1240221.4827 | 2650153.7193 | 1240182.5099
7 | 2650187.6941 | 1240227.0698 | 2650168.1224 | 1240222.1953
8 | 2650153.7193 | 1240182.5099 | 2650241.4747 | 1240106.2173
9 | 2650042.1371 | 1240206.0206 | 2650028.1409 | 1240204.1563 | 2650021.5788 | 1240203.5606
10 | 2650090.3566 | 1240099.6899 | 2649961.251 | 1240001.6753
11 | 2649984.2777 | 1240329.5247 | 2649989.6611 | 1240335.8742 | 2650002.5948 | 1240340.8863 | 2650024.4524 | 1240352.0332 | 2650047.3004 | 1240367.6803 | 2650096.1669 | 1240380.7563 | 2650107.6421 | 1240383.5752
12 | 2650172.8585 | 1240396.7874 | 2650137.1793 | 1240390.8311 | 2650107.6421 | 1240383.5752
13 | 2649995.8001 | 1240201.2203 | 2649984.2777 | 1240329.5247
14 | 2650182.8324 | 1240398.4524 | 2650172.8585 | 1240396.7874
15 | 2650194.0834 | 1240228.6611 | 2650187.6941 | 1240227.0698
16 | 2650241.4747 | 1240106.2173 | 2650253.8071 | 1240107.9535 | 2650254.222 | 1240108.1185
17 | 2650159.0651 | 1240301.3982 | 2650142.1006 | 1240301.8769
18 | 2650159.0651 | 1240301.3982 | 2650159.2578 | 1240301.3928
19 | 2650021.5788 | 1240203.5606 | 2649995.8001 | 1240201.2203
20 | 2650194.0834 | 1240228.6611 | 2650203.0475 | 1240230.8937 | 2650212.9393 | 1240233.9271
21 | 2649972.9863 | 1240199.1492 | 2649995.8001 | 1240201.2203
22 | 2650350.8034 | 1240262.2378 | 2650325.0936 | 1240262.6504
23 | 2650350.8034 | 1240262.2378 | 2650352.8521 | 1240262.2049
24 | 2650303.5605 | 1240260.377 | 2650312.529 | 1240262.852 | 2650325.0936 | 1240262.6504
25 | 2650325.0936 | 1240262.6504 | 2650311.184 | 1240314.1619
26 | 2650371.0278 | 1240260.9461 | 2650359.2218 | 1240262.1027 | 2650352.8521 | 1240262.2049
27 | 2650303.5605 | 1240260.377 | 2650298.2096 | 1240258.9003
28 | 2650311.184 | 1240314.1619 | 2650316.5114 | 1240314.9087 | 2650334.9305 | 1240318.6437
29 | 2650371.0278 | 1240260.9461 | 2650381.2652 | 1240259.9433
30 | 2650311.5697 | 1240344.1817 | 2650328.8773 | 1240350.3033 | 2650344.8468 | 1240351.6056
31 | 2650378.8755 | 1240353.8183 | 2650366.5729 | 1240352.9023 | 2650353.2242 | 1240352.2887 | 2650344.8468 | 1240351.6056
32 | 2650283.1506 | 1240332.5934 | 2650309.4566 | 1240343.4343 | 2650311.5697 | 1240344.1817
33 | 2650378.8755 | 1240353.8183 | 2650382.8726 | 1240331.9045 | 2650379.5015 | 1240328.1624
34 | 2650277.4369 | 1240253.0786 | 2650286.5092 | 1240255.6714 | 2650298.2096 | 1240258.9003
35 | 2650354.9741 | 1240322.708 | 2650334.9305 | 1240318.6437
36 | 2650354.9741 | 1240322.708 | 2650365.4952 | 1240324.8414 | 2650379.5015 | 1240328.1624
37 | 2650283.1506 | 1240332.5934 | 2650261.8437 | 1240325.3608
38 | 2650381.2652 | 1240259.9433 | 2650395.3134 | 1240258.567
39 | 2650277.4369 | 1240253.0786 | 2650259.2571 | 1240247.8828
40 | 2650256.5194 | 1240323.5535 | 2650261.8437 | 1240325.3608
41 | 2650400.3347 | 1240258.0259 | 2650397.5542 | 1240258.3475 | 2650395.3134 | 1240258.567
42 | 2650233.073 | 1240240.1011 | 2650240.3462 | 1240242.3314
43 | 2650219.5528 | 1240235.9551 | 2650233.073 | 1240240.1011
44 | 2650240.3462 | 1240242.3314 | 2650247.3808 | 1240244.4886 | 2650257.7117 | 1240247.4411
45 | 2650219.5528 | 1240235.9551 | 2650212.9393 | 1240233.9271
46 | 2650259.2571 | 1240247.8828 | 2650257.7117 | 1240247.4411
47 | 2650182.8324 | 1240398.4524 | 2650189.583 | 1240399.5794 | 2650206.0398 | 1240404.6217 | 2650208.9195 | 1240405.7762
48 | 2650208.9195 | 1240405.7762 | 2650214.319 | 1240407.9409
49 | 2650226.6719 | 1240313.3187 | 2650214.0779 | 1240308.9492 | 2650195.129 | 1240303.4855 | 2650182.7053 | 1240302.5005
50 | 2650240.4212 | 1240318.089 | 2650226.6719 | 1240313.3187
51 | 2650179.4992 | 1240302.2463 | 2650182.7053 | 1240302.5005
52 | 2650240.4212 | 1240318.089 | 2650256.5194 | 1240323.5535
53 | 2649922.4962 | 1240195.3951 | 2649928.1233 | 1240195.8029
54 | 2649905.5869 | 1240161.7644 | 2649905.2818 | 1240176.4715 | 2649908.2902 | 1240188.3156 | 2649916.4238 | 1240194.955 | 2649922.4962 | 1240195.3951
55 | 2649928.1233 | 1240195.8029 | 2649949.0382 | 1240197.3186
56 | 2649905.5869 | 1240161.7644 | 2649848.0381 | 1240159.3797 | 2649810.1126 | 1240157.9932
57 | 2649965.8798 | 1240198.5392 | 2649949.0382 | 1240197.3186
58 | 2649965.8798 | 1240198.5392 | 2649967.7981 | 1240198.6782 | 2649972.9863 | 1240199.1492
59 | 2650179.4992 | 1240302.2463 | 2650166.2474 | 1240301.1956 | 2650159.2578 | 1240301.3928
60 | 2650416.4209 | 1240244.0983 | 2650411.8585 | 1240253.31 | 2650407.5834 | 1240257.1874 | 2650400.3347 | 1240258.0259
61 | 2650416.4209 | 1240244.0983 | 2650417.3151 | 1240238.5244
62 | 2650419.4737 | 1240206.0659 | 2650418.6168 | 1240230.3857 | 2650418.0981 | 1240233.629
63 | 2650417.3151 | 1240238.5244 | 2650418.0981 | 1240233.629
64 | 2650419.4737 | 1240206.0659 | 2650404.7555 | 1240207.5537

## bus_geodata
| x | y | coords
0 | 2650099.6059 | 1240215.2893
1 | 2650081.6068 | 1240211.5591
2 | 2650132.5646 | 1240177.6394
3 | 2650165.2612 | 1240221.4827
4 | 2650168.1224 | 1240222.1953
5 | 2650153.7193 | 1240182.5099
6 | 2650042.1371 | 1240206.0206
7 | 2650090.3566 | 1240099.6899
8 | 2650107.6421 | 1240383.5752
9 | 2649984.2778 | 1240329.5247
10 | 2650172.8585 | 1240396.7874
11 | 2650187.6941 | 1240227.0698
12 | 2650241.4747 | 1240106.2173
13 | 2650142.1006 | 1240301.8769
14 | 2650159.0651 | 1240301.3982
15 | 2650021.5788 | 1240203.5606
16 | 2650194.0834 | 1240228.6611
17 | 2649995.8001 | 1240201.2203
18 | 2650350.8034 | 1240262.2378
19 | 2650325.0936 | 1240262.6504
20 | 2650352.8521 | 1240262.2049
21 | 2650303.5605 | 1240260.377
22 | 2650311.184 | 1240314.1619
23 | 2650371.0278 | 1240260.9461
24 | 2650344.8468 | 1240351.6056
25 | 2650311.5697 | 1240344.1817
26 | 2650378.8755 | 1240353.8183
27 | 2650298.2096 | 1240258.9003
28 | 2650334.9305 | 1240318.6437
29 | 2650354.9741 | 1240322.708
30 | 2650283.1506 | 1240332.5934
31 | 2650381.2652 | 1240259.9433
32 | 2650379.5015 | 1240328.1624
33 | 2650277.4369 | 1240253.0786
34 | 2650261.8437 | 1240325.3608
35 | 2650395.3134 | 1240258.567
36 | 2650233.073 | 1240240.1011
37 | 2650240.3462 | 1240242.3314
38 | 2650219.5528 | 1240235.9551
39 | 2650257.7117 | 1240247.4411
40 | 2650212.9393 | 1240233.9271
41 | 2650182.8324 | 1240398.4524
42 | 2650208.9195 | 1240405.7762
43 | 2650259.2571 | 1240247.8828
44 | 2650226.6719 | 1240313.3187
45 | 2650182.7053 | 1240302.5005
46 | 2650240.4212 | 1240318.089
47 | 2650214.319 | 1240407.9409
48 | 2649922.4962 | 1240195.3951
49 | 2649928.1233 | 1240195.8029
50 | 2649905.5869 | 1240161.7644
51 | 2649949.0382 | 1240197.3186
52 | 2649810.1126 | 1240157.9932
53 | 2649965.8798 | 1240198.5392
54 | 2649961.251 | 1240001.6753
55 | 2649972.9863 | 1240199.1492
56 | 2650159.2578 | 1240301.3928
57 | 2650179.4992 | 1240302.2463
58 | 2650254.222 | 1240108.1185
59 | 2650400.3347 | 1240258.0259
60 | 2650416.4209 | 1240244.0983
61 | 2650256.5194 | 1240323.5535
62 | 2650418.0981 | 1240233.629
63 | 2650419.4737 | 1240206.0659
64 | 2650417.3151 | 1240238.5244
65 | 2650404.7555 | 1240207.5537
66 | 2650416.4209 | 1240244.0983

## line_std_types
| c_nf_per_km | r_ohm_per_km | x_ohm_per_km | max_i_ka | type | q_mm2 | alpha | voltage_rating
NAYY 4x50 SE | 210 | 0.642 | 0.083 | 0.142 | cs | 50 | 0.00403 | LV
NAYY 4x120 SE | 264 | 0.225 | 0.08 | 0.242 | cs | 120 | 0.00403 | LV
NAYY 4x150 SE | 261 | 0.208 | 0.08 | 0.27 | cs | 150 | 0.00403 | LV
NA2XS2Y 1x95 RM/25 12/20 kV | 216 | 0.313 | 0.132 | 0.252 | cs | 95 | 0.00403 | MV
NA2XS2Y 1x185 RM/25 12/20 kV | 273 | 0.161 | 0.117 | 0.362 | cs | 185 | 0.00403 | MV
NA2XS2Y 1x240 RM/25 12/20 kV | 304 | 0.122 | 0.112 | 0.421 | cs | 240 | 0.00403 | MV
NA2XS2Y 1x95 RM/25 6/10 kV | 315 | 0.313 | 0.123 | 0.249 | cs | 95 | 0.00403 | MV
NA2XS2Y 1x185 RM/25 6/10 kV | 406 | 0.161 | 0.11 | 0.358 | cs | 185 | 0.00403 | MV
NA2XS2Y 1x240 RM/25 6/10 kV | 456 | 0.122 | 0.105 | 0.416 | cs | 240 | 0.00403 | MV
NA2XS2Y 1x150 RM/25 12/20 kV | 250 | 0.206 | 0.116 | 0.319 | cs | 150 | 0.00403 | MV
NA2XS2Y 1x120 RM/25 12/20 kV | 230 | 0.253 | 0.119 | 0.283 | cs | 120 | 0.00403 | MV
NA2XS2Y 1x70 RM/25 12/20 kV | 190 | 0.443 | 0.132 | 0.22 | cs | 70 | 0.00403 | MV
NA2XS2Y 1x150 RM/25 6/10 kV | 360 | 0.206 | 0.11 | 0.315 | cs | 150 | 0.00403 | MV
NA2XS2Y 1x120 RM/25 6/10 kV | 340 | 0.253 | 0.113 | 0.28 | cs | 120 | 0.00403 | MV
NA2XS2Y 1x70 RM/25 6/10 kV | 280 | 0.443 | 0.123 | 0.217 | cs | 70 | 0.00403 | MV
N2XS(FL)2Y 1x120 RM/35 64/110 kV | 112 | 0.153 | 0.166 | 0.366 | cs | 120 | 0.00393 | HV
N2XS(FL)2Y 1x185 RM/35 64/110 kV | 125 | 0.099 | 0.156 | 0.457 | cs | 185 | 0.00393 | HV
N2XS(FL)2Y 1x240 RM/35 64/110 kV | 135 | 0.075 | 0.149 | 0.526 | cs | 240 | 0.00393 | HV
N2XS(FL)2Y 1x300 RM/35 64/110 kV | 144 | 0.06 | 0.144 | 0.588 | cs | 300 | 0.00393 | HV
15-AL1/3-ST1A 0.4 | 11 | 1.8769 | 0.35 | 0.105 | ol | 16 | 0.00403 | LV
24-AL1/4-ST1A 0.4 | 11.25 | 1.2012 | 0.335 | 0.14 | ol | 24 | 0.00403 | LV
48-AL1/8-ST1A 0.4 | 12.2 | 0.5939 | 0.3 | 0.21 | ol | 48 | 0.00403 | LV
94-AL1/15-ST1A 0.4 | 13.2 | 0.306 | 0.29 | 0.35 | ol | 94 | 0.00403 | LV
34-AL1/6-ST1A 10.0 | 9.7 | 0.8342 | 0.36 | 0.17 | ol | 34 | 0.00403 | MV
48-AL1/8-ST1A 10.0 | 10.1 | 0.5939 | 0.35 | 0.21 | ol | 48 | 0.00403 | MV
70-AL1/11-ST1A 10.0 | 10.4 | 0.4132 | 0.339 | 0.29 | ol | 70 | 0.00403 | MV
94-AL1/15-ST1A 10.0 | 10.75 | 0.306 | 0.33 | 0.35 | ol | 94 | 0.00403 | MV
122-AL1/20-ST1A 10.0 | 11.1 | 0.2376 | 0.323 | 0.41 | ol | 122 | 0.00403 | MV
149-AL1/24-ST1A 10.0 | 11.25 | 0.194 | 0.315 | 0.47 | ol | 149 | 0.00403 | MV
34-AL1/6-ST1A 20.0 | 9.15 | 0.8342 | 0.382 | 0.17 | ol | 34 | 0.00403 | MV
48-AL1/8-ST1A 20.0 | 9.5 | 0.5939 | 0.372 | 0.21 | ol | 48 | 0.00403 | MV
70-AL1/11-ST1A 20.0 | 9.7 | 0.4132 | 0.36 | 0.29 | ol | 70 | 0.00403 | MV
94-AL1/15-ST1A 20.0 | 10 | 0.306 | 0.35 | 0.35 | ol | 94 | 0.00403 | MV
122-AL1/20-ST1A 20.0 | 10.3 | 0.2376 | 0.344 | 0.41 | ol | 122 | 0.00403 | MV
149-AL1/24-ST1A 20.0 | 10.5 | 0.194 | 0.337 | 0.47 | ol | 149 | 0.00403 | MV
184-AL1/30-ST1A 20.0 | 10.75 | 0.1571 | 0.33 | 0.535 | ol | 184 | 0.00403 | MV
243-AL1/39-ST1A 20.0 | 11 | 0.1188 | 0.32 | 0.645 | ol | 243 | 0.00403 | MV
48-AL1/8-ST1A 110.0 | 8 | 0.5939 | 0.46 | 0.21 | ol | 48 | 0.00403 | HV
70-AL1/11-ST1A 110.0 | 8.4 | 0.4132 | 0.45 | 0.29 | ol | 70 | 0.00403 | HV
94-AL1/15-ST1A 110.0 | 8.65 | 0.306 | 0.44 | 0.35 | ol | 94 | 0.00403 | HV
122-AL1/20-ST1A 110.0 | 8.5 | 0.2376 | 0.43 | 0.41 | ol | 122 | 0.00403 | HV
149-AL1/24-ST1A 110.0 | 8.75 | 0.194 | 0.41 | 0.47 | ol | 149 | 0.00403 | HV
184-AL1/30-ST1A 110.0 | 8.8 | 0.1571 | 0.4 | 0.535 | ol | 184 | 0.00403 | HV
243-AL1/39-ST1A 110.0 | 9 | 0.1188 | 0.39 | 0.645 | ol | 243 | 0.00403 | HV
305-AL1/39-ST1A 110.0 | 9.2 | 0.0949 | 0.38 | 0.74 | ol | 305 | 0.00403 | HV
490-AL1/64-ST1A 110.0 | 9.75 | 0.059 | 0.37 | 0.96 | ol | 490 | 0.00403 | HV
679-AL1/86-ST1A 110.0 | 9.95 | 0.042 | 0.36 | 1.15 | ol | 679 | 0.00403 | HV
490-AL1/64-ST1A 220.0 | 10 | 0.059 | 0.285 | 0.96 | ol | 490 | 0.00403 | HV
679-AL1/86-ST1A 220.0 | 11.7 | 0.042 | 0.275 | 1.15 | ol | 679 | 0.00403 | HV
490-AL1/64-ST1A 380.0 | 11 | 0.059 | 0.253 | 0.96 | ol | 490 | 0.00403 | HV
679-AL1/86-ST1A 380.0 | 14.6 | 0.042 | 0.25 | 1.15 | ol | 679 | 0.00403 | HV

## trafo_std_types
| i0_percent | pfe_kw | vkr_percent | sn_mva | vn_lv_kv | vn_hv_kv | vk_percent | shift_degree | vector_group | tap_side | tap_neutral | tap_min | tap_max | tap_step_degree | tap_step_percent | tap_phase_shifter
160 MVA 380/110 kV | 0.06 | 60 | 0.25 | 160 | 110 | 380 | 12.2 | 0 | Yy0 | hv | 0 | -9 | 9 | 0 | 1.5 | FALSE
100 MVA 220/110 kV | 0.06 | 55 | 0.26 | 100 | 110 | 220 | 12 | 0 | Yy0 | hv | 0 | -9 | 9 | 0 | 1.5 | FALSE
63 MVA 110/20 kV | 0.04 | 22 | 0.32 | 63 | 20 | 110 | 18 | 150 | YNd5 | hv | 0 | -9 | 9 | 0 | 1.5 | FALSE
40 MVA 110/20 kV | 0.05 | 18 | 0.34 | 40 | 20 | 110 | 16.2 | 150 | YNd5 | hv | 0 | -9 | 9 | 0 | 1.5 | FALSE
25 MVA 110/20 kV | 0.07 | 14 | 0.41 | 25 | 20 | 110 | 12 | 150 | YNd5 | hv | 0 | -9 | 9 | 0 | 1.5 | FALSE
63 MVA 110/10 kV | 0.04 | 22 | 0.32 | 63 | 10 | 110 | 18 | 150 | YNd5 | hv | 0 | -9 | 9 | 0 | 1.5 | FALSE
40 MVA 110/10 kV | 0.05 | 18 | 0.34 | 40 | 10 | 110 | 16.2 | 150 | YNd5 | hv | 0 | -9 | 9 | 0 | 1.5 | FALSE
25 MVA 110/10 kV | 0.07 | 14 | 0.41 | 25 | 10 | 110 | 12 | 150 | YNd5 | hv | 0 | -9 | 9 | 0 | 1.5 | FALSE
0.25 MVA 20/0.4 kV | 0.32 | 0.8 | 1.44 | 0.25 | 0.4 | 20 | 6 | 150 | Yzn5 | hv | 0 | -2 | 2 | 0 | 2.5 | FALSE
0.4 MVA 20/0.4 kV | 0.3375 | 1.35 | 1.425 | 0.4 | 0.4 | 20 | 6 | 150 | Dyn5 | hv | 0 | -2 | 2 | 0 | 2.5 | FALSE
0.63 MVA 20/0.4 kV | 0.2619 | 1.65 | 1.206 | 0.63 | 0.4 | 20 | 6 | 150 | Dyn5 | hv | 0 | -2 | 2 | 0 | 2.5 | FALSE
0.25 MVA 10/0.4 kV | 0.24 | 0.6 | 1.2 | 0.25 | 0.4 | 10 | 4 | 150 | Dyn5 | hv | 0 | -2 | 2 | 0 | 2.5 | FALSE
0.4 MVA 10/0.4 kV | 0.2375 | 0.95 | 1.325 | 0.4 | 0.4 | 10 | 4 | 150 | Dyn5 | hv | 0 | -2 | 2 | 0 | 2.5 | FALSE
0.63 MVA 10/0.4 kV | 0.1873 | 1.18 | 1.0794 | 0.63 | 0.4 | 10 | 4 | 150 | Dyn5 | hv | 0 | -2 | 2 | 0 | 2.5 | FALSE

## trafo3w_std_types
| sn_hv_mva | sn_mv_mva | sn_lv_mva | vn_hv_kv | vn_mv_kv | vn_lv_kv | vk_hv_percent | vk_mv_percent | vk_lv_percent | vkr_hv_percent | vkr_mv_percent | vkr_lv_percent | pfe_kw | i0_percent | shift_mv_degree | shift_lv_degree | vector_group | tap_side | tap_neutral | tap_min | tap_max | tap_step_percent
63/25/38 MVA 110/20/10 kV | 63 | 25 | 38 | 110 | 20 | 10 | 10.4 | 10.4 | 10.4 | 0.28 | 0.32 | 0.35 | 35 | 0.89 | 0 | 0 | YN0yn0yn0 | hv | 0 | -10 | 10 | 1.2
63/25/38 MVA 110/10/10 kV | 63 | 25 | 38 | 110 | 10 | 10 | 10.4 | 10.4 | 10.4 | 0.28 | 0.32 | 0.35 | 35 | 0.89 | 0 | 0 | YN0yn0yn0 | hv | 0 | -10 | 10 | 1.2

## fuse_std_types
| fuse_type | i_rated_a | t_avg | t_min | t_total | x_avg | x_min | x_total
HV 100A | HV 100A | 100 | 0 | [10.0, 3.64, 0.854, 0.281, 0.1, 0.0531, 0.022, 0.01] | [10.0, 4.267, 1.21, 0.403, 0.1, 0.058, 0.022, 0.01] | 0 | [300.0, 350.0, 450.0, 550.0, 700.0, 850.0, 1200.0, 1752.0] | [600.0, 700.0, 900.0, 1150.0, 1665.0, 2000.0, 3000.0, 4313.0]
HV 10A | HV 10A | 10 | 0 | [10.0, 1675.0, 0.344, 0.156, 0.1, 0.0417, 0.0171, 0.01] | [10.0, 1.3, 0.3, 0.155, 0.1, 0.0555, 0.023, 0.01] | 0 | [30.0, 32.0, 35.0, 37.0, 39.0, 50.0, 70.0, 88.0] | [60.0, 70.0, 80.0, 87.0, 94.0, 110.0, 150.0, 216.0]
HV 125A | HV 125A | 125 | 0 | [10.0, 1.82, 0.344, 0.1, 0.0467, 0.0269, 0.01] | [10.0, 2.478, 0.426, 0.1, 0.0427, 0.0211, 0.01] | 0 | [375.0, 500.0, 700.0, 925.0, 1200.0, 1500.0, 2341.0] | [750.0, 1000.0, 1500.0, 2200.0, 3000.0, 4000.0, 5765.0]
HV 160A | HV 160A | 160 | 0 | [10.0, 4.15, 1.03, 0.198, 0.1, 0.051, 0.0172, 0.01] | [10.0, 2.3, 0.734, 0.274, 0.1, 0.046, 0.0177, 0.01] | 0 | [480.0, 550.0, 700.0, 1000.0, 1260.0, 1600.0, 2500.0, 3227.0] | [960.0, 1300.0, 1700.0, 2200.0, 2996.0, 4000.0, 6000.0, 7946.0]
HV 16A | HV 16A | 16 | 0 | [10.0, 0.352, 0.164, 0.1, 0.0649, 0.0342, 0.01] | [10.0, 2.34, 0.722, 0.181, 0.1, 0.055, 0.0296, 0.01] | 0 | [48.0, 60.0, 65.0, 71.0, 80.0, 100.0, 162.0] | [96.0, 110.0, 125.0, 150.0, 168.0, 200.0, 250.0, 398.0]
HV 200A | HV 200A | 200 | 0 | [10.0, 4.267, 1.21, 0.403, 0.1, 0.058, 0.022, 0.01] | [10.0, 3.73, 1.654, 0.328, 0.1, 0.0531, 0.019, 0.01] | 0 | [600.0, 700.0, 900.0, 1150.0, 1665.0, 2000.0, 3000.0, 4313.0] | [1200.0, 1500.0, 1800.0, 2700.0, 3960.0, 5000.0, 7500.0, 10620.0]
HV 20A | HV 20A | 20 | 0 | [10.0, 1.3, 0.3, 0.155, 0.1, 0.0555, 0.023, 0.01] | [10.0, 1.3, 0.161, 0.1, 0.0611, 0.0399, 0.0141, 0.01] | 0 | [60.0, 70.0, 80.0, 87.0, 94.0, 110.0, 150.0, 216.0] | [120.0, 150.0, 200.0, 223.0, 260.0, 300.0, 450.0, 532.0]
HV 25A | HV 25A | 25 | 0 | [10.0, 2.512, 0.833, 0.299, 0.1, 0.0372, 0.0223, 0.01] | [10.0, 3.125, 0.597, 0.198, 0.1, 0.0378, 0.022, 0.01] | 0 | [75.0, 82.0, 90.0, 100.0, 124.0, 170.0, 200.0, 289.0] | [150.0, 170.0, 210.0, 250.0, 294.0, 400.0, 500.0, 711.0]
HV 31.5A | HV 31.5A | 31.5 | 0 | [10.0, 2.34, 0.722, 0.181, 0.1, 0.055, 0.0296, 0.01] | [10.0, 2.84, 0.368, 0.164, 0.1, 0.0621, 0.0378, 0.0195, 0.01] | 0 | [95.0, 110.0, 125.0, 150.0, 165.0, 200.0, 250.0, 390.0] | [189.0, 220.0, 300.0, 350.0, 393.0, 450.0, 530.0, 700.0, 960.0]
HV 40A | HV 40A | 40 | 0 | [10.0, 1.3, 0.161, 0.1, 0.0611, 0.0399, 0.0141, 0.01] | [10.0, 2.05, 0.369, 0.198, 0.1, 0.051, 0.0298, 0.01] | 0 | [120.0, 150.0, 200.0, 223.0, 260.0, 300.0, 450.0, 532.0] | [240.0, 300.0, 400.0, 450.0, 530.0, 650.0, 800.0, 1311.0]
HV 50A | HV 50A | 50 | 0 | [10.0, 3.215, 0.597, 0.198, 0.1, 0.0378, 0.022, 0.01] | [10.0, 3.64, 0.854, 0.281, 0.1, 0.0531, 0.022, 0.01] | 0 | [150.0, 170.0, 210.0, 250.0, 294.0, 400.0, 500.0, 711.0] | [300.0, 350.0, 450.0, 550.0, 700.0, 850.0, 1200.0, 1752.0]
HV 6.3A | HV 6.3A | 6.3 | 0 | [10.0, 1.39, 0.344, 0.168, 0.1, 0.056, 0.0263, 0.01] | [10.0, 1.711, 0.516, 0.198, 0.1, 0.0634, 0.0303, 0.01] | 0 | [19.0, 19.5, 20.4, 20.8, 22.0, 25.0, 32.0, 48.0] | [38.0, 40.0, 43.0, 48.0, 53.0, 60.0, 75.0, 118.0]
HV 63A | HV 63A | 63 | 0 | [10.0, 2.84, 0.368, 0.164, 0.1, 0.0621, 0.0378, 0.0195, 0.01] | [10.0, 1.82, 0.344, 0.1, 0.0467, 0.0269, 0.01] | 0 | [189.0, 220.0, 300.0, 350.0, 393.0, 450.0, 530.0, 700.0, 961.0] | [378.0, 500.0, 700.0, 934.0, 1200.0, 1500.0, 2366.0]
HV 80A | HV 80A | 80 | 0 | [10.0, 2.05, 0.369, 0.198, 0.1, 0.051, 0.0298, 0.01] | [10.0, 4.15, 1.03, 0.198, 0.1, 0.051, 0.0172, 0.01] | 0 | [240.0, 300.0, 400.0, 450.0, 530.0, 650.0, 800.0, 1311.0] | [480.0, 550.0, 700.0, 1000.0, 1260.0, 1600.0, 2500.0, 3227.0]
Siemens NH-1-100 | Siemens NH-1-100 | 100 | [5400.0, 2000.0, 400.0, 20.0, 1.0, 0.2, 0.012, 0.004] | 0 | 0 | [150.0, 190.0, 250.0, 430.0, 900.0, 1250.0, 2700.0, 3600.0] | 0 | 0
Siemens NH-1-125 | Siemens NH-1-125 | 125 | [4800.0, 120.0, 7.0, 0.1, 0.004] | 0 | 0 | [180.0, 400.0, 740.0, 2000.0, 4250.0] | 0 | 0
Siemens NH-1-16 | Siemens NH-1-16 | 16 | [4000.0, 400.0, 2.0, 0.1, 0.04, 0.01] | 0 | 0 | [26.0, 35.0, 75.0, 150.0, 200.0, 300.0] | 0 | 0
Siemens NH-1-160 | Siemens NH-1-160 | 160 | [4800.0, 120.0, 7.0, 0.1, 0.004] | 0 | 0 | [210.0, 500.0, 900.0, 2300.0, 5000.0] | 0 | 0
Siemens NH-1-25 | Siemens NH-1-25 | 25 | [4000.0, 1000.0, 10.0, 0.2, 0.02, 0.01] | 0 | 0 | [40.0, 50.0, 100.0, 210.0, 400.0, 500.0] | 0 | 0
Siemens NH-1-50 | Siemens NH-1-50 | 50 | [4000.0, 40.0, 4.0, 1.0, 0.02, 0.01] | 0 | 0 | [86.0, 200.0, 300.0, 400.0, 1000.0, 1280.0] | 0 | 0
Siemens NH-1-63 | Siemens NH-1-63 | 63 | [4000.0, 100.0, 10.0, 2.0, 0.04, 0.01] | 0 | 0 | [100.0, 200.0, 300.0, 400.0, 1000.0, 1500.0] | 0 | 0
Siemens NH-1-80 | Siemens NH-1-80 | 80 | [4800.0, 120.0, 7.0, 0.1, 0.01] | 0 | 0 | [150.58, 250.0, 450.0, 1150.0, 2470.0] | 0 | 0
Siemens NH-2-1000 | Siemens NH-2-1000 | 1000 | [4800.0, 120.0, 7.0, 0.1, 0.004] | 0 | 0 | [1900.0, 3500.0, 8400.0, 24000.0, 52000.0] | 0 | 0
Siemens NH-2-200 | Siemens NH-2-200 | 200 | [4800.0, 120.0, 7.0, 0.1, 0.004] | 0 | 0 | [280.0, 650.0, 1200.0, 3000.0, 7000.0] | 0 | 0
Siemens NH-2-224 | Siemens NH-2-224 | 224 | [4800.0, 120.0, 7.0, 0.2, 0.04, 0.004] | 0 | 0 | [400.0, 750.0, 1453.0, 3025.0, 4315.0, 7600.0] | 0 | 0
Siemens NH-2-250 | Siemens NH-2-250 | 250 | [4800.0, 120.0, 7.0, 0.1, 0.004] | 0 | 0 | [450.0, 800.0, 1650.0, 4000.0, 8500.0] | 0 | 0
Siemens NH-2-315 | Siemens NH-2-315 | 315 | [4800.0, 120.0, 7.0, 0.1, 0.004] | 0 | 0 | [550.0, 920.0, 1900.0, 5000.0, 11000.0] | 0 | 0
Siemens NH-2-355 | Siemens NH-2-355 | 355 | [4800.0, 120.0, 6.0, 0.1, 0.004] | 0 | 0 | [650.0, 1116.27, 2350.0, 5840.0, 12790.0] | 0 | 0
Siemens NH-2-400 | Siemens NH-2-400 | 400 | [4800.0, 120.0, 7.0, 0.1, 0.004] | 0 | 0 | [720.0, 1350.0, 2800.0, 6500.0, 15000.0] | 0 | 0
Siemens NH-2-425 | Siemens NH-2-425 | 425 | [4800.0, 120.0, 7.0, 0.1, 0.004] | 0 | 0 | [850.0, 1500.0, 3050.0, 7500.0, 16500.0] | 0 | 0
Siemens NH-2-630 | Siemens NH-2-630 | 630 | [4800.0, 120.0, 7.0, 0.1, 0.004] | 0 | 0 | [1200.0, 2000.0, 4800.0, 12000.0, 26000.0] | 0 | 0

## dtypes
| element | column | dtype
0 | bus | name | object
1 | bus | vn_kv | float64
2 | bus | type | object
3 | bus | zone | object
4 | bus | in_service | bool
5 | load | name | object
6 | load | bus | uint32
7 | load | p_mw | float64
8 | load | q_mvar | float64
9 | load | const_z_percent | float64
10 | load | const_i_percent | float64
11 | load | sn_mva | float64
12 | load | scaling | float64
13 | load | in_service | bool
14 | load | type | object
15 | ext_grid | name | object
16 | ext_grid | bus | uint32
17 | ext_grid | vm_pu | float64
18 | ext_grid | va_degree | float64
19 | ext_grid | slack_weight | float64
20 | ext_grid | in_service | bool
21 | line | name | object
22 | line | std_type | object
23 | line | from_bus | uint32
24 | line | to_bus | uint32
25 | line | length_km | float64
26 | line | r_ohm_per_km | float64
27 | line | x_ohm_per_km | float64
28 | line | c_nf_per_km | float64
29 | line | g_us_per_km | float64
30 | line | max_i_ka | float64
31 | line | df | float64
32 | line | parallel | uint32
33 | line | type | object
34 | line | in_service | bool
35 | trafo | name | object
36 | trafo | std_type | object
37 | trafo | hv_bus | uint32
38 | trafo | lv_bus | uint32
39 | trafo | sn_mva | float64
40 | trafo | vn_hv_kv | float64
41 | trafo | vn_lv_kv | float64
42 | trafo | vk_percent | float64
43 | trafo | vkr_percent | float64
44 | trafo | pfe_kw | float64
45 | trafo | i0_percent | float64
46 | trafo | shift_degree | float64
47 | trafo | tap_side | object
48 | trafo | tap_neutral | int32
49 | trafo | tap_min | int32
50 | trafo | tap_max | int32
51 | trafo | tap_step_percent | float64
52 | trafo | tap_step_degree | float64
53 | trafo | tap_pos | int32
54 | trafo | tap_phase_shifter | bool
55 | trafo | parallel | uint32
56 | trafo | df | float64
57 | trafo | in_service | bool
58 | line_geodata | coords | object
59 | bus_geodata | x | float64
60 | bus_geodata | y | float64
61 | bus_geodata | coords | object

## parameters
| version | format_version | converged | OPF_converged | name | f_hz | sn_mva
0 | 2.14.6 | 2.14.0 | FALSE | FALSE |  | 50 | 1