## bus
| name | vn_kv | type | zone | in_service
0 | bus_LV_4146-2_0_4_node_0 | 0.4 | n |  | TRUE
1 | bus_LV_4146-2_0_4_node_1 | 0.4 | n |  | TRUE
2 | bus_LV_4146-2_0_4_node_2 | 0.4 | n |  | TRUE
3 | bus_LV_4146-2_0_4_node_3 | 0.4 | n |  | TRUE
4 | bus_LV_4146-2_0_4_node_4 | 0.4 | n |  | TRUE
5 | bus_LV_4146-2_0_4_node_7 | 0.4 | n |  | TRUE
6 | bus_LV_4146-2_0_4_node_5 | 0.4 | n |  | TRUE
7 | bus_LV_4146-2_0_4_node_6 | 0.4 | n |  | TRUE
8 | bus_LV_4146-2_0_4_node_8 | 0.4 | n |  | TRUE
9 | bus_LV_4146-2_0_4_node_9 | 0.4 | n |  | TRUE
10 | bus_LV_4146-2_0_4_node_10 | 0.4 | n |  | TRUE
11 | bus_LV_4146-2_0_4_node_11 | 0.4 | n |  | TRUE
12 | bus_LV_4146-2_0_4_node_12 | 0.4 | n |  | TRUE
13 | bus_LV_4146-2_0_4_node_13 | 0.4 | n |  | TRUE
14 | bus_LV_4146-2_0_4_node_14 | 0.4 | n |  | TRUE
15 | bus_LV_4146-2_0_4_node_145 | 0.4 | n |  | TRUE
16 | bus_LV_4146-2_0_4_node_15 | 0.4 | n |  | TRUE
17 | bus_LV_4146-2_0_4_node_25 | 0.4 | n |  | TRUE
18 | bus_LV_4146-2_0_4_node_160 | 0.4 | n |  | TRUE
19 | bus_LV_4146-2_0_4_node_22 | 0.4 | n |  | TRUE
20 | bus_LV_4146-2_0_4_node_16 | 0.4 | n |  | TRUE
21 | bus_LV_4146-2_0_4_node_17 | 0.4 | n |  | TRUE
22 | bus_LV_4146-2_0_4_node_19 | 0.4 | n |  | TRUE
23 | bus_LV_4146-2_0_4_node_20 | 0.4 | n |  | TRUE
24 | bus_LV_4146-2_0_4_node_21 | 0.4 | n |  | TRUE
25 | bus_LV_4146-2_0_4_node_23 | 0.4 | n |  | TRUE
26 | bus_LV_4146-2_0_4_node_24 | 0.4 | n |  | TRUE
27 | bus_LV_4146-2_0_4_node_154 | 0.4 | n |  | TRUE
28 | bus_LV_4146-2_0_4_node_131 | 0.4 | n |  | TRUE
29 | bus_LV_4146-2_0_4_node_132 | 0.4 | n |  | TRUE
30 | bus_LV_4146-2_0_4_node_130 | 0.4 | n |  | TRUE
31 | bus_LV_4146-2_0_4_node_136 | 0.4 | n |  | TRUE
32 | bus_LV_4146-2_0_4_node_134 | 0.4 | n |  | TRUE
33 | bus_LV_4146-2_0_4_node_147 | 0.4 | n |  | TRUE
34 | bus_LV_4146-2_0_4_node_139 | 0.4 | n |  | TRUE
35 | bus_LV_4146-2_0_4_node_146 | 0.4 | n |  | TRUE
36 | bus_LV_4146-2_0_4_node_153 | 0.4 | n |  | TRUE
37 | bus_LV_4146-2_0_4_node_155 | 0.4 | n |  | TRUE
38 | bus_LV_4146-2_0_4_node_133 | 0.4 | n |  | TRUE
39 | bus_LV_4146-2_0_4_node_156 | 0.4 | n |  | TRUE
40 | bus_LV_4146-2_0_4_node_144 | 0.4 | n |  | TRUE
41 | bus_LV_4146-2_0_4_node_142 | 0.4 | n |  | TRUE
42 | bus_LV_4146-2_0_4_node_137 | 0.4 | n |  | TRUE
43 | bus_LV_4146-2_0_4_node_125 | 0.4 | n |  | TRUE
44 | bus_LV_4146-2_0_4_node_138 | 0.4 | n |  | TRUE
45 | bus_LV_4146-2_0_4_node_140 | 0.4 | n |  | TRUE
46 | bus_LV_4146-2_0_4_node_124 | 0.4 | n |  | TRUE
47 | bus_LV_4146-2_0_4_node_98 | 0.4 | n |  | TRUE
48 | bus_LV_4146-2_0_4_node_119 | 0.4 | n |  | TRUE
49 | bus_LV_4146-2_0_4_node_120 | 0.4 | n |  | TRUE
50 | bus_LV_4146-2_0_4_node_121 | 0.4 | n |  | TRUE
51 | bus_LV_4146-2_0_4_node_122 | 0.4 | n |  | TRUE
52 | bus_LV_4146-2_0_4_node_123 | 0.4 | n |  | TRUE
53 | bus_MV_0_node_156 | 20 | n |  | TRUE

## load
| name | bus | p_mw | q_mvar | const_z_percent | const_i_percent | sn_mva | scaling | in_service | type
0 | LV_4146-2_0_4_load_0 | 0 | 0.00047891 | 0.00012003 | 0 | 0 |  | 1 | TRUE | wye
1 | LV_4146-2_0_4_load_3 | 3 | 0.0012079 | 0.00030273 | 0 | 0 |  | 1 | TRUE | wye
2 | LV_4146-2_0_4_load_4 | 4 | 0.0001554 | 3.8948e-05 | 0 | 0 |  | 1 | TRUE | wye
3 | LV_4146-2_0_4_load_7 | 5 | 0.00076817 | 0.00019252 | 0 | 0 |  | 1 | TRUE | wye
4 | LV_4146-2_0_4_load_5 | 6 | 0.00048478 | 0.0001215 | 0 | 0 |  | 1 | TRUE | wye
5 | LV_4146-2_0_4_load_6 | 7 | 0.0002255 | 5.6515e-05 | 0 | 0 |  | 1 | TRUE | wye
6 | LV_4146-2_0_4_load_8 | 8 | 0.00024055 | 6.0287e-05 | 0 | 0 |  | 1 | TRUE | wye
7 | LV_4146-2_0_4_load_9 | 9 | 0.00010602 | 2.6572e-05 | 0 | 0 |  | 1 | TRUE | wye
8 | LV_4146-2_0_4_load_11 | 11 | 0.00063715 | 0.00015968 | 0 | 0 |  | 1 | TRUE | wye
9 | LV_4146-2_0_4_load_12 | 12 | 0.00026293 | 6.5897e-05 | 0 | 0 |  | 1 | TRUE | wye
10 | LV_4146-2_0_4_load_13 | 13 | 0.00026561 | 6.6569e-05 | 0 | 0 |  | 1 | TRUE | wye
11 | LV_4146-2_0_4_load_14 | 14 | 0.00080018 | 0.00020054 | 0 | 0 |  | 1 | TRUE | wye
12 | LV_4146-2_0_4_load_145 | 15 | 0.00077988 | 0.00019546 | 0 | 0 |  | 1 | TRUE | wye
13 | LV_4146-2_0_4_load_15 | 16 | 0.0021148 | 0.00053001 | 0 | 0 |  | 1 | TRUE | wye
14 | LV_4146-2_0_4_load_25 | 17 | 0.00056029 | 0.00014042 | 0 | 0 |  | 1 | TRUE | wye
15 | LV_4146-2_0_4_load_160 | 18 | 0.0015265 | 0.00038259 | 0 | 0 |  | 1 | TRUE | wye
16 | LV_4146-2_0_4_load_22 | 19 | 0.00035125 | 8.8031e-05 | 0 | 0 |  | 1 | TRUE | wye
17 | LV_4146-2_0_4_load_17 | 21 | 0.0050132 | 0.0012564 | 0 | 0 |  | 1 | TRUE | wye
18 | LV_4146-2_0_4_load_19 | 22 | 0.0016845 | 0.00042217 | 0 | 0 |  | 1 | TRUE | wye
19 | LV_4146-2_0_4_load_20 | 23 | 0.00045729 | 0.00011461 | 0 | 0 |  | 1 | TRUE | wye
20 | LV_4146-2_0_4_load_21 | 24 | 0.00037233 | 9.3315e-05 | 0 | 0 |  | 1 | TRUE | wye
21 | LV_4146-2_0_4_load_23 | 25 | 0.0011156 | 0.00027959 | 0 | 0 |  | 1 | TRUE | wye
22 | LV_4146-2_0_4_load_131 | 28 | 0.0020596 | 0.00051618 | 0 | 0 |  | 1 | TRUE | wye
23 | LV_4146-2_0_4_load_130 | 30 | 0.015756 | 0.0039488 | 0 | 0 |  | 1 | TRUE | wye
24 | LV_4146-2_0_4_load_134 | 32 | 0.00029773 | 7.4617e-05 | 0 | 0 |  | 1 | TRUE | wye
25 | LV_4146-2_0_4_load_147 | 33 | 0.00025983 | 6.512e-05 | 0 | 0 |  | 1 | TRUE | wye
26 | LV_4146-2_0_4_load_139 | 34 | 0.0003179 | 7.9673e-05 | 0 | 0 |  | 1 | TRUE | wye
27 | LV_4146-2_0_4_load_146 | 35 | 0.00014089 | 3.5311e-05 | 0 | 0 |  | 1 | TRUE | wye
28 | LV_4146-2_0_4_load_153 | 36 | 0.0029079 | 0.00072879 | 0 | 0 |  | 1 | TRUE | wye
29 | LV_4146-2_0_4_load_133 | 38 | 0.0003568 | 8.9422e-05 | 0 | 0 |  | 1 | TRUE | wye
30 | LV_4146-2_0_4_load_156 | 39 | 0.0066537 | 0.0016676 | 0 | 0 |  | 1 | TRUE | wye
31 | LV_4146-2_0_4_load_142 | 41 | 0.0016132 | 0.00040431 | 0 | 0 |  | 1 | TRUE | wye
32 | LV_4146-2_0_4_load_137 | 42 | 0.005786 | 0.0014501 | 0 | 0 |  | 1 | TRUE | wye
33 | LV_4146-2_0_4_load_125 | 43 | 0.0004473 | 0.0001121 | 0 | 0 |  | 1 | TRUE | wye
34 | LV_4146-2_0_4_load_140 | 45 | 0.00017844 | 4.472e-05 | 0 | 0 |  | 1 | TRUE | wye
35 | LV_4146-2_0_4_load_124 | 46 | 0.0043524 | 0.0010908 | 0 | 0 |  | 1 | TRUE | wye
36 | LV_4146-2_0_4_load_98 | 47 | 0.00059497 | 0.00014911 | 0 | 0 |  | 1 | TRUE | wye
37 | LV_4146-2_0_4_load_119 | 48 | 0.0011151 | 0.00027948 | 0 | 0 |  | 1 | TRUE | wye
38 | LV_4146-2_0_4_load_121 | 50 | 0.00024623 | 6.1711e-05 | 0 | 0 |  | 1 | TRUE | wye
39 | LV_4146-2_0_4_load_122 | 51 | 0.0035253 | 0.00088351 | 0 | 0 |  | 1 | TRUE | wye

## ext_grid
| name | bus | vm_pu | va_degree | slack_weight | in_service
0 |  | 39 | 1 | 0 | 1 | TRUE

## line
| name | std_type | from_bus | to_bus | length_km | r_ohm_per_km | x_ohm_per_km | c_nf_per_km | g_us_per_km | max_i_ka | df | parallel | type | in_service
0 | LV_4146-2_0_4_line_0 | NAYY 4x150 SE | 0 | 1 | 0.029738 | 0.208 | 0.08 | 261 | 0 | 0.27 | 1 | 1 | cs | TRUE
1 | LV_4146-2_0_4_line_1 | NAYY 4x150 SE | 1 | 2 | 0.087883 | 0.208 | 0.08 | 261 | 0 | 0.27 | 1 | 1 | cs | TRUE
2 | LV_4146-2_0_4_line_2 | NAYY 4x150 SE | 1 | 3 | 0.08241 | 0.208 | 0.08 | 261 | 0 | 0.27 | 1 | 1 | cs | TRUE
3 | LV_4146-2_0_4_line_3 | NAYY 4x150 SE | 2 | 4 | 0.01991 | 0.208 | 0.08 | 261 | 0 | 0.27 | 1 | 1 | cs | TRUE
4 | LV_4146-2_0_4_line_4 | NAYY 4x150 SE | 4 | 5 | 0.022819 | 0.208 | 0.08 | 261 | 0 | 0.27 | 1 | 1 | cs | TRUE
5 | LV_4146-2_0_4_line_5 | NAYY 4x150 SE | 5 | 6 | 0.074532 | 0.208 | 0.08 | 261 | 0 | 0.27 | 1 | 1 | cs | TRUE
6 | LV_4146-2_0_4_line_6 | NAYY 4x150 SE | 6 | 7 | 0.00013127 | 0.208 | 0.08 | 261 | 0 | 0.27 | 1 | 1 | cs | TRUE
7 | LV_4146-2_0_4_line_7 | NAYY 4x150 SE | 7 | 8 | 0.026344 | 0.208 | 0.08 | 261 | 0 | 0.27 | 1 | 1 | cs | TRUE
8 | LV_4146-2_0_4_line_8 | NAYY 4x150 SE | 8 | 9 | 0.0022234 | 0.208 | 0.08 | 261 | 0 | 0.27 | 1 | 1 | cs | TRUE
9 | LV_4146-2_0_4_line_9 | NAYY 4x150 SE | 9 | 10 | 0.056497 | 0.208 | 0.08 | 261 | 0 | 0.27 | 1 | 1 | cs | TRUE
10 | LV_4146-2_0_4_line_10 | NAYY 4x150 SE | 10 | 11 | 0.040546 | 0.208 | 0.08 | 261 | 0 | 0.27 | 1 | 1 | cs | TRUE
11 | LV_4146-2_0_4_line_11 | NAYY 4x150 SE | 11 | 12 | 0.16203 | 0.208 | 0.08 | 261 | 0 | 0.27 | 1 | 1 | cs | TRUE
12 | LV_4146-2_0_4_line_12 | NAYY 4x150 SE | 12 | 13 | 0.014854 | 0.208 | 0.08 | 261 | 0 | 0.27 | 1 | 1 | cs | TRUE
13 | LV_4146-2_0_4_line_13 | NAYY 4x150 SE | 13 | 14 | 0.0011308 | 0.208 | 0.08 | 261 | 0 | 0.27 | 1 | 1 | cs | TRUE
14 | LV_4146-2_0_4_line_14 | NAYY 4x150 SE | 14 | 15 | 0.060089 | 0.208 | 0.08 | 261 | 0 | 0.27 | 1 | 1 | cs | TRUE
15 | LV_4146-2_0_4_line_15 | NAYY 4x150 SE | 15 | 35 | 0.017175 | 0.208 | 0.08 | 261 | 0 | 0.27 | 1 | 1 | cs | TRUE
16 | LV_4146-2_0_4_line_16 | NAYY 4x150 SE | 16 | 17 | 0.1004 | 0.208 | 0.08 | 261 | 0 | 0.27 | 1 | 1 | cs | TRUE
17 | LV_4146-2_0_4_line_17 | NAYY 4x150 SE | 16 | 18 | 0.25706 | 0.208 | 0.08 | 261 | 0 | 0.27 | 1 | 1 | cs | TRUE
18 | LV_4146-2_0_4_line_18 | NAYY 4x150 SE | 16 | 19 | 0.14811 | 0.208 | 0.08 | 261 | 0 | 0.27 | 1 | 1 | cs | TRUE
19 | LV_4146-2_0_4_line_19 | NAYY 4x150 SE | 17 | 25 | 0.0012834 | 0.208 | 0.08 | 261 | 0 | 0.27 | 1 | 1 | cs | TRUE
20 | LV_4146-2_0_4_line_20 | NAYY 4x150 SE | 18 | 24 | 0.026516 | 0.208 | 0.08 | 261 | 0 | 0.27 | 1 | 1 | cs | TRUE
21 | LV_4146-2_0_4_line_21 | NAYY 4x150 SE | 19 | 22 | 0.02235 | 0.208 | 0.08 | 261 | 0 | 0.27 | 1 | 1 | cs | TRUE
22 | LV_4146-2_0_4_line_22 | NAYY 4x150 SE | 20 | 21 | 0.063581 | 0.208 | 0.08 | 261 | 0 | 0.27 | 1 | 1 | cs | TRUE
23 | LV_4146-2_0_4_line_23 | NAYY 4x150 SE | 20 | 22 | 0.12296 | 0.208 | 0.08 | 261 | 0 | 0.27 | 1 | 1 | cs | TRUE
24 | LV_4146-2_0_4_line_24 | NAYY 4x150 SE | 23 | 24 | 0.017248 | 0.208 | 0.08 | 261 | 0 | 0.27 | 1 | 1 | cs | TRUE
25 | LV_4146-2_0_4_line_25 | NAYY 4x150 SE | 25 | 26 | 0.15676 | 0.208 | 0.08 | 261 | 0 | 0.27 | 1 | 1 | cs | TRUE
26 | LV_4146-2_0_4_line_26 | NAYY 4x150 SE | 26 | 27 | 0.49066 | 0.208 | 0.08 | 261 | 0 | 0.27 | 1 | 1 | cs | TRUE
27 | LV_4146-2_0_4_line_27 | NAYY 4x150 SE | 27 | 36 | 0.031696 | 0.208 | 0.08 | 261 | 0 | 0.27 | 1 | 1 | cs | TRUE
28 | LV_4146-2_0_4_line_28 | NAYY 4x150 SE | 28 | 29 | 0.053275 | 0.208 | 0.08 | 261 | 0 | 0.27 | 1 | 1 | cs | TRUE
29 | LV_4146-2_0_4_line_29 | NAYY 4x150 SE | 28 | 30 | 0.22847 | 0.208 | 0.08 | 261 | 0 | 0.27 | 1 | 1 | cs | TRUE
30 | LV_4146-2_0_4_line_30 | NAYY 4x150 SE | 29 | 31 | 0.15631 | 0.208 | 0.08 | 261 | 0 | 0.27 | 1 | 1 | cs | TRUE
31 | LV_4146-2_0_4_line_31 | NAYY 4x150 SE | 29 | 32 | 0.034096 | 0.208 | 0.08 | 261 | 0 | 0.27 | 1 | 1 | cs | TRUE
32 | LV_4146-2_0_4_line_32 | NAYY 4x150 SE | 30 | 46 | 0.034672 | 0.208 | 0.08 | 261 | 0 | 0.27 | 1 | 1 | cs | TRUE
33 | LV_4146-2_0_4_line_33 | NAYY 4x150 SE | 30 | 39 | 0.42564 | 0.208 | 0.08 | 261 | 0 | 0.27 | 1 | 2 | cs | TRUE
34 | LV_4146-2_0_4_line_34 | NAYY 4x150 SE | 31 | 41 | 0.043114 | 0.208 | 0.08 | 261 | 0 | 0.27 | 1 | 1 | cs | TRUE
35 | LV_4146-2_0_4_line_35 | NAYY 4x150 SE | 32 | 38 | 0.014299 | 0.208 | 0.08 | 261 | 0 | 0.27 | 1 | 1 | cs | TRUE
36 | LV_4146-2_0_4_line_36 | NAYY 4x150 SE | 33 | 34 | 0.058321 | 0.208 | 0.08 | 261 | 0 | 0.27 | 1 | 1 | cs | TRUE
37 | LV_4146-2_0_4_line_37 | NAYY 4x150 SE | 33 | 35 | 0.021214 | 0.208 | 0.08 | 261 | 0 | 0.27 | 1 | 1 | cs | TRUE
38 | LV_4146-2_0_4_line_38 | NAYY 4x150 SE | 34 | 44 | 0.015087 | 0.208 | 0.08 | 261 | 0 | 0.27 | 1 | 1 | cs | TRUE
39 | LV_4146-2_0_4_line_39 | NAYY 4x150 SE | 36 | 37 | 0.0069926 | 0.208 | 0.08 | 261 | 0 | 0.27 | 1 | 1 | cs | TRUE
40 | LV_4146-2_0_4_line_40 | NAYY 4x150 SE | 37 | 39 | 0.012775 | 0.208 | 0.08 | 261 | 0 | 0.27 | 1 | 1 | cs | TRUE
41 | LV_4146-2_0_4_line_41 | NAYY 4x150 SE | 39 | 40 | 0.32169 | 0.208 | 0.08 | 261 | 0 | 0.27 | 1 | 1 | cs | TRUE
42 | LV_4146-2_0_4_line_42 | NAYY 4x150 SE | 40 | 47 | 0.083516 | 0.208 | 0.08 | 261 | 0 | 0.27 | 1 | 1 | cs | TRUE
43 | LV_4146-2_0_4_line_43 | NAYY 4x150 SE | 42 | 43 | 0.0065525 | 0.208 | 0.08 | 261 | 0 | 0.27 | 1 | 1 | cs | TRUE
44 | LV_4146-2_0_4_line_44 | NAYY 4x150 SE | 42 | 44 | 0.035322 | 0.208 | 0.08 | 261 | 0 | 0.27 | 1 | 1 | cs | TRUE
45 | LV_4146-2_0_4_line_45 | NAYY 4x150 SE | 43 | 52 | 0.00078094 | 0.208 | 0.08 | 261 | 0 | 0.27 | 1 | 1 | cs | TRUE
46 | LV_4146-2_0_4_line_46 | NAYY 4x150 SE | 44 | 45 | 0.034045 | 0.208 | 0.08 | 261 | 0 | 0.27 | 1 | 1 | cs | TRUE
47 | LV_4146-2_0_4_line_47 | NAYY 4x150 SE | 46 | 51 | 0.0217 | 0.208 | 0.08 | 261 | 0 | 0.27 | 1 | 1 | cs | TRUE
48 | LV_4146-2_0_4_line_48 | NAYY 4x150 SE | 48 | 49 | 0.10878 | 0.208 | 0.08 | 261 | 0 | 0.27 | 1 | 1 | cs | TRUE
49 | LV_4146-2_0_4_line_49 | NAYY 4x150 SE | 48 | 50 | 0.0098094 | 0.208 | 0.08 | 261 | 0 | 0.27 | 1 | 1 | cs | TRUE
50 | LV_4146-2_0_4_line_50 | NAYY 4x150 SE | 49 | 51 | 0.05926 | 0.208 | 0.08 | 261 | 0 | 0.27 | 1 | 1 | cs | TRUE
51 | LV_4146-2_0_4_line_51 | NAYY 4x150 SE | 49 | 52 | 0.040533 | 0.208 | 0.08 | 261 | 0 | 0.27 | 1 | 1 | cs | TRUE

## trafo
| name | std_type | hv_bus | lv_bus | sn_mva | vn_hv_kv | vn_lv_kv | vk_percent | vkr_percent | pfe_kw | i0_percent | shift_degree | tap_side | tap_neutral | tap_min | tap_max | tap_step_percent | tap_step_degree | tap_pos | tap_phase_shifter | parallel | df | in_service
0 | LV_4146-2_0_4_trafo_156 | 0.25 MVA 20/0.4 kV | 53 | 39 | 0.25 | 20 | 0.4 | 6 | 1.44 | 0.8 | 0.32 | 150 | hv | 0 | -2 | 2 | 2.5 | 0 | 0 | FALSE | 1 | 1 | TRUE

## line_geodata
| x0 | y0 | x1 | y1 | x2 | y2 | x3 | y3 | x4 | y4 | x5 | y5 | x6 | y6 | x7 | y7 | x8 | y8 | x9 | y9 | x10 | y10
0 | 2649409.4329 | 1241788.0726 | 2649416.663 | 1241782.2734 | 2649422.6855 | 1241768.9815 | 2649424.3314 | 1241763.3395
1 | 2649409.4329 | 1241788.0726 | 2649389.4334 | 1241786.7054 | 2649379.881 | 1241790.862 | 2649369.5718 | 1241799.671 | 2649362.7131 | 1241803.5388 | 2649355.0952 | 1241804.1648 | 2649345.2938 | 1241800.9924 | 2649328.8645 | 1241793.0284
2 | 2649409.4329 | 1241788.0726 | 2649419.0069 | 1241791.31 | 2649429.0505 | 1241797.1641 | 2649448.8441 | 1241816.8863 | 2649477.8696 | 1241832.0254
3 | 2649328.8645 | 1241793.0284 | 2649325.4712 | 1241790.1761 | 2649312.9568 | 1241781.0697
4 | 2649312.9568 | 1241781.0697 | 2649294.5055 | 1241767.643
5 | 2649294.5055 | 1241767.643 | 2649250.3568 | 1241735.5169 | 2649244.1988 | 1241729.6397 | 2649239.677 | 1241722.4753 | 2649238.7641 | 1241719.6733
6 | 2649238.7234 | 1241719.5485 | 2649238.7641 | 1241719.6733
7 | 2649238.7234 | 1241719.5485 | 2649230.7271 | 1241695.0053 | 2649230.5767 | 1241694.4959
8 | 2649230.5767 | 1241694.4959 | 2649229.9468 | 1241692.3637
9 | 2649217.4235 | 1241637.3349 | 2649220.5783 | 1241655.295 | 2649224.7414 | 1241674.7423 | 2649229.9468 | 1241692.3637
10 | 2649217.4235 | 1241637.3349 | 2649216.0228 | 1241627.5613 | 2649212.0868 | 1241597.142 | 2649212.0868 | 1241597.142
11 | 2649212.0868 | 1241597.142 | 2649205.5105 | 1241568.7578 | 2649196.9825 | 1241529.5614 | 2649189.29 | 1241483.4896 | 2649186.5541 | 1241445.064 | 2649187.1065 | 1241437.5399
12 | 2649189.5437 | 1241423.093 | 2649187.9262 | 1241426.3742 | 2649187.1065 | 1241437.5399
13 | 2649189.5437 | 1241423.093 | 2649190.0437 | 1241422.0788
14 | 2649214.9804 | 1241367.4661 | 2649207.6653 | 1241386.3336 | 2649190.0437 | 1241422.0788
15 | 2649214.9804 | 1241367.4661 | 2649221.189 | 1241351.4525
16 | 2649162.3908 | 1240191.5984 | 2649239.0387 | 1240126.7464
17 | 2649239.0387 | 1240126.7464 | 2649484.132 | 1240049.2321
18 | 2649239.0387 | 1240126.7464 | 2649184.6209 | 1239988.9951
19 | 2649162.3908 | 1240191.5984 | 2649162.4006 | 1240192.8817
20 | 2649492.2055 | 1240074.489 | 2649484.132 | 1240049.2321
21 | 2649162.4049 | 1239986.5503 | 2649184.6209 | 1239988.9951
22 | 2648985.3991 | 1239970.5921 | 2649040.497 | 1240002.6009
23 | 2649162.4049 | 1239986.5503 | 2649040.497 | 1240002.6009
24 | 2649492.2055 | 1240074.489 | 2649500.7963 | 1240076.7445 | 2649509.0385 | 1240078.1779
25 | 2649151.6549 | 1240312.8444 | 2649166.724 | 1240298.393 | 2649177.448 | 1240289.0868 | 2649188.7576 | 1240281.2086 | 2649198.3253 | 1240275.4729 | 2649202.0835 | 1240270.0005 | 2649201.8996 | 1240265.7295 | 2649197.552 | 1240259.2893 | 2649177.5452 | 1240239.9221 | 2649162.4995 | 1240205.8642 | 2649162.4006 | 1240192.8817
26 | 2649337.4601 | 1240766.9596 | 2649151.6549 | 1240312.8444
27 | 2649337.4601 | 1240766.9596 | 2649345.0649 | 1240769.9025 | 2649357.8351 | 1240775.4122 | 2649366.8943 | 1240778.6893
28 | 2649721.3647 | 1241174.5613 | 2649710.3203 | 1241171.6559 | 2649701.6071 | 1241170.2487 | 2649690.5194 | 1241172.5241 | 2649672.7965 | 1241185.063
29 | 2649445.1511 | 1241204.4146 | 2649672.7965 | 1241185.063
30 | 2649852.9002 | 1241110.2327 | 2649821.5037 | 1241110.7585 | 2649807.5237 | 1241112.598 | 2649783.1543 | 1241124.4682 | 2649767.7523 | 1241136.3025 | 2649758.6534 | 1241146.633 | 2649746.6781 | 1241161.8761 | 2649740.4599 | 1241170.3962 | 2649732.0431 | 1241176.0295 | 2649721.3647 | 1241174.5613
31 | 2649721.3647 | 1241174.5613 | 2649727.8997 | 1241189.5926 | 2649730.5734 | 1241199.8439 | 2649729.9548 | 1241206.9287
32 | 2649410.811 | 1241208.0518 | 2649432.6728 | 1241204.2379 | 2649445.1511 | 1241204.4146
33 | 2649445.1511 | 1241204.4146 | 2649386.1138 | 1240782.8914
34 | 2649852.9002 | 1241110.2327 | 2649867.585 | 1241112.702 | 2649890.0898 | 1241113.1024 | 2649895.6983 | 1241112.0074
35 | 2649728.7109 | 1241221.1731 | 2649729.9548 | 1241206.9287
36 | 2649249.3568 | 1241277.1203 | 2649248.0868 | 1241279.2427 | 2649231.9083 | 1241323.8045 | 2649228.8575 | 1241331.6733
37 | 2649228.8575 | 1241331.6733 | 2649221.189 | 1241351.4525
38 | 2649257.103 | 1241264.1743 | 2649249.3568 | 1241277.1203
39 | 2649373.4699 | 1240781.068 | 2649366.8943 | 1240778.6893
40 | 2649373.4699 | 1240781.068 | 2649386.1138 | 1240782.8914
41 | 2649700.0984 | 1240712.8916 | 2649386.1138 | 1240782.8914
42 | 2649700.0984 | 1240712.8916 | 2649721.7438 | 1240699.6196 | 2649740.7598 | 1240687.0483 | 2649767.3102 | 1240663.7394
43 | 2649289.9812 | 1241251.2872 | 2649296.1435 | 1241249.0596
44 | 2649257.103 | 1241264.1743 | 2649276.3121 | 1241256.2284 | 2649289.9812 | 1241251.2872
45 | 2649296.1435 | 1241249.0596 | 2649296.8779 | 1241248.7942
46 | 2649257.103 | 1241264.1743 | 2649239.9156 | 1241258.995 | 2649224.0777 | 1241256.133
47 | 2649410.811 | 1241208.0518 | 2649409.3751 | 1241208.3023 | 2649389.5086 | 1241212.1858
48 | 2649334.8128 | 1241234.6887 | 2649340.658 | 1241242.7648 | 2649342.1002 | 1241288.4624 | 2649352.4194 | 1241315.8438 | 2649346.1977 | 1241338.8453
49 | 2649343.6364 | 1241348.3144 | 2649346.1977 | 1241338.8453
50 | 2649334.8128 | 1241234.6887 | 2649337.5392 | 1241233.2215 | 2649364.3265 | 1241221.3585 | 2649385.0434 | 1241213.0586 | 2649389.5086 | 1241212.1858
51 | 2649334.8128 | 1241234.6887 | 2649324.1577 | 1241240.4262 | 2649296.8779 | 1241248.7942

## bus_geodata
| x | y | coords
0 | 2649424.3314 | 1241763.3395
1 | 2649409.4329 | 1241788.0726
2 | 2649328.8645 | 1241793.0284
3 | 2649477.8696 | 1241832.0254
4 | 2649312.9568 | 1241781.0697
5 | 2649294.5055 | 1241767.643
6 | 2649238.7641 | 1241719.6733
7 | 2649238.7234 | 1241719.5485
8 | 2649230.5767 | 1241694.4959
9 | 2649229.9468 | 1241692.3637
10 | 2649217.4235 | 1241637.3349
11 | 2649212.0868 | 1241597.142
12 | 2649187.1065 | 1241437.5399
13 | 2649189.5437 | 1241423.093
14 | 2649190.0437 | 1241422.0788
15 | 2649214.9804 | 1241367.4661
16 | 2649239.0387 | 1240126.7464
17 | 2649162.3908 | 1240191.5984
18 | 2649484.132 | 1240049.2321
19 | 2649184.6209 | 1239988.9951
20 | 2649040.497 | 1240002.6009
21 | 2648985.3991 | 1239970.5921
22 | 2649162.4049 | 1239986.5503
23 | 2649509.0385 | 1240078.1779
24 | 2649492.2055 | 1240074.489
25 | 2649162.4006 | 1240192.8817
26 | 2649151.6549 | 1240312.8444
27 | 2649337.4601 | 1240766.9596
28 | 2649672.7965 | 1241185.063
29 | 2649721.3647 | 1241174.5613
30 | 2649445.1511 | 1241204.4146
31 | 2649852.9002 | 1241110.2327
32 | 2649729.9548 | 1241206.9287
33 | 2649228.8575 | 1241331.6733
34 | 2649249.3568 | 1241277.1203
35 | 2649221.189 | 1241351.4525
36 | 2649366.8943 | 1240778.6893
37 | 2649373.4699 | 1240781.068
38 | 2649728.7109 | 1241221.1731
39 | 2649386.1138 | 1240782.8914
40 | 2649700.0984 | 1240712.8916
41 | 2649895.6983 | 1241112.0074
42 | 2649289.9812 | 1241251.2872
43 | 2649296.1435 | 1241249.0596
44 | 2649257.103 | 1241264.1743
45 | 2649224.0777 | 1241256.133
46 | 2649410.811 | 1241208.0518
47 | 2649767.3102 | 1240663.7394
48 | 2649346.1977 | 1241338.8453
49 | 2649334.8128 | 1241234.6887
50 | 2649343.6364 | 1241348.3144
51 | 2649389.5086 | 1241212.1858
52 | 2649296.8779 | 1241248.7942
53 | 2649386.1138 | 1240782.8914

## line_std_types
| c_nf_per_km | r_ohm_per_km | x_ohm_per_km | max_i_ka | type | q_mm2 | alpha | voltage_rating
NAYY 4x50 SE | 210 | 0.642 | 0.083 | 0.142 | cs | 50 | 0.00403 | LV
NAYY 4x120 SE | 264 | 0.225 | 0.08 | 0.242 | cs | 120 | 0.00403 | LV
NAYY 4x150 SE | 261 | 0.208 | 0.08 | 0.27 | cs | 150 | 0.00403 | LV
NA2XS2Y 1x95 RM/25 12/20 kV | 216 | 0.313 | 0.132 | 0.252 | cs | 95 | 0.00403 | MV
NA2XS2Y 1x185 RM/25 12/20 kV | 273 | 0.161 | 0.117 | 0.362 | cs | 185 | 0.00403 | MV
NA2XS2Y 1x240 RM/25 12/20 kV | 304 | 0.122 | 0.112 | 0.421 | cs | 240 | 0.00403 | MV
NA2XS2Y 1x95 RM/25 6/10 kV | 315 | 0.313 | 0.123 | 0.249 | cs | 95 | 0.00403 | MV
NA2XS2Y 1x185 RM/25 6/10 kV | 406 | 0.161 | 0.11 | 0.358 | cs | 185 | 0.00403 | MV
NA2XS2Y 1x240 RM/25 6/10 kV | 456 | 0.122 | 0.105 | 0.416 | cs | 240 | 0.00403 | MV
NA2XS2Y 1x150 RM/25 12/20 kV | 250 | 0.206 | 0.116 | 0.319 | cs | 150 | 0.00403 | MV
NA2XS2Y 1x120 RM/25 12/20 kV | 230 | 0.253 | 0.119 | 0.283 | cs | 120 | 0.00403 | MV
NA2XS2Y 1x70 RM/25 12/20 kV | 190 | 0.443 | 0.132 | 0.22 | cs | 70 | 0.00403 | MV
NA2XS2Y 1x150 RM/25 6/10 kV | 360 | 0.206 | 0.11 | 0.315 | cs | 150 | 0.00403 | MV
NA2XS2Y 1x120 RM/25 6/10 kV | 340 | 0.253 | 0.113 | 0.28 | cs | 120 | 0.00403 | MV
NA2XS2Y 1x70 RM/25 6/10 kV | 280 | 0.443 | 0.123 | 0.217 | cs | 70 | 0.00403 | MV
N2XS(FL)2Y 1x120 RM/35 64/110 kV | 112 | 0.153 | 0.166 | 0.366 | cs | 120 | 0.00393 | HV
N2XS(FL)2Y 1x185 RM/35 64/110 kV | 125 | 0.099 | 0.156 | 0.457 | cs | 185 | 0.00393 | HV
N2XS(FL)2Y 1x240 RM/35 64/110 kV | 135 | 0.075 | 0.149 | 0.526 | cs | 240 | 0.00393 | HV
N2XS(FL)2Y 1x300 RM/35 64/110 kV | 144 | 0.06 | 0.144 | 0.588 | cs | 300 | 0.00393 | HV
15-AL1/3-ST1A 0.4 | 11 | 1.8769 | 0.35 | 0.105 | ol | 16 | 0.00403 | LV
24-AL1/4-ST1A 0.4 | 11.25 | 1.2012 | 0.335 | 0.14 | ol | 24 | 0.00403 | LV
48-AL1/8-ST1A 0.4 | 12.2 | 0.5939 | 0.3 | 0.21 | ol | 48 | 0.00403 | LV
94-AL1/15-ST1A 0.4 | 13.2 | 0.306 | 0.29 | 0.35 | ol | 94 | 0.00403 | LV
34-AL1/6-ST1A 10.0 | 9.7 | 0.8342 | 0.36 | 0.17 | ol | 34 | 0.00403 | MV
48-AL1/8-ST1A 10.0 | 10.1 | 0.5939 | 0.35 | 0.21 | ol | 48 | 0.00403 | MV
70-AL1/11-ST1A 10.0 | 10.4 | 0.4132 | 0.339 | 0.29 | ol | 70 | 0.00403 | MV
94-AL1/15-ST1A 10.0 | 10.75 | 0.306 | 0.33 | 0.35 | ol | 94 | 0.00403 | MV
122-AL1/20-ST1A 10.0 | 11.1 | 0.2376 | 0.323 | 0.41 | ol | 122 | 0.00403 | MV
149-AL1/24-ST1A 10.0 | 11.25 | 0.194 | 0.315 | 0.47 | ol | 149 | 0.00403 | MV
34-AL1/6-ST1A 20.0 | 9.15 | 0.8342 | 0.382 | 0.17 | ol | 34 | 0.00403 | MV
48-AL1/8-ST1A 20.0 | 9.5 | 0.5939 | 0.372 | 0.21 | ol | 48 | 0.00403 | MV
70-AL1/11-ST1A 20.0 | 9.7 | 0.4132 | 0.36 | 0.29 | ol | 70 | 0.00403 | MV
94-AL1/15-ST1A 20.0 | 10 | 0.306 | 0.35 | 0.35 | ol | 94 | 0.00403 | MV
122-AL1/20-ST1A 20.0 | 10.3 | 0.2376 | 0.344 | 0.41 | ol | 122 | 0.00403 | MV
149-AL1/24-ST1A 20.0 | 10.5 | 0.194 | 0.337 | 0.47 | ol | 149 | 0.00403 | MV
184-AL1/30-ST1A 20.0 | 10.75 | 0.1571 | 0.33 | 0.535 | ol | 184 | 0.00403 | MV
243-AL1/39-ST1A 20.0 | 11 | 0.1188 | 0.32 | 0.645 | ol | 243 | 0.00403 | MV
48-AL1/8-ST1A 110.0 | 8 | 0.5939 | 0.46 | 0.21 | ol | 48 | 0.00403 | HV
70-AL1/11-ST1A 110.0 | 8.4 | 0.4132 | 0.45 | 0.29 | ol | 70 | 0.00403 | HV
94-AL1/15-ST1A 110.0 | 8.65 | 0.306 | 0.44 | 0.35 | ol | 94 | 0.00403 | HV
122-AL1/20-ST1A 110.0 | 8.5 | 0.2376 | 0.43 | 0.41 | ol | 122 | 0.00403 | HV
149-AL1/24-ST1A 110.0 | 8.75 | 0.194 | 0.41 | 0.47 | ol | 149 | 0.00403 | HV
184-AL1/30-ST1A 110.0 | 8.8 | 0.1571 | 0.4 | 0.535 | ol | 184 | 0.00403 | HV
243-AL1/39-ST1A 110.0 | 9 | 0.1188 | 0.39 | 0.645 | ol | 243 | 0.00403 | HV
305-AL1/39-ST1A 110.0 | 9.2 | 0.0949 | 0.38 | 0.74 | ol | 305 | 0.00403 | HV
490-AL1/64-ST1A 110.0 | 9.75 | 0.059 | 0.37 | 0.96 | ol | 490 | 0.00403 | HV
679-AL1/86-ST1A 110.0 | 9.95 | 0.042 | 0.36 | 1.15 | ol | 679 | 0.00403 | HV
490-AL1/64-ST1A 220.0 | 10 | 0.059 | 0.285 | 0.96 | ol | 490 | 0.00403 | HV
679-AL1/86-ST1A 220.0 | 11.7 | 0.042 | 0.275 | 1.15 | ol | 679 | 0.00403 | HV
490-AL1/64-ST1A 380.0 | 11 | 0.059 | 0.253 | 0.96 | ol | 490 | 0.00403 | HV
679-AL1/86-ST1A 380.0 | 14.6 | 0.042 | 0.25 | 1.15 | ol | 679 | 0.00403 | HV

## trafo_std_types
| i0_percent | pfe_kw | vkr_percent | sn_mva | vn_lv_kv | vn_hv_kv | vk_percent | shift_degree | vector_group | tap_side | tap_neutral | tap_min | tap_max | tap_step_degree | tap_step_percent | tap_phase_shifter
160 MVA 380/110 kV | 0.06 | 60 | 0.25 | 160 | 110 | 380 | 12.2 | 0 | Yy0 | hv | 0 | -9 | 9 | 0 | 1.5 | FALSE
100 MVA 220/110 kV | 0.06 | 55 | 0.26 | 100 | 110 | 220 | 12 | 0 | Yy0 | hv | 0 | -9 | 9 | 0 | 1.5 | FALSE
63 MVA 110/20 kV | 0.04 | 22 | 0.32 | 63 | 20 | 110 | 18 | 150 | YNd5 | hv | 0 | -9 | 9 | 0 | 1.5 | FALSE
40 MVA 110/20 kV | 0.05 | 18 | 0.34 | 40 | 20 | 110 | 16.2 | 150 | YNd5 | hv | 0 | -9 | 9 | 0 | 1.5 | FALSE
25 MVA 110/20 kV | 0.07 | 14 | 0.41 | 25 | 20 | 110 | 12 | 150 | YNd5 | hv | 0 | -9 | 9 | 0 | 1.5 | FALSE
63 MVA 110/10 kV | 0.04 | 22 | 0.32 | 63 | 10 | 110 | 18 | 150 | YNd5 | hv | 0 | -9 | 9 | 0 | 1.5 | FALSE
40 MVA 110/10 kV | 0.05 | 18 | 0.34 | 40 | 10 | 110 | 16.2 | 150 | YNd5 | hv | 0 | -9 | 9 | 0 | 1.5 | FALSE
25 MVA 110/10 kV | 0.07 | 14 | 0.41 | 25 | 10 | 110 | 12 | 150 | YNd5 | hv | 0 | -9 | 9 | 0 | 1.5 | FALSE
0.25 MVA 20/0.4 kV | 0.32 | 0.8 | 1.44 | 0.25 | 0.4 | 20 | 6 | 150 | Yzn5 | hv | 0 | -2 | 2 | 0 | 2.5 | FALSE
0.4 MVA 20/0.4 kV | 0.3375 | 1.35 | 1.425 | 0.4 | 0.4 | 20 | 6 | 150 | Dyn5 | hv | 0 | -2 | 2 | 0 | 2.5 | FALSE
0.63 MVA 20/0.4 kV | 0.2619 | 1.65 | 1.206 | 0.63 | 0.4 | 20 | 6 | 150 | Dyn5 | hv | 0 | -2 | 2 | 0 | 2.5 | FALSE
0.25 MVA 10/0.4 kV | 0.24 | 0.6 | 1.2 | 0.25 | 0.4 | 10 | 4 | 150 | Dyn5 | hv | 0 | -2 | 2 | 0 | 2.5 | FALSE
0.4 MVA 10/0.4 kV | 0.2375 | 0.95 | 1.325 | 0.4 | 0.4 | 10 | 4 | 150 | Dyn5 | hv | 0 | -2 | 2 | 0 | 2.5 | FALSE
0.63 MVA 10/0.4 kV | 0.1873 | 1.18 | 1.0794 | 0.63 | 0.4 | 10 | 4 | 150 | Dyn5 | hv | 0 | -2 | 2 | 0 | 2.5 | FALSE

## trafo3w_std_types
| sn_hv_mva | sn_mv_mva | sn_lv_mva | vn_hv_kv | vn_mv_kv | vn_lv_kv | vk_hv_percent | vk_mv_percent | vk_lv_percent | vkr_hv_percent | vkr_mv_percent | vkr_lv_percent | pfe_kw | i0_percent | shift_mv_degree | shift_lv_degree | vector_group | tap_side | tap_neutral | tap_min | tap_max | tap_step_percent
63/25/38 MVA 110/20/10 kV | 63 | 25 | 38 | 110 | 20 | 10 | 10.4 | 10.4 | 10.4 | 0.28 | 0.32 | 0.35 | 35 | 0.89 | 0 | 0 | YN0yn0yn0 | hv | 0 | -10 | 10 | 1.2
63/25/38 MVA 110/10/10 kV | 63 | 25 | 38 | 110 | 10 | 10 | 10.4 | 10.4 | 10.4 | 0.28 | 0.32 | 0.35 | 35 | 0.89 | 0 | 0 | YN0yn0yn0 | hv | 0 | -10 | 10 | 1.2

## fuse_std_types
| fuse_type | i_rated_a | t_avg | t_min | t_total | x_avg | x_min | x_total
HV 100A | HV 100A | 100 | 0 | [10.0, 3.64, 0.854, 0.281, 0.1, 0.0531, 0.022, 0.01] | [10.0, 4.267, 1.21, 0.403, 0.1, 0.058, 0.022, 0.01] | 0 | [300.0, 350.0, 450.0, 550.0, 700.0, 850.0, 1200.0, 1752.0] | [600.0, 700.0, 900.0, 1150.0, 1665.0, 2000.0, 3000.0, 4313.0]
HV 10A | HV 10A | 10 | 0 | [10.0, 1675.0, 0.344, 0.156, 0.1, 0.0417, 0.0171, 0.01] | [10.0, 1.3, 0.3, 0.155, 0.1, 0.0555, 0.023, 0.01] | 0 | [30.0, 32.0, 35.0, 37.0, 39.0, 50.0, 70.0, 88.0] | [60.0, 70.0, 80.0, 87.0, 94.0, 110.0, 150.0, 216.0]
HV 125A | HV 125A | 125 | 0 | [10.0, 1.82, 0.344, 0.1, 0.0467, 0.0269, 0.01] | [10.0, 2.478, 0.426, 0.1, 0.0427, 0.0211, 0.01] | 0 | [375.0, 500.0, 700.0, 925.0, 1200.0, 1500.0, 2341.0] | [750.0, 1000.0, 1500.0, 2200.0, 3000.0, 4000.0, 5765.0]
HV 160A | HV 160A | 160 | 0 | [10.0, 4.15, 1.03, 0.198, 0.1, 0.051, 0.0172, 0.01] | [10.0, 2.3, 0.734, 0.274, 0.1, 0.046, 0.0177, 0.01] | 0 | [480.0, 550.0, 700.0, 1000.0, 1260.0, 1600.0, 2500.0, 3227.0] | [960.0, 1300.0, 1700.0, 2200.0, 2996.0, 4000.0, 6000.0, 7946.0]
HV 16A | HV 16A | 16 | 0 | [10.0, 0.352, 0.164, 0.1, 0.0649, 0.0342, 0.01] | [10.0, 2.34, 0.722, 0.181, 0.1, 0.055, 0.0296, 0.01] | 0 | [48.0, 60.0, 65.0, 71.0, 80.0, 100.0, 162.0] | [96.0, 110.0, 125.0, 150.0, 168.0, 200.0, 250.0, 398.0]
HV 200A | HV 200A | 200 | 0 | [10.0, 4.267, 1.21, 0.403, 0.1, 0.058, 0.022, 0.01] | [10.0, 3.73, 1.654, 0.328, 0.1, 0.0531, 0.019, 0.01] | 0 | [600.0, 700.0, 900.0, 1150.0, 1665.0, 2000.0, 3000.0, 4313.0] | [1200.0, 1500.0, 1800.0, 2700.0, 3960.0, 5000.0, 7500.0, 10620.0]
HV 20A | HV 20A | 20 | 0 | [10.0, 1.3, 0.3, 0.155, 0.1, 0.0555, 0.023, 0.01] | [10.0, 1.3, 0.161, 0.1, 0.0611, 0.0399, 0.0141, 0.01] | 0 | [60.0, 70.0, 80.0, 87.0, 94.0, 110.0, 150.0, 216.0] | [120.0, 150.0, 200.0, 223.0, 260.0, 300.0, 450.0, 532.0]
HV 25A | HV 25A | 25 | 0 | [10.0, 2.512, 0.833, 0.299, 0.1, 0.0372, 0.0223, 0.01] | [10.0, 3.125, 0.597, 0.198, 0.1, 0.0378, 0.022, 0.01] | 0 | [75.0, 82.0, 90.0, 100.0, 124.0, 170.0, 200.0, 289.0] | [150.0, 170.0, 210.0, 250.0, 294.0, 400.0, 500.0, 711.0]
HV 31.5A | HV 31.5A | 31.5 | 0 | [10.0, 2.34, 0.722, 0.181, 0.1, 0.055, 0.0296, 0.01] | [10.0, 2.84, 0.368, 0.164, 0.1, 0.0621, 0.0378, 0.0195, 0.01] | 0 | [95.0, 110.0, 125.0, 150.0, 165.0, 200.0, 250.0, 390.0] | [189.0, 220.0, 300.0, 350.0, 393.0, 450.0, 530.0, 700.0, 960.0]
HV 40A | HV 40A | 40 | 0 | [10.0, 1.3, 0.161, 0.1, 0.0611, 0.0399, 0.0141, 0.01] | [10.0, 2.05, 0.369, 0.198, 0.1, 0.051, 0.0298, 0.01] | 0 | [120.0, 150.0, 200.0, 223.0, 260.0, 300.0, 450.0, 532.0] | [240.0, 300.0, 400.0, 450.0, 530.0, 650.0, 800.0, 1311.0]
HV 50A | HV 50A | 50 | 0 | [10.0, 3.215, 0.597, 0.198, 0.1, 0.0378, 0.022, 0.01] | [10.0, 3.64, 0.854, 0.281, 0.1, 0.0531, 0.022, 0.01] | 0 | [150.0, 170.0, 210.0, 250.0, 294.0, 400.0, 500.0, 711.0] | [300.0, 350.0, 450.0, 550.0, 700.0, 850.0, 1200.0, 1752.0]
HV 6.3A | HV 6.3A | 6.3 | 0 | [10.0, 1.39, 0.344, 0.168, 0.1, 0.056, 0.0263, 0.01] | [10.0, 1.711, 0.516, 0.198, 0.1, 0.0634, 0.0303, 0.01] | 0 | [19.0, 19.5, 20.4, 20.8, 22.0, 25.0, 32.0, 48.0] | [38.0, 40.0, 43.0, 48.0, 53.0, 60.0, 75.0, 118.0]
HV 63A | HV 63A | 63 | 0 | [10.0, 2.84, 0.368, 0.164, 0.1, 0.0621, 0.0378, 0.0195, 0.01] | [10.0, 1.82, 0.344, 0.1, 0.0467, 0.0269, 0.01] | 0 | [189.0, 220.0, 300.0, 350.0, 393.0, 450.0, 530.0, 700.0, 961.0] | [378.0, 500.0, 700.0, 934.0, 1200.0, 1500.0, 2366.0]
HV 80A | HV 80A | 80 | 0 | [10.0, 2.05, 0.369, 0.198, 0.1, 0.051, 0.0298, 0.01] | [10.0, 4.15, 1.03, 0.198, 0.1, 0.051, 0.0172, 0.01] | 0 | [240.0, 300.0, 400.0, 450.0, 530.0, 650.0, 800.0, 1311.0] | [480.0, 550.0, 700.0, 1000.0, 1260.0, 1600.0, 2500.0, 3227.0]
Siemens NH-1-100 | Siemens NH-1-100 | 100 | [5400.0, 2000.0, 400.0, 20.0, 1.0, 0.2, 0.012, 0.004] | 0 | 0 | [150.0, 190.0, 250.0, 430.0, 900.0, 1250.0, 2700.0, 3600.0] | 0 | 0
Siemens NH-1-125 | Siemens NH-1-125 | 125 | [4800.0, 120.0, 7.0, 0.1, 0.004] | 0 | 0 | [180.0, 400.0, 740.0, 2000.0, 4250.0] | 0 | 0
Siemens NH-1-16 | Siemens NH-1-16 | 16 | [4000.0, 400.0, 2.0, 0.1, 0.04, 0.01] | 0 | 0 | [26.0, 35.0, 75.0, 150.0, 200.0, 300.0] | 0 | 0
Siemens NH-1-160 | Siemens NH-1-160 | 160 | [4800.0, 120.0, 7.0, 0.1, 0.004] | 0 | 0 | [210.0, 500.0, 900.0, 2300.0, 5000.0] | 0 | 0
Siemens NH-1-25 | Siemens NH-1-25 | 25 | [4000.0, 1000.0, 10.0, 0.2, 0.02, 0.01] | 0 | 0 | [40.0, 50.0, 100.0, 210.0, 400.0, 500.0] | 0 | 0
Siemens NH-1-50 | Siemens NH-1-50 | 50 | [4000.0, 40.0, 4.0, 1.0, 0.02, 0.01] | 0 | 0 | [86.0, 200.0, 300.0, 400.0, 1000.0, 1280.0] | 0 | 0
Siemens NH-1-63 | Siemens NH-1-63 | 63 | [4000.0, 100.0, 10.0, 2.0, 0.04, 0.01] | 0 | 0 | [100.0, 200.0, 300.0, 400.0, 1000.0, 1500.0] | 0 | 0
Siemens NH-1-80 | Siemens NH-1-80 | 80 | [4800.0, 120.0, 7.0, 0.1, 0.01] | 0 | 0 | [150.58, 250.0, 450.0, 1150.0, 2470.0] | 0 | 0
Siemens NH-2-1000 | Siemens NH-2-1000 | 1000 | [4800.0, 120.0, 7.0, 0.1, 0.004] | 0 | 0 | [1900.0, 3500.0, 8400.0, 24000.0, 52000.0] | 0 | 0
Siemens NH-2-200 | Siemens NH-2-200 | 200 | [4800.0, 120.0, 7.0, 0.1, 0.004] | 0 | 0 | [280.0, 650.0, 1200.0, 3000.0, 7000.0] | 0 | 0
Siemens NH-2-224 | Siemens NH-2-224 | 224 | [4800.0, 120.0, 7.0, 0.2, 0.04, 0.004] | 0 | 0 | [400.0, 750.0, 1453.0, 3025.0, 4315.0, 7600.0] | 0 | 0
Siemens NH-2-250 | Siemens NH-2-250 | 250 | [4800.0, 120.0, 7.0, 0.1, 0.004] | 0 | 0 | [450.0, 800.0, 1650.0, 4000.0, 8500.0] | 0 | 0
Siemens NH-2-315 | Siemens NH-2-315 | 315 | [4800.0, 120.0, 7.0, 0.1, 0.004] | 0 | 0 | [550.0, 920.0, 1900.0, 5000.0, 11000.0] | 0 | 0
Siemens NH-2-355 | Siemens NH-2-355 | 355 | [4800.0, 120.0, 6.0, 0.1, 0.004] | 0 | 0 | [650.0, 1116.27, 2350.0, 5840.0, 12790.0] | 0 | 0
Siemens NH-2-400 | Siemens NH-2-400 | 400 | [4800.0, 120.0, 7.0, 0.1, 0.004] | 0 | 0 | [720.0, 1350.0, 2800.0, 6500.0, 15000.0] | 0 | 0
Siemens NH-2-425 | Siemens NH-2-425 | 425 | [4800.0, 120.0, 7.0, 0.1, 0.004] | 0 | 0 | [850.0, 1500.0, 3050.0, 7500.0, 16500.0] | 0 | 0
Siemens NH-2-630 | Siemens NH-2-630 | 630 | [4800.0, 120.0, 7.0, 0.1, 0.004] | 0 | 0 | [1200.0, 2000.0, 4800.0, 12000.0, 26000.0] | 0 | 0

## dtypes
| element | column | dtype
0 | bus | name | object
1 | bus | vn_kv | float64
2 | bus | type | object
3 | bus | zone | object
4 | bus | in_service | bool
5 | load | name | object
6 | load | bus | uint32
7 | load | p_mw | float64
8 | load | q_mvar | float64
9 | load | const_z_percent | float64
10 | load | const_i_percent | float64
11 | load | sn_mva | float64
12 | load | scaling | float64
13 | load | in_service | bool
14 | load | type | object
15 | ext_grid | name | object
16 | ext_grid | bus | uint32
17 | ext_grid | vm_pu | float64
18 | ext_grid | va_degree | float64
19 | ext_grid | slack_weight | float64
20 | ext_grid | in_service | bool
21 | line | name | object
22 | line | std_type | object
23 | line | from_bus | uint32
24 | line | to_bus | uint32
25 | line | length_km | float64
26 | line | r_ohm_per_km | float64
27 | line | x_ohm_per_km | float64
28 | line | c_nf_per_km | float64
29 | line | g_us_per_km | float64
30 | line | max_i_ka | float64
31 | line | df | float64
32 | line | parallel | uint32
33 | line | type | object
34 | line | in_service | bool
35 | trafo | name | object
36 | trafo | std_type | object
37 | trafo | hv_bus | uint32
38 | trafo | lv_bus | uint32
39 | trafo | sn_mva | float64
40 | trafo | vn_hv_kv | float64
41 | trafo | vn_lv_kv | float64
42 | trafo | vk_percent | float64
43 | trafo | vkr_percent | float64
44 | trafo | pfe_kw | float64
45 | trafo | i0_percent | float64
46 | trafo | shift_degree | float64
47 | trafo | tap_side | object
48 | trafo | tap_neutral | int32
49 | trafo | tap_min | int32
50 | trafo | tap_max | int32
51 | trafo | tap_step_percent | float64
52 | trafo | tap_step_degree | float64
53 | trafo | tap_pos | int32
54 | trafo | tap_phase_shifter | bool
55 | trafo | parallel | uint32
56 | trafo | df | float64
57 | trafo | in_service | bool
58 | line_geodata | coords | object
59 | bus_geodata | x | float64
60 | bus_geodata | y | float64
61 | bus_geodata | coords | object

## parameters
| version | format_version | converged | OPF_converged | name | f_hz | sn_mva
0 | 2.14.6 | 2.14.0 | FALSE | FALSE |  | 50 | 1