## bus
| name | vn_kv | type | zone | in_service
0 | bus_LV_4146-8_0_4_node_0 | 0.4 | n |  | TRUE
1 | bus_LV_4146-8_0_4_node_1 | 0.4 | n |  | TRUE
2 | bus_LV_4146-8_0_4_node_2 | 0.4 | n |  | TRUE
3 | bus_LV_4146-8_0_4_node_4 | 0.4 | n |  | TRUE
4 | bus_LV_4146-8_0_4_node_5 | 0.4 | n |  | TRUE
5 | bus_LV_4146-8_0_4_node_48 | 0.4 | n |  | TRUE
6 | bus_LV_4146-8_0_4_node_47 | 0.4 | n |  | TRUE
7 | bus_LV_4146-8_0_4_node_7 | 0.4 | n |  | TRUE
8 | bus_LV_4146-8_0_4_node_88 | 0.4 | n |  | TRUE
9 | bus_LV_4146-8_0_4_node_87 | 0.4 | n |  | TRUE
10 | bus_LV_4146-8_0_4_node_56 | 0.4 | n |  | TRUE
11 | bus_LV_4146-8_0_4_node_52 | 0.4 | n |  | TRUE
12 | bus_LV_4146-8_0_4_node_46 | 0.4 | n |  | TRUE
13 | bus_LV_4146-8_0_4_node_8 | 0.4 | n |  | TRUE
14 | bus_LV_4146-8_0_4_node_6 | 0.4 | n |  | TRUE
15 | bus_LV_4146-8_0_4_node_44 | 0.4 | n |  | TRUE
16 | bus_LV_4146-8_0_4_node_42 | 0.4 | n |  | TRUE
17 | bus_LV_4146-8_0_4_node_43 | 0.4 | n |  | TRUE
18 | bus_LV_4146-8_0_4_node_9 | 0.4 | n |  | TRUE
19 | bus_LV_4146-8_0_4_node_10 | 0.4 | n |  | TRUE
20 | bus_LV_4146-8_0_4_node_11 | 0.4 | n |  | TRUE
21 | bus_LV_4146-8_0_4_node_74 | 0.4 | n |  | TRUE
22 | bus_LV_4146-8_0_4_node_75 | 0.4 | n |  | TRUE
23 | bus_LV_4146-8_0_4_node_78 | 0.4 | n |  | TRUE
24 | bus_LV_4146-8_0_4_node_76 | 0.4 | n |  | TRUE
25 | bus_LV_4146-8_0_4_node_12 | 0.4 | n |  | TRUE
26 | bus_LV_4146-8_0_4_node_13 | 0.4 | n |  | TRUE
27 | bus_LV_4146-8_0_4_node_14 | 0.4 | n |  | TRUE
28 | bus_LV_4146-8_0_4_node_15 | 0.4 | n |  | TRUE
29 | bus_LV_4146-8_0_4_node_16 | 0.4 | n |  | TRUE
30 | bus_LV_4146-8_0_4_node_29 | 0.4 | n |  | TRUE
31 | bus_LV_4146-8_0_4_node_49 | 0.4 | n |  | TRUE
32 | bus_LV_4146-8_0_4_node_50 | 0.4 | n |  | TRUE
33 | bus_LV_4146-8_0_4_node_17 | 0.4 | n |  | TRUE
34 | bus_LV_4146-8_0_4_node_18 | 0.4 | n |  | TRUE
35 | bus_LV_4146-8_0_4_node_19 | 0.4 | n |  | TRUE
36 | bus_LV_4146-8_0_4_node_20 | 0.4 | n |  | TRUE
37 | bus_LV_4146-8_0_4_node_21 | 0.4 | n |  | TRUE
38 | bus_LV_4146-8_0_4_node_22 | 0.4 | n |  | TRUE
39 | bus_LV_4146-8_0_4_node_23 | 0.4 | n |  | TRUE
40 | bus_LV_4146-8_0_4_node_31 | 0.4 | n |  | TRUE
41 | bus_LV_4146-8_0_4_node_32 | 0.4 | n |  | TRUE
42 | bus_LV_4146-8_0_4_node_37 | 0.4 | n |  | TRUE
43 | bus_LV_4146-8_0_4_node_61 | 0.4 | n |  | TRUE
44 | bus_LV_4146-8_0_4_node_30 | 0.4 | n |  | TRUE
45 | bus_LV_4146-8_0_4_node_27 | 0.4 | n |  | TRUE
46 | bus_LV_4146-8_0_4_node_38 | 0.4 | n |  | TRUE
47 | bus_LV_4146-8_0_4_node_24 | 0.4 | n |  | TRUE
48 | bus_LV_4146-8_0_4_node_25 | 0.4 | n |  | TRUE
49 | bus_LV_4146-8_0_4_node_26 | 0.4 | n |  | TRUE
50 | bus_LV_4146-8_0_4_node_28 | 0.4 | n |  | TRUE
51 | bus_LV_4146-8_0_4_node_35 | 0.4 | n |  | TRUE
52 | bus_LV_4146-8_0_4_node_33 | 0.4 | n |  | TRUE
53 | bus_LV_4146-8_0_4_node_51 | 0.4 | n |  | TRUE
54 | bus_LV_4146-8_0_4_node_34 | 0.4 | n |  | TRUE
55 | bus_LV_4146-8_0_4_node_36 | 0.4 | n |  | TRUE
56 | bus_LV_4146-8_0_4_node_39 | 0.4 | n |  | TRUE
57 | bus_LV_4146-8_0_4_node_40 | 0.4 | n |  | TRUE
58 | bus_LV_4146-8_0_4_node_41 | 0.4 | n |  | TRUE
59 | bus_LV_4146-8_0_4_node_59 | 0.4 | n |  | TRUE
60 | bus_LV_4146-8_0_4_node_57 | 0.4 | n |  | TRUE
61 | bus_LV_4146-8_0_4_node_81 | 0.4 | n |  | TRUE
62 | bus_LV_4146-8_0_4_node_79 | 0.4 | n |  | TRUE
63 | bus_LV_4146-8_0_4_node_68 | 0.4 | n |  | TRUE
64 | bus_LV_4146-8_0_4_node_66 | 0.4 | n |  | TRUE
65 | bus_LV_4146-8_0_4_node_98 | 0.4 | n |  | TRUE
66 | bus_LV_4146-8_0_4_node_80 | 0.4 | n |  | TRUE
67 | bus_LV_4146-8_0_4_node_45 | 0.4 | n |  | TRUE
68 | bus_LV_4146-8_0_4_node_53 | 0.4 | n |  | TRUE
69 | bus_LV_4146-8_0_4_node_54 | 0.4 | n |  | TRUE
70 | bus_LV_4146-8_0_4_node_55 | 0.4 | n |  | TRUE
71 | bus_LV_4146-8_0_4_node_62 | 0.4 | n |  | TRUE
72 | bus_LV_4146-8_0_4_node_58 | 0.4 | n |  | TRUE
73 | bus_LV_4146-8_0_4_node_84 | 0.4 | n |  | TRUE
74 | bus_LV_4146-8_0_4_node_63 | 0.4 | n |  | TRUE
75 | bus_LV_4146-8_0_4_node_60 | 0.4 | n |  | TRUE
76 | bus_LV_4146-8_0_4_node_82 | 0.4 | n |  | TRUE
77 | bus_LV_4146-8_0_4_node_71 | 0.4 | n |  | TRUE
78 | bus_LV_4146-8_0_4_node_73 | 0.4 | n |  | TRUE
79 | bus_LV_4146-8_0_4_node_69 | 0.4 | n |  | TRUE
80 | bus_LV_4146-8_0_4_node_89 | 0.4 | n |  | TRUE
81 | bus_LV_4146-8_0_4_node_86 | 0.4 | n |  | TRUE
82 | bus_LV_4146-8_0_4_node_64 | 0.4 | n |  | TRUE
83 | bus_LV_4146-8_0_4_node_65 | 0.4 | n |  | TRUE
84 | bus_LV_4146-8_0_4_node_67 | 0.4 | n |  | TRUE
85 | bus_LV_4146-8_0_4_node_93 | 0.4 | n |  | TRUE
86 | bus_LV_4146-8_0_4_node_95 | 0.4 | n |  | TRUE
87 | bus_LV_4146-8_0_4_node_70 | 0.4 | n |  | TRUE
88 | bus_LV_4146-8_0_4_node_92 | 0.4 | n |  | TRUE
89 | bus_LV_4146-8_0_4_node_77 | 0.4 | n |  | TRUE
90 | bus_LV_4146-8_0_4_node_97 | 0.4 | n |  | TRUE
91 | bus_LV_4146-8_0_4_node_96 | 0.4 | n |  | TRUE
92 | bus_LV_4146-8_0_4_node_83 | 0.4 | n |  | TRUE
93 | bus_LV_4146-8_0_4_node_85 | 0.4 | n |  | TRUE
94 | bus_LV_4146-8_0_4_node_90 | 0.4 | n |  | TRUE
95 | bus_LV_4146-8_0_4_node_91 | 0.4 | n |  | TRUE
96 | bus_LV_4146-8_0_4_node_94 | 0.4 | n |  | TRUE
97 | bus_MV_482_0_node_90 | 20 | n |  | TRUE

## load
| name | bus | p_mw | q_mvar | const_z_percent | const_i_percent | sn_mva | scaling | in_service | type
0 | LV_4146-8_0_4_load_0 | 0 | 0.0053187 | 0.001333 | 0 | 0 |  | 1 | TRUE | wye
1 | LV_4146-8_0_4_load_1 | 1 | 0.0066611 | 0.0016694 | 0 | 0 |  | 1 | TRUE | wye
2 | LV_4146-8_0_4_load_5 | 4 | 0.0066944 | 0.0016778 | 0 | 0 |  | 1 | TRUE | wye
3 | LV_4146-8_0_4_load_47 | 6 | 0.0058007 | 0.0014538 | 0 | 0 |  | 1 | TRUE | wye
4 | LV_4146-8_0_4_load_88 | 8 | 0.0028765 | 0.00072091 | 0 | 0 |  | 1 | TRUE | wye
5 | LV_4146-8_0_4_load_56 | 10 | 0.0049209 | 0.0012333 | 0 | 0 |  | 1 | TRUE | wye
6 | LV_4146-8_0_4_load_52 | 11 | 0.0063206 | 0.0015841 | 0 | 0 |  | 1 | TRUE | wye
7 | LV_4146-8_0_4_load_46 | 12 | 0.0044949 | 0.0011265 | 0 | 0 |  | 1 | TRUE | wye
8 | LV_4146-8_0_4_load_8 | 13 | 0.0061615 | 0.0015442 | 0 | 0 |  | 1 | TRUE | wye
9 | LV_4146-8_0_4_load_6 | 14 | 0.0055986 | 0.0014031 | 0 | 0 |  | 1 | TRUE | wye
10 | LV_4146-8_0_4_load_11 | 20 | 0.012751 | 0.0031957 | 0 | 0 |  | 1 | TRUE | wye
11 | LV_4146-8_0_4_load_74 | 21 | 0.0050353 | 0.001262 | 0 | 0 |  | 1 | TRUE | wye
12 | LV_4146-8_0_4_load_78 | 23 | 0.0013869 | 0.0003476 | 0 | 0 |  | 1 | TRUE | wye
13 | LV_4146-8_0_4_load_76 | 24 | 0.00066585 | 0.00016688 | 0 | 0 |  | 1 | TRUE | wye
14 | LV_4146-8_0_4_load_12 | 25 | 0.0032085 | 0.00080413 | 0 | 0 |  | 1 | TRUE | wye
15 | LV_4146-8_0_4_load_13 | 26 | 0.0056736 | 0.0014219 | 0 | 0 |  | 1 | TRUE | wye
16 | LV_4146-8_0_4_load_14 | 27 | 0.0049891 | 0.0012504 | 0 | 0 |  | 1 | TRUE | wye
17 | LV_4146-8_0_4_load_15 | 28 | 0.0022863 | 0.000573 | 0 | 0 |  | 1 | TRUE | wye
18 | LV_4146-8_0_4_load_16 | 29 | 0.0014084 | 0.00035297 | 0 | 0 |  | 1 | TRUE | wye
19 | LV_4146-8_0_4_load_29 | 30 | 0.0096032 | 0.0024068 | 0 | 0 |  | 1 | TRUE | wye
20 | LV_4146-8_0_4_load_17 | 33 | 0.0017475 | 0.00043795 | 0 | 0 |  | 1 | TRUE | wye
21 | LV_4146-8_0_4_load_18 | 34 | 0.00070082 | 0.00017564 | 0 | 0 |  | 1 | TRUE | wye
22 | LV_4146-8_0_4_load_20 | 36 | 0.0016087 | 0.00040317 | 0 | 0 |  | 1 | TRUE | wye
23 | LV_4146-8_0_4_load_22 | 38 | 0.0028611 | 0.00071706 | 0 | 0 |  | 1 | TRUE | wye
24 | LV_4146-8_0_4_load_23 | 39 | 0.0014233 | 0.00035671 | 0 | 0 |  | 1 | TRUE | wye
25 | LV_4146-8_0_4_load_32 | 41 | 0.0012145 | 0.00030439 | 0 | 0 |  | 1 | TRUE | wye
26 | LV_4146-8_0_4_load_37 | 42 | 0.0027971 | 0.00070102 | 0 | 0 |  | 1 | TRUE | wye
27 | LV_4146-8_0_4_load_61 | 43 | 0.0014576 | 0.00036532 | 0 | 0 |  | 1 | TRUE | wye
28 | LV_4146-8_0_4_load_30 | 44 | 0.00185 | 0.00046366 | 0 | 0 |  | 1 | TRUE | wye
29 | LV_4146-8_0_4_load_27 | 45 | 0.0013697 | 0.00034327 | 0 | 0 |  | 1 | TRUE | wye
30 | LV_4146-8_0_4_load_38 | 46 | 0.001347 | 0.00033759 | 0 | 0 |  | 1 | TRUE | wye
31 | LV_4146-8_0_4_load_24 | 47 | 0.0025974 | 0.00065097 | 0 | 0 |  | 1 | TRUE | wye
32 | LV_4146-8_0_4_load_25 | 48 | 0.00054796 | 0.00013733 | 0 | 0 |  | 1 | TRUE | wye
33 | LV_4146-8_0_4_load_26 | 49 | 0.0010485 | 0.00026279 | 0 | 0 |  | 1 | TRUE | wye
34 | LV_4146-8_0_4_load_35 | 51 | 0.0019021 | 0.00047671 | 0 | 0 |  | 1 | TRUE | wye
35 | LV_4146-8_0_4_load_33 | 52 | 0.0027177 | 0.00068111 | 0 | 0 |  | 1 | TRUE | wye
36 | LV_4146-8_0_4_load_51 | 53 | 0.0012218 | 0.00030621 | 0 | 0 |  | 1 | TRUE | wye
37 | LV_4146-8_0_4_load_34 | 54 | 0.00064892 | 0.00016263 | 0 | 0 |  | 1 | TRUE | wye
38 | LV_4146-8_0_4_load_36 | 55 | 0.00060031 | 0.00015045 | 0 | 0 |  | 1 | TRUE | wye
39 | LV_4146-8_0_4_load_39 | 56 | 0.0055785 | 0.0013981 | 0 | 0 |  | 1 | TRUE | wye
40 | LV_4146-8_0_4_load_40 | 57 | 0.0034807 | 0.00087235 | 0 | 0 |  | 1 | TRUE | wye
41 | LV_4146-8_0_4_load_57 | 60 | 0.0066418 | 0.0016646 | 0 | 0 |  | 1 | TRUE | wye
42 | LV_4146-8_0_4_load_79 | 62 | 0.0033374 | 0.00083644 | 0 | 0 |  | 1 | TRUE | wye
43 | LV_4146-8_0_4_load_66 | 64 | 0.0023271 | 0.00058324 | 0 | 0 |  | 1 | TRUE | wye
44 | LV_4146-8_0_4_load_98 | 65 | 0.0038027 | 0.00095304 | 0 | 0 |  | 1 | TRUE | wye
45 | LV_4146-8_0_4_load_80 | 66 | 0.0064672 | 0.0016208 | 0 | 0 |  | 1 | TRUE | wye
46 | LV_4146-8_0_4_load_45 | 67 | 0.011172 | 0.0028 | 0 | 0 |  | 1 | TRUE | wye
47 | LV_4146-8_0_4_load_54 | 69 | 0.0022209 | 0.00055661 | 0 | 0 |  | 1 | TRUE | wye
48 | LV_4146-8_0_4_load_84 | 73 | 0.0049141 | 0.0012316 | 0 | 0 |  | 1 | TRUE | wye
49 | LV_4146-8_0_4_load_63 | 74 | 0.003514 | 0.0008807 | 0 | 0 |  | 1 | TRUE | wye
50 | LV_4146-8_0_4_load_60 | 75 | 0.014268 | 0.003576 | 0 | 0 |  | 1 | TRUE | wye
51 | LV_4146-8_0_4_load_82 | 76 | 0.002121 | 0.00053158 | 0 | 0 |  | 1 | TRUE | wye
52 | LV_4146-8_0_4_load_69 | 79 | 0.0058746 | 0.0014723 | 0 | 0 |  | 1 | TRUE | wye
53 | LV_4146-8_0_4_load_89 | 80 | 0.0055311 | 0.0013862 | 0 | 0 |  | 1 | TRUE | wye
54 | LV_4146-8_0_4_load_86 | 81 | 0.0019551 | 0.00049 | 0 | 0 |  | 1 | TRUE | wye
55 | LV_4146-8_0_4_load_64 | 82 | 0.0017309 | 0.00043381 | 0 | 0 |  | 1 | TRUE | wye
56 | LV_4146-8_0_4_load_65 | 83 | 0.0011376 | 0.00028511 | 0 | 0 |  | 1 | TRUE | wye
57 | LV_4146-8_0_4_load_67 | 84 | 0.0019645 | 0.00049235 | 0 | 0 |  | 1 | TRUE | wye
58 | LV_4146-8_0_4_load_93 | 85 | 0.0019124 | 0.00047929 | 0 | 0 |  | 1 | TRUE | wye
59 | LV_4146-8_0_4_load_95 | 86 | 0.0013802 | 0.00034592 | 0 | 0 |  | 1 | TRUE | wye
60 | LV_4146-8_0_4_load_70 | 87 | 0.0016856 | 0.00042246 | 0 | 0 |  | 1 | TRUE | wye
61 | LV_4146-8_0_4_load_92 | 88 | 0.0011172 | 0.00027999 | 0 | 0 |  | 1 | TRUE | wye
62 | LV_4146-8_0_4_load_97 | 90 | 0.00070894 | 0.00017768 | 0 | 0 |  | 1 | TRUE | wye
63 | LV_4146-8_0_4_load_83 | 92 | 0.0014803 | 0.00037099 | 0 | 0 |  | 1 | TRUE | wye
64 | LV_4146-8_0_4_load_85 | 93 | 0.00091802 | 0.00023008 | 0 | 0 |  | 1 | TRUE | wye
65 | LV_4146-8_0_4_load_90 | 94 | 0.0012983 | 0.00032538 | 0 | 0 |  | 1 | TRUE | wye
66 | LV_4146-8_0_4_load_91 | 95 | 0.0014097 | 0.0003533 | 0 | 0 |  | 1 | TRUE | wye
67 | LV_4146-8_0_4_load_94 | 96 | 0.001248 | 0.00031279 | 0 | 0 |  | 1 | TRUE | wye

## ext_grid
| name | bus | vm_pu | va_degree | slack_weight | in_service
0 |  | 4 | 1 | 0 | 1 | TRUE

## line
| name | std_type | from_bus | to_bus | length_km | r_ohm_per_km | x_ohm_per_km | c_nf_per_km | g_us_per_km | max_i_ka | df | parallel | type | in_service
0 | LV_4146-8_0_4_line_0 | NAYY 4x150 SE | 0 | 1 | 0.010424 | 0.208 | 0.08 | 261 | 0 | 0.27 | 1 | 1 | cs | TRUE
1 | LV_4146-8_0_4_line_1 | NAYY 4x150 SE | 0 | 2 | 0.020173 | 0.208 | 0.08 | 261 | 0 | 0.27 | 1 | 1 | cs | TRUE
2 | LV_4146-8_0_4_line_2 | NAYY 4x150 SE | 2 | 3 | 0.016407 | 0.208 | 0.08 | 261 | 0 | 0.27 | 1 | 1 | cs | TRUE
3 | LV_4146-8_0_4_line_3 | NAYY 4x150 SE | 2 | 4 | 0.00683 | 0.208 | 0.08 | 261 | 0 | 0.27 | 1 | 2 | cs | TRUE
4 | LV_4146-8_0_4_line_4 | NAYY 4x150 SE | 3 | 5 | 0.001448 | 0.208 | 0.08 | 261 | 0 | 0.27 | 1 | 1 | cs | TRUE
5 | LV_4146-8_0_4_line_5 | NAYY 4x150 SE | 3 | 6 | 0.031955 | 0.208 | 0.08 | 261 | 0 | 0.27 | 1 | 1 | cs | TRUE
6 | LV_4146-8_0_4_line_6 | NAYY 4x150 SE | 4 | 7 | 0.021796 | 0.208 | 0.08 | 261 | 0 | 0.27 | 1 | 2 | cs | TRUE
7 | LV_4146-8_0_4_line_7 | NAYY 4x150 SE | 5 | 10 | 0.021016 | 0.208 | 0.08 | 261 | 0 | 0.27 | 1 | 1 | cs | TRUE
8 | LV_4146-8_0_4_line_8 | NAYY 4x150 SE | 5 | 11 | 0.018387 | 0.208 | 0.08 | 261 | 0 | 0.27 | 1 | 1 | cs | TRUE
9 | LV_4146-8_0_4_line_9 | NAYY 4x150 SE | 6 | 12 | 0.039172 | 0.208 | 0.08 | 261 | 0 | 0.27 | 1 | 1 | cs | TRUE
10 | LV_4146-8_0_4_line_10 | NAYY 4x150 SE | 7 | 13 | 0.0014026 | 0.208 | 0.08 | 261 | 0 | 0.27 | 1 | 2 | cs | TRUE
11 | LV_4146-8_0_4_line_11 | NAYY 4x150 SE | 7 | 14 | 0.020484 | 0.208 | 0.08 | 261 | 0 | 0.27 | 1 | 1 | cs | TRUE
12 | LV_4146-8_0_4_line_12 | NAYY 4x150 SE | 8 | 9 | 0.016578 | 0.208 | 0.08 | 261 | 0 | 0.27 | 1 | 1 | cs | TRUE
13 | LV_4146-8_0_4_line_13 | NAYY 4x150 SE | 9 | 81 | 0.00092061 | 0.208 | 0.08 | 261 | 0 | 0.27 | 1 | 1 | cs | TRUE
14 | LV_4146-8_0_4_line_14 | NAYY 4x150 SE | 11 | 68 | 0.00025887 | 0.208 | 0.08 | 261 | 0 | 0.27 | 1 | 1 | cs | TRUE
15 | LV_4146-8_0_4_line_15 | NAYY 4x150 SE | 12 | 67 | 0.0058141 | 0.208 | 0.08 | 261 | 0 | 0.27 | 1 | 1 | cs | TRUE
16 | LV_4146-8_0_4_line_16 | NAYY 4x150 SE | 13 | 15 | 0.018336 | 0.208 | 0.08 | 261 | 0 | 0.27 | 1 | 1 | cs | TRUE
17 | LV_4146-8_0_4_line_17 | NAYY 4x150 SE | 15 | 16 | 0.047413 | 0.208 | 0.08 | 261 | 0 | 0.27 | 1 | 1 | cs | TRUE
18 | LV_4146-8_0_4_line_18 | NAYY 4x150 SE | 15 | 17 | 0.038002 | 0.208 | 0.08 | 261 | 0 | 0.27 | 1 | 1 | cs | TRUE
19 | LV_4146-8_0_4_line_19 | NAYY 4x150 SE | 16 | 30 | 0.024447 | 0.208 | 0.08 | 261 | 0 | 0.27 | 1 | 1 | cs | TRUE
20 | LV_4146-8_0_4_line_20 | NAYY 4x150 SE | 17 | 61 | 0.028417 | 0.208 | 0.08 | 261 | 0 | 0.27 | 1 | 1 | cs | TRUE
21 | LV_4146-8_0_4_line_21 | NAYY 4x150 SE | 17 | 62 | 0.026683 | 0.208 | 0.08 | 261 | 0 | 0.27 | 1 | 1 | cs | TRUE
22 | LV_4146-8_0_4_line_22 | NAYY 4x150 SE | 18 | 19 | 0.042985 | 0.208 | 0.08 | 261 | 0 | 0.27 | 1 | 1 | cs | TRUE
23 | LV_4146-8_0_4_line_23 | NAYY 4x150 SE | 18 | 20 | 0.027514 | 0.208 | 0.08 | 261 | 0 | 0.27 | 1 | 1 | cs | TRUE
24 | LV_4146-8_0_4_line_24 | NAYY 4x150 SE | 19 | 21 | 0.027595 | 0.208 | 0.08 | 261 | 0 | 0.27 | 1 | 1 | cs | TRUE
25 | LV_4146-8_0_4_line_25 | NAYY 4x150 SE | 21 | 22 | 0.022613 | 0.208 | 0.08 | 261 | 0 | 0.27 | 1 | 1 | cs | TRUE
26 | LV_4146-8_0_4_line_26 | NAYY 4x150 SE | 22 | 24 | 0.011461 | 0.208 | 0.08 | 261 | 0 | 0.27 | 1 | 1 | cs | TRUE
27 | LV_4146-8_0_4_line_27 | NAYY 4x150 SE | 22 | 89 | 0.026646 | 0.208 | 0.08 | 261 | 0 | 0.27 | 1 | 1 | cs | TRUE
28 | LV_4146-8_0_4_line_28 | NAYY 4x150 SE | 23 | 24 | 0.012603 | 0.208 | 0.08 | 261 | 0 | 0.27 | 1 | 1 | cs | TRUE
29 | LV_4146-8_0_4_line_29 | NAYY 4x150 SE | 25 | 26 | 0.023573 | 0.208 | 0.08 | 261 | 0 | 0.27 | 1 | 1 | cs | TRUE
30 | LV_4146-8_0_4_line_30 | NAYY 4x150 SE | 25 | 27 | 0.013335 | 0.208 | 0.08 | 261 | 0 | 0.27 | 1 | 1 | cs | TRUE
31 | LV_4146-8_0_4_line_31 | NAYY 4x150 SE | 26 | 28 | 0.042628 | 0.208 | 0.08 | 261 | 0 | 0.27 | 1 | 1 | cs | TRUE
32 | LV_4146-8_0_4_line_32 | NAYY 4x150 SE | 27 | 29 | 0.041414 | 0.208 | 0.08 | 261 | 0 | 0.27 | 1 | 1 | cs | TRUE
33 | LV_4146-8_0_4_line_33 | NAYY 4x150 SE | 28 | 30 | 0.0070427 | 0.208 | 0.08 | 261 | 0 | 0.27 | 1 | 1 | cs | TRUE
34 | LV_4146-8_0_4_line_34 | NAYY 4x150 SE | 29 | 31 | 0.015597 | 0.208 | 0.08 | 261 | 0 | 0.27 | 1 | 1 | cs | TRUE
35 | LV_4146-8_0_4_line_35 | NAYY 4x150 SE | 31 | 32 | 0.02425 | 0.208 | 0.08 | 261 | 0 | 0.27 | 1 | 1 | cs | TRUE
36 | LV_4146-8_0_4_line_36 | NAYY 4x150 SE | 32 | 53 | 0.010568 | 0.208 | 0.08 | 261 | 0 | 0.27 | 1 | 1 | cs | TRUE
37 | LV_4146-8_0_4_line_37 | NAYY 4x150 SE | 32 | 41 | 0.0087148 | 0.208 | 0.08 | 261 | 0 | 0.27 | 1 | 1 | cs | TRUE
38 | LV_4146-8_0_4_line_38 | NAYY 4x150 SE | 33 | 34 | 0.019955 | 0.208 | 0.08 | 261 | 0 | 0.27 | 1 | 1 | cs | TRUE
39 | LV_4146-8_0_4_line_39 | NAYY 4x150 SE | 33 | 35 | 0.013166 | 0.208 | 0.08 | 261 | 0 | 0.27 | 1 | 1 | cs | TRUE
40 | LV_4146-8_0_4_line_40 | NAYY 4x150 SE | 34 | 36 | 0.015444 | 0.208 | 0.08 | 261 | 0 | 0.27 | 1 | 1 | cs | TRUE
41 | LV_4146-8_0_4_line_41 | NAYY 4x150 SE | 35 | 37 | 0.018323 | 0.208 | 0.08 | 261 | 0 | 0.27 | 1 | 1 | cs | TRUE
42 | LV_4146-8_0_4_line_42 | NAYY 4x150 SE | 35 | 38 | 0.012167 | 0.208 | 0.08 | 261 | 0 | 0.27 | 1 | 1 | cs | TRUE
43 | LV_4146-8_0_4_line_43 | NAYY 4x150 SE | 35 | 39 | 0.026396 | 0.208 | 0.08 | 261 | 0 | 0.27 | 1 | 1 | cs | TRUE
44 | LV_4146-8_0_4_line_44 | NAYY 4x150 SE | 36 | 40 | 0.020916 | 0.208 | 0.08 | 261 | 0 | 0.27 | 1 | 1 | cs | TRUE
45 | LV_4146-8_0_4_line_45 | NAYY 4x150 SE | 37 | 41 | 0.016519 | 0.208 | 0.08 | 261 | 0 | 0.27 | 1 | 1 | cs | TRUE
46 | LV_4146-8_0_4_line_46 | NAYY 4x150 SE | 38 | 42 | 0.028905 | 0.208 | 0.08 | 261 | 0 | 0.27 | 1 | 1 | cs | TRUE
47 | LV_4146-8_0_4_line_47 | NAYY 4x150 SE | 39 | 43 | 0.0041029 | 0.208 | 0.08 | 261 | 0 | 0.27 | 1 | 1 | cs | TRUE
48 | LV_4146-8_0_4_line_48 | NAYY 4x150 SE | 40 | 44 | 0.016164 | 0.208 | 0.08 | 261 | 0 | 0.27 | 1 | 1 | cs | TRUE
49 | LV_4146-8_0_4_line_49 | NAYY 4x150 SE | 40 | 45 | 0.015459 | 0.208 | 0.08 | 261 | 0 | 0.27 | 1 | 1 | cs | TRUE
50 | LV_4146-8_0_4_line_50 | NAYY 4x150 SE | 42 | 46 | 0.012779 | 0.208 | 0.08 | 261 | 0 | 0.27 | 1 | 1 | cs | TRUE
51 | LV_4146-8_0_4_line_51 | NAYY 4x150 SE | 45 | 48 | 0.036249 | 0.208 | 0.08 | 261 | 0 | 0.27 | 1 | 1 | cs | TRUE
52 | LV_4146-8_0_4_line_52 | NAYY 4x150 SE | 47 | 48 | 0.0010881 | 0.208 | 0.08 | 261 | 0 | 0.27 | 1 | 1 | cs | TRUE
53 | LV_4146-8_0_4_line_53 | NAYY 4x150 SE | 47 | 49 | 0.013006 | 0.208 | 0.08 | 261 | 0 | 0.27 | 1 | 1 | cs | TRUE
54 | LV_4146-8_0_4_line_54 | NAYY 4x150 SE | 49 | 50 | 0.012092 | 0.208 | 0.08 | 261 | 0 | 0.27 | 1 | 1 | cs | TRUE
55 | LV_4146-8_0_4_line_55 | NAYY 4x150 SE | 50 | 51 | 0.008912 | 0.208 | 0.08 | 261 | 0 | 0.27 | 1 | 1 | cs | TRUE
56 | LV_4146-8_0_4_line_56 | NAYY 4x150 SE | 51 | 52 | 0.03321 | 0.208 | 0.08 | 261 | 0 | 0.27 | 1 | 1 | cs | TRUE
57 | LV_4146-8_0_4_line_57 | NAYY 4x150 SE | 52 | 54 | 0.014397 | 0.208 | 0.08 | 261 | 0 | 0.27 | 1 | 1 | cs | TRUE
58 | LV_4146-8_0_4_line_58 | NAYY 4x150 SE | 54 | 55 | 0.0038011 | 0.208 | 0.08 | 261 | 0 | 0.27 | 1 | 1 | cs | TRUE
59 | LV_4146-8_0_4_line_59 | NAYY 4x150 SE | 56 | 57 | 0.017677 | 0.208 | 0.08 | 261 | 0 | 0.27 | 1 | 1 | cs | TRUE
60 | LV_4146-8_0_4_line_60 | NAYY 4x150 SE | 57 | 58 | 0.0035645 | 0.208 | 0.08 | 261 | 0 | 0.27 | 1 | 1 | cs | TRUE
61 | LV_4146-8_0_4_line_61 | NAYY 4x150 SE | 58 | 59 | 0.037445 | 0.208 | 0.08 | 261 | 0 | 0.27 | 1 | 1 | cs | TRUE
62 | LV_4146-8_0_4_line_62 | NAYY 4x150 SE | 59 | 60 | 0.021069 | 0.208 | 0.08 | 261 | 0 | 0.27 | 1 | 1 | cs | TRUE
63 | LV_4146-8_0_4_line_63 | NAYY 4x150 SE | 60 | 72 | 0.01603 | 0.208 | 0.08 | 261 | 0 | 0.27 | 1 | 1 | cs | TRUE
64 | LV_4146-8_0_4_line_64 | NAYY 4x150 SE | 61 | 65 | 0.025648 | 0.208 | 0.08 | 261 | 0 | 0.27 | 1 | 1 | cs | TRUE
65 | LV_4146-8_0_4_line_65 | NAYY 4x150 SE | 61 | 63 | 0.017368 | 0.208 | 0.08 | 261 | 0 | 0.27 | 1 | 1 | cs | TRUE
66 | LV_4146-8_0_4_line_66 | NAYY 4x150 SE | 62 | 66 | 0.0055793 | 0.208 | 0.08 | 261 | 0 | 0.27 | 1 | 1 | cs | TRUE
67 | LV_4146-8_0_4_line_67 | NAYY 4x150 SE | 63 | 64 | 0.017609 | 0.208 | 0.08 | 261 | 0 | 0.27 | 1 | 1 | cs | TRUE
68 | LV_4146-8_0_4_line_68 | NAYY 4x150 SE | 64 | 82 | 0.019674 | 0.208 | 0.08 | 261 | 0 | 0.27 | 1 | 1 | cs | TRUE
69 | LV_4146-8_0_4_line_69 | NAYY 4x150 SE | 68 | 69 | 0.029781 | 0.208 | 0.08 | 261 | 0 | 0.27 | 1 | 1 | cs | TRUE
70 | LV_4146-8_0_4_line_70 | NAYY 4x150 SE | 68 | 70 | 0.048372 | 0.208 | 0.08 | 261 | 0 | 0.27 | 1 | 1 | cs | TRUE
71 | LV_4146-8_0_4_line_71 | NAYY 4x150 SE | 69 | 71 | 0.014657 | 0.208 | 0.08 | 261 | 0 | 0.27 | 1 | 1 | cs | TRUE
72 | LV_4146-8_0_4_line_72 | NAYY 4x150 SE | 70 | 72 | 0.009577 | 0.208 | 0.08 | 261 | 0 | 0.27 | 1 | 1 | cs | TRUE
73 | LV_4146-8_0_4_line_73 | NAYY 4x150 SE | 70 | 73 | 0.016168 | 0.208 | 0.08 | 261 | 0 | 0.27 | 1 | 1 | cs | TRUE
74 | LV_4146-8_0_4_line_74 | NAYY 4x150 SE | 71 | 74 | 0.023536 | 0.208 | 0.08 | 261 | 0 | 0.27 | 1 | 1 | cs | TRUE
75 | LV_4146-8_0_4_line_75 | NAYY 4x150 SE | 72 | 75 | 0.0083152 | 0.208 | 0.08 | 261 | 0 | 0.27 | 1 | 1 | cs | TRUE
76 | LV_4146-8_0_4_line_76 | NAYY 4x150 SE | 73 | 76 | 0.020162 | 0.208 | 0.08 | 261 | 0 | 0.27 | 1 | 1 | cs | TRUE
77 | LV_4146-8_0_4_line_77 | NAYY 4x150 SE | 74 | 80 | 0.014542 | 0.208 | 0.08 | 261 | 0 | 0.27 | 1 | 1 | cs | TRUE
78 | LV_4146-8_0_4_line_78 | NAYY 4x150 SE | 74 | 81 | 0.028902 | 0.208 | 0.08 | 261 | 0 | 0.27 | 1 | 1 | cs | TRUE
79 | LV_4146-8_0_4_line_79 | NAYY 4x150 SE | 75 | 77 | 0.019394 | 0.208 | 0.08 | 261 | 0 | 0.27 | 1 | 1 | cs | TRUE
80 | LV_4146-8_0_4_line_80 | NAYY 4x150 SE | 76 | 92 | 0.004385 | 0.208 | 0.08 | 261 | 0 | 0.27 | 1 | 1 | cs | TRUE
81 | LV_4146-8_0_4_line_81 | NAYY 4x150 SE | 77 | 78 | 0.06103 | 0.208 | 0.08 | 261 | 0 | 0.27 | 1 | 1 | cs | TRUE
82 | LV_4146-8_0_4_line_82 | NAYY 4x150 SE | 77 | 79 | 0.044293 | 0.208 | 0.08 | 261 | 0 | 0.27 | 1 | 1 | cs | TRUE
83 | LV_4146-8_0_4_line_83 | NAYY 4x150 SE | 78 | 88 | 0.065225 | 0.208 | 0.08 | 261 | 0 | 0.27 | 1 | 1 | cs | TRUE
84 | LV_4146-8_0_4_line_84 | NAYY 4x150 SE | 79 | 87 | 0.019109 | 0.208 | 0.08 | 261 | 0 | 0.27 | 1 | 1 | cs | TRUE
85 | LV_4146-8_0_4_line_85 | NAYY 4x150 SE | 82 | 83 | 0.041689 | 0.208 | 0.08 | 261 | 0 | 0.27 | 1 | 1 | cs | TRUE
86 | LV_4146-8_0_4_line_86 | NAYY 4x150 SE | 83 | 84 | 0.012122 | 0.208 | 0.08 | 261 | 0 | 0.27 | 1 | 1 | cs | TRUE
87 | LV_4146-8_0_4_line_87 | NAYY 4x150 SE | 84 | 85 | 0.013106 | 0.208 | 0.08 | 261 | 0 | 0.27 | 1 | 1 | cs | TRUE
88 | LV_4146-8_0_4_line_88 | NAYY 4x150 SE | 85 | 86 | 0.015028 | 0.208 | 0.08 | 261 | 0 | 0.27 | 1 | 1 | cs | TRUE
89 | LV_4146-8_0_4_line_89 | NAYY 4x150 SE | 86 | 96 | 0.0040647 | 0.208 | 0.08 | 261 | 0 | 0.27 | 1 | 1 | cs | TRUE
90 | LV_4146-8_0_4_line_90 | NAYY 4x150 SE | 89 | 90 | 0.014512 | 0.208 | 0.08 | 261 | 0 | 0.27 | 1 | 1 | cs | TRUE
91 | LV_4146-8_0_4_line_91 | NAYY 4x150 SE | 90 | 91 | 0.027357 | 0.208 | 0.08 | 261 | 0 | 0.27 | 1 | 1 | cs | TRUE
92 | LV_4146-8_0_4_line_92 | NAYY 4x150 SE | 91 | 96 | 0.013668 | 0.208 | 0.08 | 261 | 0 | 0.27 | 1 | 1 | cs | TRUE
93 | LV_4146-8_0_4_line_93 | NAYY 4x150 SE | 92 | 93 | 0.0064132 | 0.208 | 0.08 | 261 | 0 | 0.27 | 1 | 1 | cs | TRUE
94 | LV_4146-8_0_4_line_94 | NAYY 4x150 SE | 93 | 94 | 0.015164 | 0.208 | 0.08 | 261 | 0 | 0.27 | 1 | 1 | cs | TRUE
95 | LV_4146-8_0_4_line_95 | NAYY 4x150 SE | 94 | 95 | 0.030971 | 0.208 | 0.08 | 261 | 0 | 0.27 | 1 | 1 | cs | TRUE

## trafo
| name | std_type | hv_bus | lv_bus | sn_mva | vn_hv_kv | vn_lv_kv | vk_percent | vkr_percent | pfe_kw | i0_percent | shift_degree | tap_side | tap_neutral | tap_min | tap_max | tap_step_percent | tap_step_degree | tap_pos | tap_phase_shifter | parallel | df | in_service
0 | LV_4146-8_0_4_trafo_5 | 0.25 MVA 20/0.4 kV | 97 | 4 | 0.25 | 20 | 0.4 | 6 | 1.44 | 0.8 | 0.32 | 150 | hv | 0 | -2 | 2 | 2.5 | 0 | 0 | FALSE | 1 | 1 | TRUE

## line_geodata
| x0 | y0 | x1 | y1 | x2 | y2 | x3 | y3 | x4 | y4 | x5 | y5 | x6 | y6 | x7 | y7 | x8 | y8
0 | 2651232.0816 | 1239980.4758 | 2651241.6299 | 1239984.6573
1 | 2651213.6031 | 1239972.3834 | 2651232.0816 | 1239980.4758
2 | 2651213.6031 | 1239972.3834 | 2651208.372 | 1239987.9374
3 | 2651213.6031 | 1239972.3834 | 2651216.2951 | 1239966.1063
4 | 2651208.372 | 1239987.9374 | 2651207.8838 | 1239989.3008
5 | 2651208.372 | 1239987.9374 | 2651203.2816 | 1239986.3036 | 2651177.15 | 1239981.2839
6 | 2651224.886 | 1239946.0746 | 2651216.2951 | 1239966.1063
7 | 2651207.8838 | 1239989.3008 | 2651227.2734 | 1239997.4061
8 | 2651207.8838 | 1239989.3008 | 2651201.7239 | 1240006.6256
9 | 2651177.15 | 1239981.2839 | 2651138.6812 | 1239973.8943
10 | 2651224.886 | 1239946.0746 | 2651225.4513 | 1239944.791
11 | 2651224.886 | 1239946.0746 | 2651243.7988 | 1239953.9427
12 | 2651291.8442 | 1240044.7059 | 2651299.0561 | 1240029.7787
13 | 2651291.0074 | 1240044.3221 | 2651291.8442 | 1240044.7059
14 | 2651201.7239 | 1240006.6256 | 2651201.6372 | 1240006.8696
15 | 2651132.9926 | 1239972.6989 | 2651135.3497 | 1239973.2544 | 2651138.6812 | 1239973.8943
16 | 2651233.1624 | 1239928.1564 | 2651227.3542 | 1239940.4699 | 2651225.4513 | 1239944.791
17 | 2651222.5921 | 1239891.141 | 2651226.9301 | 1239901.9855 | 2651230.5834 | 1239905.4081 | 2651235.252 | 1239908.5949 | 2651241.5965 | 1239913.0081 | 2651236.1395 | 1239922.3005 | 2651233.1624 | 1239928.1564
18 | 2651233.1624 | 1239928.1564 | 2651236.1395 | 1239922.3005 | 2651241.5965 | 1239913.0081 | 2651252.193 | 1239895.2768
19 | 2651222.5921 | 1239891.141 | 2651198.4607 | 1239887.2253
20 | 2651252.193 | 1239895.2768 | 2651262.9086 | 1239878.6583 | 2651257.8313 | 1239875.5013 | 2651255.6744 | 1239873.9373
21 | 2651252.193 | 1239895.2768 | 2651272.309 | 1239907.5028 | 2651273.4104 | 1239908.6909 | 2651273.806 | 1239910.1619
22 | 2651290.8325 | 1239999.0005 | 2651295.4977 | 1239999.9525 | 2651299.4658 | 1240000.1869 | 2651303.893 | 1239999.7916 | 2651309.6679 | 1239998.3405 | 2651312.6339 | 1239998.1549 | 2651314.6876 | 1239998.5284 | 2651317.9237 | 1239999.457 | 2651332.3399 | 1240005.2631
23 | 2651290.8325 | 1239999.0005 | 2651301.1041 | 1239973.4757
24 | 2651332.3399 | 1240005.2631 | 2651343.2697 | 1239979.9244
25 | 2651352.2263 | 1239959.1603 | 2651343.2697 | 1239979.9244
26 | 2651352.2263 | 1239959.1603 | 2651354.1576 | 1239954.4517 | 2651348.3239 | 1239951.8885
27 | 2651352.2263 | 1239959.1603 | 2651374.0486 | 1239967.2765 | 2651375.2932 | 1239964.1519
28 | 2651336.7851 | 1239946.8187 | 2651336.7851 | 1239946.8187 | 2651348.3239 | 1239951.8885
29 | 2651126.3075 | 1239874.7941 | 2651134.3804 | 1239876.8273 | 2651149.4313 | 1239879.2695
30 | 2651113.3764 | 1239871.5373 | 2651126.3075 | 1239874.7941
31 | 2651191.5089 | 1239886.0972 | 2651149.4313 | 1239879.2695
32 | 2651113.3764 | 1239871.5373 | 2651108.9204 | 1239870.4151 | 2651101.6646 | 1239866.4389 | 2651075.2666 | 1239861.8089 | 2651073.5574 | 1239861.461
33 | 2651198.4607 | 1239887.2253 | 2651191.5089 | 1239886.0972
34 | 2651058.2736 | 1239858.3495 | 2651073.5574 | 1239861.461
35 | 2651058.2736 | 1239858.3495 | 2651062.0641 | 1239834.3997
36 | 2651062.0641 | 1239834.3997 | 2651051.6018 | 1239832.9058
37 | 2651062.0641 | 1239834.3997 | 2651064.3094 | 1239825.9791
38 | 2651108.2474 | 1239797.7785 | 2651088.4768 | 1239795.0728
39 | 2651075.4326 | 1239793.2877 | 2651088.4768 | 1239795.0728
40 | 2651108.2474 | 1239797.7785 | 2651123.5484 | 1239799.8725
41 | 2651068.5657 | 1239810.0174 | 2651070.7475 | 1239800.7745 | 2651075.4326 | 1239793.2877
42 | 2651075.4326 | 1239793.2877 | 2651063.3809 | 1239791.6191
43 | 2651075.4326 | 1239793.2877 | 2651081.3417 | 1239767.5616
44 | 2651124.8513 | 1239819.819 | 2651126.9818 | 1239806.8844 | 2651123.5484 | 1239799.8725 | 2651123.5484 | 1239799.8725
45 | 2651068.5657 | 1239810.0174 | 2651064.3094 | 1239825.9791
46 | 2651063.3809 | 1239791.6191 | 2651034.7486 | 1239787.6548
47 | 2651081.3417 | 1239767.5616 | 2651082.2602 | 1239763.5628
48 | 2651124.8513 | 1239819.819 | 2651108.9272 | 1239817.046
49 | 2651124.8513 | 1239819.819 | 2651140.0973 | 1239822.3754
50 | 2651022.0903 | 1239785.9023 | 2651034.7486 | 1239787.6548
51 | 2651140.0973 | 1239822.3754 | 2651175.8469 | 1239828.3698
52 | 2651175.8469 | 1239828.3698 | 2651176.9201 | 1239828.5498
53 | 2651189.7469 | 1239830.7005 | 2651176.9201 | 1239828.5498
54 | 2651201.6722 | 1239832.7001 | 2651189.7469 | 1239830.7005
55 | 2651201.6722 | 1239832.7001 | 2651199.2816 | 1239824.1147
56 | 2651199.2816 | 1239824.1147 | 2651190.3733 | 1239792.1214
57 | 2651186.5114 | 1239778.2517 | 2651190.3733 | 1239792.1214
58 | 2651185.4917 | 1239774.5899 | 2651186.5114 | 1239778.2517
59 | 2651164.4266 | 1240001.8096 | 2651160.3196 | 1240017.1759 | 2651159.2308 | 1240018.5726
60 | 2651157.0392 | 1240021.3838 | 2651159.2308 | 1240018.5726
61 | 2651157.0392 | 1240021.3838 | 2651148.173 | 1240057.7646
62 | 2651148.173 | 1240057.7646 | 2651158.8308 | 1240054.81 | 2651168.4454 | 1240057.593
63 | 2651183.852 | 1240062.0191 | 2651179.0618 | 1240060.6659 | 2651168.4454 | 1240057.593
64 | 2651255.6744 | 1239873.9373 | 2651254.0681 | 1239871.6664 | 2651252.5654 | 1239868.7848 | 2651251.7154 | 1239865.631 | 2651251.7178 | 1239861.8508 | 2651254.3422 | 1239849.5542
65 | 2651255.6744 | 1239873.9373 | 2651257.8313 | 1239875.5013 | 2651262.9086 | 1239878.6583 | 2651267.4799 | 1239871.2262
66 | 2651272.572 | 1239915.577 | 2651273.6228 | 1239912.1061 | 2651273.806 | 1239910.1619
67 | 2651267.4799 | 1239871.2262 | 2651283.609 | 1239878.2915
68 | 2651301.6299 | 1239886.1854 | 2651283.609 | 1239878.2915
69 | 2651201.6372 | 1240006.8696 | 2651229.3456 | 1240017.7862
70 | 2651201.6372 | 1240006.8696 | 2651195.7685 | 1240023.5855 | 2651186.6835 | 1240052.8709
71 | 2651242.9825 | 1240023.159 | 2651229.3456 | 1240017.7862
72 | 2651183.852 | 1240062.0191 | 2651185.2158 | 1240057.3278 | 2651186.6835 | 1240052.8709
73 | 2651186.6835 | 1240052.8709 | 2651202.267 | 1240057.1772
74 | 2651264.7356 | 1240032.2748 | 2651256.1337 | 1240028.3314 | 2651242.9825 | 1240023.159
75 | 2651183.852 | 1240062.0191 | 2651181.4709 | 1240069.9861
76 | 2651221.2803 | 1240063.7874 | 2651217.1568 | 1240061.8505 | 2651203.0466 | 1240057.3926 | 2651202.267 | 1240057.1772
77 | 2651264.7356 | 1240032.2748 | 2651271.0222 | 1240019.1615
78 | 2651264.7356 | 1240032.2748 | 2651291.0074 | 1240044.3221
79 | 2651175.9174 | 1240088.5682 | 2651181.4709 | 1240069.9861
80 | 2651221.2803 | 1240063.7874 | 2651225.2493 | 1240065.6517
81 | 2651175.9174 | 1240088.5682 | 2651166.1176 | 1240120.9606 | 2651161.0756 | 1240136.5496 | 2651157.3282 | 1240146.6907
82 | 2651175.9174 | 1240088.5682 | 2651204.3536 | 1240100.4988 | 2651216.0923 | 1240107.075
83 | 2651157.3282 | 1240146.6907 | 2651163.4414 | 1240148.9559 | 2651177.4419 | 1240155.592 | 2651191.7161 | 1240162.9198 | 2651202.022 | 1240169.1794 | 2651214.6489 | 1240177.4759
84 | 2651216.0923 | 1240107.075 | 2651232.7633 | 1240116.4144
85 | 2651301.6299 | 1239886.1854 | 2651339.816 | 1239902.9126
86 | 2651339.816 | 1239902.9126 | 2651350.9191 | 1239907.7762
87 | 2651350.9191 | 1239907.7762 | 2651362.9239 | 1239913.0348
88 | 2651376.6887 | 1239919.0644 | 2651362.9239 | 1239913.0348
89 | 2651380.4119 | 1239920.6953 | 2651376.6887 | 1239919.0644
90 | 2651375.2932 | 1239964.1519 | 2651381.4066 | 1239950.9909
91 | 2651392.9317 | 1239926.1795 | 2651381.4066 | 1239950.9909
92 | 2651392.9317 | 1239926.1795 | 2651380.4119 | 1239920.6953
93 | 2651231.054 | 1240068.3782 | 2651225.2493 | 1240065.6517
94 | 2651231.054 | 1240068.3782 | 2651231.3839 | 1240068.5331 | 2651244.6862 | 1240075.0192
95 | 2651244.6862 | 1240075.0192 | 2651272.5244 | 1240088.5928

## bus_geodata
| x | y | coords
0 | 2651232.0816 | 1239980.4758
1 | 2651241.6299 | 1239984.6573
2 | 2651213.6031 | 1239972.3834
3 | 2651208.372 | 1239987.9374
4 | 2651216.2951 | 1239966.1063
5 | 2651207.8838 | 1239989.3008
6 | 2651177.15 | 1239981.2839
7 | 2651224.886 | 1239946.0746
8 | 2651299.0561 | 1240029.7787
9 | 2651291.8442 | 1240044.7059
10 | 2651227.2734 | 1239997.4061
11 | 2651201.7239 | 1240006.6256
12 | 2651138.6812 | 1239973.8943
13 | 2651225.4513 | 1239944.791
14 | 2651243.7988 | 1239953.9427
15 | 2651233.1624 | 1239928.1564
16 | 2651222.5921 | 1239891.141
17 | 2651252.193 | 1239895.2768
18 | 2651290.8325 | 1239999.0005
19 | 2651332.3399 | 1240005.2631
20 | 2651301.1041 | 1239973.4757
21 | 2651343.2697 | 1239979.9244
22 | 2651352.2263 | 1239959.1603
23 | 2651336.7851 | 1239946.8187
24 | 2651348.3239 | 1239951.8885
25 | 2651126.3075 | 1239874.7941
26 | 2651149.4313 | 1239879.2695
27 | 2651113.3765 | 1239871.5373
28 | 2651191.5089 | 1239886.0972
29 | 2651073.5574 | 1239861.461
30 | 2651198.4607 | 1239887.2253
31 | 2651058.2736 | 1239858.3495
32 | 2651062.0641 | 1239834.3997
33 | 2651088.4768 | 1239795.0728
34 | 2651108.2474 | 1239797.7785
35 | 2651075.4326 | 1239793.2877
36 | 2651123.5484 | 1239799.8725
37 | 2651068.5657 | 1239810.0174
38 | 2651063.3809 | 1239791.6191
39 | 2651081.3417 | 1239767.5616
40 | 2651124.8513 | 1239819.819
41 | 2651064.3094 | 1239825.9791
42 | 2651034.7486 | 1239787.6548
43 | 2651082.2602 | 1239763.5628
44 | 2651108.9272 | 1239817.046
45 | 2651140.0973 | 1239822.3754
46 | 2651022.0903 | 1239785.9023
47 | 2651176.9201 | 1239828.5498
48 | 2651175.8469 | 1239828.3698
49 | 2651189.7469 | 1239830.7005
50 | 2651201.6722 | 1239832.7001
51 | 2651199.2816 | 1239824.1147
52 | 2651190.3733 | 1239792.1214
53 | 2651051.6018 | 1239832.9058
54 | 2651186.5114 | 1239778.2517
55 | 2651185.4917 | 1239774.5899
56 | 2651164.4266 | 1240001.8096
57 | 2651159.2308 | 1240018.5726
58 | 2651157.0392 | 1240021.3838
59 | 2651148.173 | 1240057.7646
60 | 2651168.4454 | 1240057.593
61 | 2651255.6744 | 1239873.9373
62 | 2651273.806 | 1239910.1619
63 | 2651267.4799 | 1239871.2262
64 | 2651283.609 | 1239878.2915
65 | 2651254.3422 | 1239849.5542
66 | 2651272.572 | 1239915.577
67 | 2651132.9926 | 1239972.6989
68 | 2651201.6372 | 1240006.8696
69 | 2651229.3456 | 1240017.7862
70 | 2651186.6835 | 1240052.8709
71 | 2651242.9825 | 1240023.159
72 | 2651183.852 | 1240062.0191
73 | 2651202.267 | 1240057.1772
74 | 2651264.7356 | 1240032.2748
75 | 2651181.4709 | 1240069.9861
76 | 2651221.2803 | 1240063.7874
77 | 2651175.9174 | 1240088.5682
78 | 2651157.3282 | 1240146.6907
79 | 2651216.0923 | 1240107.075
80 | 2651271.0222 | 1240019.1615
81 | 2651291.0074 | 1240044.3221
82 | 2651301.6299 | 1239886.1854
83 | 2651339.816 | 1239902.9126
84 | 2651350.9191 | 1239907.7762
85 | 2651362.9239 | 1239913.0348
86 | 2651376.6887 | 1239919.0644
87 | 2651232.7633 | 1240116.4144
88 | 2651214.6489 | 1240177.4759
89 | 2651375.2932 | 1239964.1519
90 | 2651381.4066 | 1239950.9909
91 | 2651392.9317 | 1239926.1795
92 | 2651225.2493 | 1240065.6517
93 | 2651231.054 | 1240068.3782
94 | 2651244.6862 | 1240075.0192
95 | 2651272.5244 | 1240088.5928
96 | 2651380.4119 | 1239920.6953
97 | 2651213.6031 | 1239972.3834

## line_std_types
| c_nf_per_km | r_ohm_per_km | x_ohm_per_km | max_i_ka | type | q_mm2 | alpha | voltage_rating
NAYY 4x50 SE | 210 | 0.642 | 0.083 | 0.142 | cs | 50 | 0.00403 | LV
NAYY 4x120 SE | 264 | 0.225 | 0.08 | 0.242 | cs | 120 | 0.00403 | LV
NAYY 4x150 SE | 261 | 0.208 | 0.08 | 0.27 | cs | 150 | 0.00403 | LV
NA2XS2Y 1x95 RM/25 12/20 kV | 216 | 0.313 | 0.132 | 0.252 | cs | 95 | 0.00403 | MV
NA2XS2Y 1x185 RM/25 12/20 kV | 273 | 0.161 | 0.117 | 0.362 | cs | 185 | 0.00403 | MV
NA2XS2Y 1x240 RM/25 12/20 kV | 304 | 0.122 | 0.112 | 0.421 | cs | 240 | 0.00403 | MV
NA2XS2Y 1x95 RM/25 6/10 kV | 315 | 0.313 | 0.123 | 0.249 | cs | 95 | 0.00403 | MV
NA2XS2Y 1x185 RM/25 6/10 kV | 406 | 0.161 | 0.11 | 0.358 | cs | 185 | 0.00403 | MV
NA2XS2Y 1x240 RM/25 6/10 kV | 456 | 0.122 | 0.105 | 0.416 | cs | 240 | 0.00403 | MV
NA2XS2Y 1x150 RM/25 12/20 kV | 250 | 0.206 | 0.116 | 0.319 | cs | 150 | 0.00403 | MV
NA2XS2Y 1x120 RM/25 12/20 kV | 230 | 0.253 | 0.119 | 0.283 | cs | 120 | 0.00403 | MV
NA2XS2Y 1x70 RM/25 12/20 kV | 190 | 0.443 | 0.132 | 0.22 | cs | 70 | 0.00403 | MV
NA2XS2Y 1x150 RM/25 6/10 kV | 360 | 0.206 | 0.11 | 0.315 | cs | 150 | 0.00403 | MV
NA2XS2Y 1x120 RM/25 6/10 kV | 340 | 0.253 | 0.113 | 0.28 | cs | 120 | 0.00403 | MV
NA2XS2Y 1x70 RM/25 6/10 kV | 280 | 0.443 | 0.123 | 0.217 | cs | 70 | 0.00403 | MV
N2XS(FL)2Y 1x120 RM/35 64/110 kV | 112 | 0.153 | 0.166 | 0.366 | cs | 120 | 0.00393 | HV
N2XS(FL)2Y 1x185 RM/35 64/110 kV | 125 | 0.099 | 0.156 | 0.457 | cs | 185 | 0.00393 | HV
N2XS(FL)2Y 1x240 RM/35 64/110 kV | 135 | 0.075 | 0.149 | 0.526 | cs | 240 | 0.00393 | HV
N2XS(FL)2Y 1x300 RM/35 64/110 kV | 144 | 0.06 | 0.144 | 0.588 | cs | 300 | 0.00393 | HV
15-AL1/3-ST1A 0.4 | 11 | 1.8769 | 0.35 | 0.105 | ol | 16 | 0.00403 | LV
24-AL1/4-ST1A 0.4 | 11.25 | 1.2012 | 0.335 | 0.14 | ol | 24 | 0.00403 | LV
48-AL1/8-ST1A 0.4 | 12.2 | 0.5939 | 0.3 | 0.21 | ol | 48 | 0.00403 | LV
94-AL1/15-ST1A 0.4 | 13.2 | 0.306 | 0.29 | 0.35 | ol | 94 | 0.00403 | LV
34-AL1/6-ST1A 10.0 | 9.7 | 0.8342 | 0.36 | 0.17 | ol | 34 | 0.00403 | MV
48-AL1/8-ST1A 10.0 | 10.1 | 0.5939 | 0.35 | 0.21 | ol | 48 | 0.00403 | MV
70-AL1/11-ST1A 10.0 | 10.4 | 0.4132 | 0.339 | 0.29 | ol | 70 | 0.00403 | MV
94-AL1/15-ST1A 10.0 | 10.75 | 0.306 | 0.33 | 0.35 | ol | 94 | 0.00403 | MV
122-AL1/20-ST1A 10.0 | 11.1 | 0.2376 | 0.323 | 0.41 | ol | 122 | 0.00403 | MV
149-AL1/24-ST1A 10.0 | 11.25 | 0.194 | 0.315 | 0.47 | ol | 149 | 0.00403 | MV
34-AL1/6-ST1A 20.0 | 9.15 | 0.8342 | 0.382 | 0.17 | ol | 34 | 0.00403 | MV
48-AL1/8-ST1A 20.0 | 9.5 | 0.5939 | 0.372 | 0.21 | ol | 48 | 0.00403 | MV
70-AL1/11-ST1A 20.0 | 9.7 | 0.4132 | 0.36 | 0.29 | ol | 70 | 0.00403 | MV
94-AL1/15-ST1A 20.0 | 10 | 0.306 | 0.35 | 0.35 | ol | 94 | 0.00403 | MV
122-AL1/20-ST1A 20.0 | 10.3 | 0.2376 | 0.344 | 0.41 | ol | 122 | 0.00403 | MV
149-AL1/24-ST1A 20.0 | 10.5 | 0.194 | 0.337 | 0.47 | ol | 149 | 0.00403 | MV
184-AL1/30-ST1A 20.0 | 10.75 | 0.1571 | 0.33 | 0.535 | ol | 184 | 0.00403 | MV
243-AL1/39-ST1A 20.0 | 11 | 0.1188 | 0.32 | 0.645 | ol | 243 | 0.00403 | MV
48-AL1/8-ST1A 110.0 | 8 | 0.5939 | 0.46 | 0.21 | ol | 48 | 0.00403 | HV
70-AL1/11-ST1A 110.0 | 8.4 | 0.4132 | 0.45 | 0.29 | ol | 70 | 0.00403 | HV
94-AL1/15-ST1A 110.0 | 8.65 | 0.306 | 0.44 | 0.35 | ol | 94 | 0.00403 | HV
122-AL1/20-ST1A 110.0 | 8.5 | 0.2376 | 0.43 | 0.41 | ol | 122 | 0.00403 | HV
149-AL1/24-ST1A 110.0 | 8.75 | 0.194 | 0.41 | 0.47 | ol | 149 | 0.00403 | HV
184-AL1/30-ST1A 110.0 | 8.8 | 0.1571 | 0.4 | 0.535 | ol | 184 | 0.00403 | HV
243-AL1/39-ST1A 110.0 | 9 | 0.1188 | 0.39 | 0.645 | ol | 243 | 0.00403 | HV
305-AL1/39-ST1A 110.0 | 9.2 | 0.0949 | 0.38 | 0.74 | ol | 305 | 0.00403 | HV
490-AL1/64-ST1A 110.0 | 9.75 | 0.059 | 0.37 | 0.96 | ol | 490 | 0.00403 | HV
679-AL1/86-ST1A 110.0 | 9.95 | 0.042 | 0.36 | 1.15 | ol | 679 | 0.00403 | HV
490-AL1/64-ST1A 220.0 | 10 | 0.059 | 0.285 | 0.96 | ol | 490 | 0.00403 | HV
679-AL1/86-ST1A 220.0 | 11.7 | 0.042 | 0.275 | 1.15 | ol | 679 | 0.00403 | HV
490-AL1/64-ST1A 380.0 | 11 | 0.059 | 0.253 | 0.96 | ol | 490 | 0.00403 | HV
679-AL1/86-ST1A 380.0 | 14.6 | 0.042 | 0.25 | 1.15 | ol | 679 | 0.00403 | HV

## trafo_std_types
| i0_percent | pfe_kw | vkr_percent | sn_mva | vn_lv_kv | vn_hv_kv | vk_percent | shift_degree | vector_group | tap_side | tap_neutral | tap_min | tap_max | tap_step_degree | tap_step_percent | tap_phase_shifter
160 MVA 380/110 kV | 0.06 | 60 | 0.25 | 160 | 110 | 380 | 12.2 | 0 | Yy0 | hv | 0 | -9 | 9 | 0 | 1.5 | FALSE
100 MVA 220/110 kV | 0.06 | 55 | 0.26 | 100 | 110 | 220 | 12 | 0 | Yy0 | hv | 0 | -9 | 9 | 0 | 1.5 | FALSE
63 MVA 110/20 kV | 0.04 | 22 | 0.32 | 63 | 20 | 110 | 18 | 150 | YNd5 | hv | 0 | -9 | 9 | 0 | 1.5 | FALSE
40 MVA 110/20 kV | 0.05 | 18 | 0.34 | 40 | 20 | 110 | 16.2 | 150 | YNd5 | hv | 0 | -9 | 9 | 0 | 1.5 | FALSE
25 MVA 110/20 kV | 0.07 | 14 | 0.41 | 25 | 20 | 110 | 12 | 150 | YNd5 | hv | 0 | -9 | 9 | 0 | 1.5 | FALSE
63 MVA 110/10 kV | 0.04 | 22 | 0.32 | 63 | 10 | 110 | 18 | 150 | YNd5 | hv | 0 | -9 | 9 | 0 | 1.5 | FALSE
40 MVA 110/10 kV | 0.05 | 18 | 0.34 | 40 | 10 | 110 | 16.2 | 150 | YNd5 | hv | 0 | -9 | 9 | 0 | 1.5 | FALSE
25 MVA 110/10 kV | 0.07 | 14 | 0.41 | 25 | 10 | 110 | 12 | 150 | YNd5 | hv | 0 | -9 | 9 | 0 | 1.5 | FALSE
0.25 MVA 20/0.4 kV | 0.32 | 0.8 | 1.44 | 0.25 | 0.4 | 20 | 6 | 150 | Yzn5 | hv | 0 | -2 | 2 | 0 | 2.5 | FALSE
0.4 MVA 20/0.4 kV | 0.3375 | 1.35 | 1.425 | 0.4 | 0.4 | 20 | 6 | 150 | Dyn5 | hv | 0 | -2 | 2 | 0 | 2.5 | FALSE
0.63 MVA 20/0.4 kV | 0.2619 | 1.65 | 1.206 | 0.63 | 0.4 | 20 | 6 | 150 | Dyn5 | hv | 0 | -2 | 2 | 0 | 2.5 | FALSE
0.25 MVA 10/0.4 kV | 0.24 | 0.6 | 1.2 | 0.25 | 0.4 | 10 | 4 | 150 | Dyn5 | hv | 0 | -2 | 2 | 0 | 2.5 | FALSE
0.4 MVA 10/0.4 kV | 0.2375 | 0.95 | 1.325 | 0.4 | 0.4 | 10 | 4 | 150 | Dyn5 | hv | 0 | -2 | 2 | 0 | 2.5 | FALSE
0.63 MVA 10/0.4 kV | 0.1873 | 1.18 | 1.0794 | 0.63 | 0.4 | 10 | 4 | 150 | Dyn5 | hv | 0 | -2 | 2 | 0 | 2.5 | FALSE

## trafo3w_std_types
| sn_hv_mva | sn_mv_mva | sn_lv_mva | vn_hv_kv | vn_mv_kv | vn_lv_kv | vk_hv_percent | vk_mv_percent | vk_lv_percent | vkr_hv_percent | vkr_mv_percent | vkr_lv_percent | pfe_kw | i0_percent | shift_mv_degree | shift_lv_degree | vector_group | tap_side | tap_neutral | tap_min | tap_max | tap_step_percent
63/25/38 MVA 110/20/10 kV | 63 | 25 | 38 | 110 | 20 | 10 | 10.4 | 10.4 | 10.4 | 0.28 | 0.32 | 0.35 | 35 | 0.89 | 0 | 0 | YN0yn0yn0 | hv | 0 | -10 | 10 | 1.2
63/25/38 MVA 110/10/10 kV | 63 | 25 | 38 | 110 | 10 | 10 | 10.4 | 10.4 | 10.4 | 0.28 | 0.32 | 0.35 | 35 | 0.89 | 0 | 0 | YN0yn0yn0 | hv | 0 | -10 | 10 | 1.2

## fuse_std_types
| fuse_type | i_rated_a | t_avg | t_min | t_total | x_avg | x_min | x_total
HV 100A | HV 100A | 100 | 0 | [10.0, 3.64, 0.854, 0.281, 0.1, 0.0531, 0.022, 0.01] | [10.0, 4.267, 1.21, 0.403, 0.1, 0.058, 0.022, 0.01] | 0 | [300.0, 350.0, 450.0, 550.0, 700.0, 850.0, 1200.0, 1752.0] | [600.0, 700.0, 900.0, 1150.0, 1665.0, 2000.0, 3000.0, 4313.0]
HV 10A | HV 10A | 10 | 0 | [10.0, 1675.0, 0.344, 0.156, 0.1, 0.0417, 0.0171, 0.01] | [10.0, 1.3, 0.3, 0.155, 0.1, 0.0555, 0.023, 0.01] | 0 | [30.0, 32.0, 35.0, 37.0, 39.0, 50.0, 70.0, 88.0] | [60.0, 70.0, 80.0, 87.0, 94.0, 110.0, 150.0, 216.0]
HV 125A | HV 125A | 125 | 0 | [10.0, 1.82, 0.344, 0.1, 0.0467, 0.0269, 0.01] | [10.0, 2.478, 0.426, 0.1, 0.0427, 0.0211, 0.01] | 0 | [375.0, 500.0, 700.0, 925.0, 1200.0, 1500.0, 2341.0] | [750.0, 1000.0, 1500.0, 2200.0, 3000.0, 4000.0, 5765.0]
HV 160A | HV 160A | 160 | 0 | [10.0, 4.15, 1.03, 0.198, 0.1, 0.051, 0.0172, 0.01] | [10.0, 2.3, 0.734, 0.274, 0.1, 0.046, 0.0177, 0.01] | 0 | [480.0, 550.0, 700.0, 1000.0, 1260.0, 1600.0, 2500.0, 3227.0] | [960.0, 1300.0, 1700.0, 2200.0, 2996.0, 4000.0, 6000.0, 7946.0]
HV 16A | HV 16A | 16 | 0 | [10.0, 0.352, 0.164, 0.1, 0.0649, 0.0342, 0.01] | [10.0, 2.34, 0.722, 0.181, 0.1, 0.055, 0.0296, 0.01] | 0 | [48.0, 60.0, 65.0, 71.0, 80.0, 100.0, 162.0] | [96.0, 110.0, 125.0, 150.0, 168.0, 200.0, 250.0, 398.0]
HV 200A | HV 200A | 200 | 0 | [10.0, 4.267, 1.21, 0.403, 0.1, 0.058, 0.022, 0.01] | [10.0, 3.73, 1.654, 0.328, 0.1, 0.0531, 0.019, 0.01] | 0 | [600.0, 700.0, 900.0, 1150.0, 1665.0, 2000.0, 3000.0, 4313.0] | [1200.0, 1500.0, 1800.0, 2700.0, 3960.0, 5000.0, 7500.0, 10620.0]
HV 20A | HV 20A | 20 | 0 | [10.0, 1.3, 0.3, 0.155, 0.1, 0.0555, 0.023, 0.01] | [10.0, 1.3, 0.161, 0.1, 0.0611, 0.0399, 0.0141, 0.01] | 0 | [60.0, 70.0, 80.0, 87.0, 94.0, 110.0, 150.0, 216.0] | [120.0, 150.0, 200.0, 223.0, 260.0, 300.0, 450.0, 532.0]
HV 25A | HV 25A | 25 | 0 | [10.0, 2.512, 0.833, 0.299, 0.1, 0.0372, 0.0223, 0.01] | [10.0, 3.125, 0.597, 0.198, 0.1, 0.0378, 0.022, 0.01] | 0 | [75.0, 82.0, 90.0, 100.0, 124.0, 170.0, 200.0, 289.0] | [150.0, 170.0, 210.0, 250.0, 294.0, 400.0, 500.0, 711.0]
HV 31.5A | HV 31.5A | 31.5 | 0 | [10.0, 2.34, 0.722, 0.181, 0.1, 0.055, 0.0296, 0.01] | [10.0, 2.84, 0.368, 0.164, 0.1, 0.0621, 0.0378, 0.0195, 0.01] | 0 | [95.0, 110.0, 125.0, 150.0, 165.0, 200.0, 250.0, 390.0] | [189.0, 220.0, 300.0, 350.0, 393.0, 450.0, 530.0, 700.0, 960.0]
HV 40A | HV 40A | 40 | 0 | [10.0, 1.3, 0.161, 0.1, 0.0611, 0.0399, 0.0141, 0.01] | [10.0, 2.05, 0.369, 0.198, 0.1, 0.051, 0.0298, 0.01] | 0 | [120.0, 150.0, 200.0, 223.0, 260.0, 300.0, 450.0, 532.0] | [240.0, 300.0, 400.0, 450.0, 530.0, 650.0, 800.0, 1311.0]
HV 50A | HV 50A | 50 | 0 | [10.0, 3.215, 0.597, 0.198, 0.1, 0.0378, 0.022, 0.01] | [10.0, 3.64, 0.854, 0.281, 0.1, 0.0531, 0.022, 0.01] | 0 | [150.0, 170.0, 210.0, 250.0, 294.0, 400.0, 500.0, 711.0] | [300.0, 350.0, 450.0, 550.0, 700.0, 850.0, 1200.0, 1752.0]
HV 6.3A | HV 6.3A | 6.3 | 0 | [10.0, 1.39, 0.344, 0.168, 0.1, 0.056, 0.0263, 0.01] | [10.0, 1.711, 0.516, 0.198, 0.1, 0.0634, 0.0303, 0.01] | 0 | [19.0, 19.5, 20.4, 20.8, 22.0, 25.0, 32.0, 48.0] | [38.0, 40.0, 43.0, 48.0, 53.0, 60.0, 75.0, 118.0]
HV 63A | HV 63A | 63 | 0 | [10.0, 2.84, 0.368, 0.164, 0.1, 0.0621, 0.0378, 0.0195, 0.01] | [10.0, 1.82, 0.344, 0.1, 0.0467, 0.0269, 0.01] | 0 | [189.0, 220.0, 300.0, 350.0, 393.0, 450.0, 530.0, 700.0, 961.0] | [378.0, 500.0, 700.0, 934.0, 1200.0, 1500.0, 2366.0]
HV 80A | HV 80A | 80 | 0 | [10.0, 2.05, 0.369, 0.198, 0.1, 0.051, 0.0298, 0.01] | [10.0, 4.15, 1.03, 0.198, 0.1, 0.051, 0.0172, 0.01] | 0 | [240.0, 300.0, 400.0, 450.0, 530.0, 650.0, 800.0, 1311.0] | [480.0, 550.0, 700.0, 1000.0, 1260.0, 1600.0, 2500.0, 3227.0]
Siemens NH-1-100 | Siemens NH-1-100 | 100 | [5400.0, 2000.0, 400.0, 20.0, 1.0, 0.2, 0.012, 0.004] | 0 | 0 | [150.0, 190.0, 250.0, 430.0, 900.0, 1250.0, 2700.0, 3600.0] | 0 | 0
Siemens NH-1-125 | Siemens NH-1-125 | 125 | [4800.0, 120.0, 7.0, 0.1, 0.004] | 0 | 0 | [180.0, 400.0, 740.0, 2000.0, 4250.0] | 0 | 0
Siemens NH-1-16 | Siemens NH-1-16 | 16 | [4000.0, 400.0, 2.0, 0.1, 0.04, 0.01] | 0 | 0 | [26.0, 35.0, 75.0, 150.0, 200.0, 300.0] | 0 | 0
Siemens NH-1-160 | Siemens NH-1-160 | 160 | [4800.0, 120.0, 7.0, 0.1, 0.004] | 0 | 0 | [210.0, 500.0, 900.0, 2300.0, 5000.0] | 0 | 0
Siemens NH-1-25 | Siemens NH-1-25 | 25 | [4000.0, 1000.0, 10.0, 0.2, 0.02, 0.01] | 0 | 0 | [40.0, 50.0, 100.0, 210.0, 400.0, 500.0] | 0 | 0
Siemens NH-1-50 | Siemens NH-1-50 | 50 | [4000.0, 40.0, 4.0, 1.0, 0.02, 0.01] | 0 | 0 | [86.0, 200.0, 300.0, 400.0, 1000.0, 1280.0] | 0 | 0
Siemens NH-1-63 | Siemens NH-1-63 | 63 | [4000.0, 100.0, 10.0, 2.0, 0.04, 0.01] | 0 | 0 | [100.0, 200.0, 300.0, 400.0, 1000.0, 1500.0] | 0 | 0
Siemens NH-1-80 | Siemens NH-1-80 | 80 | [4800.0, 120.0, 7.0, 0.1, 0.01] | 0 | 0 | [150.58, 250.0, 450.0, 1150.0, 2470.0] | 0 | 0
Siemens NH-2-1000 | Siemens NH-2-1000 | 1000 | [4800.0, 120.0, 7.0, 0.1, 0.004] | 0 | 0 | [1900.0, 3500.0, 8400.0, 24000.0, 52000.0] | 0 | 0
Siemens NH-2-200 | Siemens NH-2-200 | 200 | [4800.0, 120.0, 7.0, 0.1, 0.004] | 0 | 0 | [280.0, 650.0, 1200.0, 3000.0, 7000.0] | 0 | 0
Siemens NH-2-224 | Siemens NH-2-224 | 224 | [4800.0, 120.0, 7.0, 0.2, 0.04, 0.004] | 0 | 0 | [400.0, 750.0, 1453.0, 3025.0, 4315.0, 7600.0] | 0 | 0
Siemens NH-2-250 | Siemens NH-2-250 | 250 | [4800.0, 120.0, 7.0, 0.1, 0.004] | 0 | 0 | [450.0, 800.0, 1650.0, 4000.0, 8500.0] | 0 | 0
Siemens NH-2-315 | Siemens NH-2-315 | 315 | [4800.0, 120.0, 7.0, 0.1, 0.004] | 0 | 0 | [550.0, 920.0, 1900.0, 5000.0, 11000.0] | 0 | 0
Siemens NH-2-355 | Siemens NH-2-355 | 355 | [4800.0, 120.0, 6.0, 0.1, 0.004] | 0 | 0 | [650.0, 1116.27, 2350.0, 5840.0, 12790.0] | 0 | 0
Siemens NH-2-400 | Siemens NH-2-400 | 400 | [4800.0, 120.0, 7.0, 0.1, 0.004] | 0 | 0 | [720.0, 1350.0, 2800.0, 6500.0, 15000.0] | 0 | 0
Siemens NH-2-425 | Siemens NH-2-425 | 425 | [4800.0, 120.0, 7.0, 0.1, 0.004] | 0 | 0 | [850.0, 1500.0, 3050.0, 7500.0, 16500.0] | 0 | 0
Siemens NH-2-630 | Siemens NH-2-630 | 630 | [4800.0, 120.0, 7.0, 0.1, 0.004] | 0 | 0 | [1200.0, 2000.0, 4800.0, 12000.0, 26000.0] | 0 | 0

## dtypes
| element | column | dtype
0 | bus | name | object
1 | bus | vn_kv | float64
2 | bus | type | object
3 | bus | zone | object
4 | bus | in_service | bool
5 | load | name | object
6 | load | bus | uint32
7 | load | p_mw | float64
8 | load | q_mvar | float64
9 | load | const_z_percent | float64
10 | load | const_i_percent | float64
11 | load | sn_mva | float64
12 | load | scaling | float64
13 | load | in_service | bool
14 | load | type | object
15 | ext_grid | name | object
16 | ext_grid | bus | uint32
17 | ext_grid | vm_pu | float64
18 | ext_grid | va_degree | float64
19 | ext_grid | slack_weight | float64
20 | ext_grid | in_service | bool
21 | line | name | object
22 | line | std_type | object
23 | line | from_bus | uint32
24 | line | to_bus | uint32
25 | line | length_km | float64
26 | line | r_ohm_per_km | float64
27 | line | x_ohm_per_km | float64
28 | line | c_nf_per_km | float64
29 | line | g_us_per_km | float64
30 | line | max_i_ka | float64
31 | line | df | float64
32 | line | parallel | uint32
33 | line | type | object
34 | line | in_service | bool
35 | trafo | name | object
36 | trafo | std_type | object
37 | trafo | hv_bus | uint32
38 | trafo | lv_bus | uint32
39 | trafo | sn_mva | float64
40 | trafo | vn_hv_kv | float64
41 | trafo | vn_lv_kv | float64
42 | trafo | vk_percent | float64
43 | trafo | vkr_percent | float64
44 | trafo | pfe_kw | float64
45 | trafo | i0_percent | float64
46 | trafo | shift_degree | float64
47 | trafo | tap_side | object
48 | trafo | tap_neutral | int32
49 | trafo | tap_min | int32
50 | trafo | tap_max | int32
51 | trafo | tap_step_percent | float64
52 | trafo | tap_step_degree | float64
53 | trafo | tap_pos | int32
54 | trafo | tap_phase_shifter | bool
55 | trafo | parallel | uint32
56 | trafo | df | float64
57 | trafo | in_service | bool
58 | line_geodata | coords | object
59 | bus_geodata | x | float64
60 | bus_geodata | y | float64
61 | bus_geodata | coords | object

## parameters
| version | format_version | converged | OPF_converged | name | f_hz | sn_mva
0 | 2.14.6 | 2.14.0 | FALSE | FALSE |  | 50 | 1