## bus
| name | vn_kv | type | zone | in_service
0 | bus_LV_4146-9_0_3_node_0 | 0.4 | n |  | TRUE
1 | bus_LV_4146-9_0_3_node_1 | 0.4 | n |  | TRUE
2 | bus_LV_4146-9_0_3_node_2 | 0.4 | n |  | TRUE
3 | bus_LV_4146-9_0_3_node_3 | 0.4 | n |  | TRUE
4 | bus_LV_4146-9_0_3_node_4 | 0.4 | n |  | TRUE
5 | bus_LV_4146-9_0_3_node_25 | 0.4 | n |  | TRUE
6 | bus_LV_4146-9_0_3_node_90 | 0.4 | n |  | TRUE
7 | bus_LV_4146-9_0_3_node_59 | 0.4 | n |  | TRUE
8 | bus_LV_4146-9_0_3_node_23 | 0.4 | n |  | TRUE
9 | bus_LV_4146-9_0_3_node_5 | 0.4 | n |  | TRUE
10 | bus_LV_4146-9_0_3_node_6 | 0.4 | n |  | TRUE
11 | bus_LV_4146-9_0_3_node_7 | 0.4 | n |  | TRUE
12 | bus_LV_4146-9_0_3_node_8 | 0.4 | n |  | TRUE
13 | bus_LV_4146-9_0_3_node_9 | 0.4 | n |  | TRUE
14 | bus_LV_4146-9_0_3_node_10 | 0.4 | n |  | TRUE
15 | bus_LV_4146-9_0_3_node_78 | 0.4 | n |  | TRUE
16 | bus_LV_4146-9_0_3_node_74 | 0.4 | n |  | TRUE
17 | bus_LV_4146-9_0_3_node_93 | 0.4 | n |  | TRUE
18 | bus_LV_4146-9_0_3_node_71 | 0.4 | n |  | TRUE
19 | bus_LV_4146-9_0_3_node_60 | 0.4 | n |  | TRUE
20 | bus_LV_4146-9_0_3_node_11 | 0.4 | n |  | TRUE
21 | bus_LV_4146-9_0_3_node_12 | 0.4 | n |  | TRUE
22 | bus_LV_4146-9_0_3_node_13 | 0.4 | n |  | TRUE
23 | bus_LV_4146-9_0_3_node_14 | 0.4 | n |  | TRUE
24 | bus_LV_4146-9_0_3_node_15 | 0.4 | n |  | TRUE
25 | bus_LV_4146-9_0_3_node_43 | 0.4 | n |  | TRUE
26 | bus_LV_4146-9_0_3_node_76 | 0.4 | n |  | TRUE
27 | bus_LV_4146-9_0_3_node_44 | 0.4 | n |  | TRUE
28 | bus_LV_4146-9_0_3_node_77 | 0.4 | n |  | TRUE
29 | bus_LV_4146-9_0_3_node_16 | 0.4 | n |  | TRUE
30 | bus_LV_4146-9_0_3_node_17 | 0.4 | n |  | TRUE
31 | bus_LV_4146-9_0_3_node_18 | 0.4 | n |  | TRUE
32 | bus_LV_4146-9_0_3_node_19 | 0.4 | n |  | TRUE
33 | bus_LV_4146-9_0_3_node_20 | 0.4 | n |  | TRUE
34 | bus_LV_4146-9_0_3_node_21 | 0.4 | n |  | TRUE
35 | bus_LV_4146-9_0_3_node_40 | 0.4 | n |  | TRUE
36 | bus_LV_4146-9_0_3_node_95 | 0.4 | n |  | TRUE
37 | bus_LV_4146-9_0_3_node_35 | 0.4 | n |  | TRUE
38 | bus_LV_4146-9_0_3_node_42 | 0.4 | n |  | TRUE
39 | bus_LV_4146-9_0_3_node_38 | 0.4 | n |  | TRUE
40 | bus_LV_4146-9_0_3_node_96 | 0.4 | n |  | TRUE
41 | bus_LV_4146-9_0_3_node_37 | 0.4 | n |  | TRUE
42 | bus_LV_4146-9_0_3_node_33 | 0.4 | n |  | TRUE
43 | bus_LV_4146-9_0_3_node_22 | 0.4 | n |  | TRUE
44 | bus_LV_4146-9_0_3_node_24 | 0.4 | n |  | TRUE
45 | bus_LV_4146-9_0_3_node_26 | 0.4 | n |  | TRUE
46 | bus_LV_4146-9_0_3_node_102 | 0.4 | n |  | TRUE
47 | bus_LV_4146-9_0_3_node_82 | 0.4 | n |  | TRUE
48 | bus_LV_4146-9_0_3_node_58 | 0.4 | n |  | TRUE
49 | bus_LV_4146-9_0_3_node_103 | 0.4 | n |  | TRUE
50 | bus_LV_4146-9_0_3_node_27 | 0.4 | n |  | TRUE
51 | bus_LV_4146-9_0_3_node_28 | 0.4 | n |  | TRUE
52 | bus_LV_4146-9_0_3_node_92 | 0.4 | n |  | TRUE
53 | bus_LV_4146-9_0_3_node_29 | 0.4 | n |  | TRUE
54 | bus_LV_4146-9_0_3_node_91 | 0.4 | n |  | TRUE
55 | bus_LV_4146-9_0_3_node_67 | 0.4 | n |  | TRUE
56 | bus_LV_4146-9_0_3_node_65 | 0.4 | n |  | TRUE
57 | bus_LV_4146-9_0_3_node_30 | 0.4 | n |  | TRUE
58 | bus_LV_4146-9_0_3_node_31 | 0.4 | n |  | TRUE
59 | bus_LV_4146-9_0_3_node_81 | 0.4 | n |  | TRUE
60 | bus_LV_4146-9_0_3_node_32 | 0.4 | n |  | TRUE
61 | bus_LV_4146-9_0_3_node_79 | 0.4 | n |  | TRUE
62 | bus_LV_4146-9_0_3_node_80 | 0.4 | n |  | TRUE
63 | bus_LV_4146-9_0_3_node_55 | 0.4 | n |  | TRUE
64 | bus_LV_4146-9_0_3_node_87 | 0.4 | n |  | TRUE
65 | bus_LV_4146-9_0_3_node_98 | 0.4 | n |  | TRUE
66 | bus_LV_4146-9_0_3_node_99 | 0.4 | n |  | TRUE
67 | bus_LV_4146-9_0_3_node_100 | 0.4 | n |  | TRUE
68 | bus_LV_4146-9_0_3_node_88 | 0.4 | n |  | TRUE
69 | bus_LV_4146-9_0_3_node_104 | 0.4 | n |  | TRUE
70 | bus_LV_4146-9_0_3_node_34 | 0.4 | n |  | TRUE
71 | bus_LV_4146-9_0_3_node_36 | 0.4 | n |  | TRUE
72 | bus_LV_4146-9_0_3_node_52 | 0.4 | n |  | TRUE
73 | bus_LV_4146-9_0_3_node_53 | 0.4 | n |  | TRUE
74 | bus_LV_4146-9_0_3_node_51 | 0.4 | n |  | TRUE
75 | bus_LV_4146-9_0_3_node_39 | 0.4 | n |  | TRUE
76 | bus_LV_4146-9_0_3_node_41 | 0.4 | n |  | TRUE
77 | bus_LV_4146-9_0_3_node_73 | 0.4 | n |  | TRUE
78 | bus_LV_4146-9_0_3_node_66 | 0.4 | n |  | TRUE
79 | bus_LV_4146-9_0_3_node_84 | 0.4 | n |  | TRUE
80 | bus_LV_4146-9_0_3_node_45 | 0.4 | n |  | TRUE
81 | bus_LV_4146-9_0_3_node_46 | 0.4 | n |  | TRUE
82 | bus_LV_4146-9_0_3_node_47 | 0.4 | n |  | TRUE
83 | bus_LV_4146-9_0_3_node_48 | 0.4 | n |  | TRUE
84 | bus_LV_4146-9_0_3_node_49 | 0.4 | n |  | TRUE
85 | bus_LV_4146-9_0_3_node_50 | 0.4 | n |  | TRUE
86 | bus_LV_4146-9_0_3_node_75 | 0.4 | n |  | TRUE
87 | bus_LV_4146-9_0_3_node_54 | 0.4 | n |  | TRUE
88 | bus_LV_4146-9_0_3_node_63 | 0.4 | n |  | TRUE
89 | bus_LV_4146-9_0_3_node_61 | 0.4 | n |  | TRUE
90 | bus_LV_4146-9_0_3_node_56 | 0.4 | n |  | TRUE
91 | bus_LV_4146-9_0_3_node_57 | 0.4 | n |  | TRUE
92 | bus_LV_4146-9_0_3_node_94 | 0.4 | n |  | TRUE
93 | bus_LV_4146-9_0_3_node_62 | 0.4 | n |  | TRUE
94 | bus_LV_4146-9_0_3_node_68 | 0.4 | n |  | TRUE
95 | bus_LV_4146-9_0_3_node_69 | 0.4 | n |  | TRUE
96 | bus_LV_4146-9_0_3_node_70 | 0.4 | n |  | TRUE
97 | bus_LV_4146-9_0_3_node_72 | 0.4 | n |  | TRUE
98 | bus_LV_4146-9_0_3_node_83 | 0.4 | n |  | TRUE
99 | bus_LV_4146-9_0_3_node_85 | 0.4 | n |  | TRUE
100 | bus_LV_4146-9_0_3_node_86 | 0.4 | n |  | TRUE
101 | bus_LV_4146-9_0_3_node_97 | 0.4 | n |  | TRUE
102 | bus_MV_482_0_node_91 | 20 | n |  | TRUE

## load
| name | bus | p_mw | q_mvar | const_z_percent | const_i_percent | sn_mva | scaling | in_service | type
0 | LV_4146-9_0_3_load_0 | 0 | 0.0015242 | 0.000382 | 0 | 0 |  | 1 | TRUE | wye
1 | LV_4146-9_0_3_load_1 | 1 | 0.00084081 | 0.00021073 | 0 | 0 |  | 1 | TRUE | wye
2 | LV_4146-9_0_3_load_2 | 2 | 0.00083402 | 0.00020902 | 0 | 0 |  | 1 | TRUE | wye
3 | LV_4146-9_0_3_load_3 | 3 | 0.001761 | 0.00044135 | 0 | 0 |  | 1 | TRUE | wye
4 | LV_4146-9_0_3_load_4 | 4 | 0.00080085 | 0.00020071 | 0 | 0 |  | 1 | TRUE | wye
5 | LV_4146-9_0_3_load_90 | 6 | 0.00096971 | 0.00024303 | 0 | 0 |  | 1 | TRUE | wye
6 | LV_4146-9_0_3_load_23 | 8 | 0.0013208 | 0.00033102 | 0 | 0 |  | 1 | TRUE | wye
7 | LV_4146-9_0_3_load_5 | 9 | 0.0013656 | 0.00034225 | 0 | 0 |  | 1 | TRUE | wye
8 | LV_4146-9_0_3_load_6 | 10 | 0.0008271 | 0.00020729 | 0 | 0 |  | 1 | TRUE | wye
9 | LV_4146-9_0_3_load_8 | 12 | 0.00081858 | 0.00020515 | 0 | 0 |  | 1 | TRUE | wye
10 | LV_4146-9_0_3_load_9 | 13 | 0.0011148 | 0.0002794 | 0 | 0 |  | 1 | TRUE | wye
11 | LV_4146-9_0_3_load_10 | 14 | 0.0015675 | 0.00039285 | 0 | 0 |  | 1 | TRUE | wye
12 | LV_4146-9_0_3_load_78 | 15 | 0.0007232 | 0.00018125 | 0 | 0 |  | 1 | TRUE | wye
13 | LV_4146-9_0_3_load_74 | 16 | 0.0015971 | 0.00040027 | 0 | 0 |  | 1 | TRUE | wye
14 | LV_4146-9_0_3_load_93 | 17 | 0.0011903 | 0.00029831 | 0 | 0 |  | 1 | TRUE | wye
15 | LV_4146-9_0_3_load_71 | 18 | 0.0015643 | 0.00039206 | 0 | 0 |  | 1 | TRUE | wye
16 | LV_4146-9_0_3_load_11 | 20 | 0.0033618 | 0.00084255 | 0 | 0 |  | 1 | TRUE | wye
17 | LV_4146-9_0_3_load_12 | 21 | 0.002111 | 0.00052908 | 0 | 0 |  | 1 | TRUE | wye
18 | LV_4146-9_0_3_load_13 | 22 | 0.0024449 | 0.00061274 | 0 | 0 |  | 1 | TRUE | wye
19 | LV_4146-9_0_3_load_14 | 23 | 0.00061974 | 0.00015532 | 0 | 0 |  | 1 | TRUE | wye
20 | LV_4146-9_0_3_load_15 | 24 | 0.0028639 | 0.00071776 | 0 | 0 |  | 1 | TRUE | wye
21 | LV_4146-9_0_3_load_43 | 25 | 0.0028 | 0.00070174 | 0 | 0 |  | 1 | TRUE | wye
22 | LV_4146-9_0_3_load_76 | 26 | 0.0027764 | 0.00069582 | 0 | 0 |  | 1 | TRUE | wye
23 | LV_4146-9_0_3_load_44 | 27 | 0.00064822 | 0.00016246 | 0 | 0 |  | 1 | TRUE | wye
24 | LV_4146-9_0_3_load_77 | 28 | 0.0026763 | 0.00067074 | 0 | 0 |  | 1 | TRUE | wye
25 | LV_4146-9_0_3_load_16 | 29 | 0.0051947 | 0.0013019 | 0 | 0 |  | 1 | TRUE | wye
26 | LV_4146-9_0_3_load_17 | 30 | 0.0023193 | 0.00058127 | 0 | 0 |  | 1 | TRUE | wye
27 | LV_4146-9_0_3_load_19 | 32 | 0.0029881 | 0.00074888 | 0 | 0 |  | 1 | TRUE | wye
28 | LV_4146-9_0_3_load_20 | 33 | 0.0034929 | 0.00087541 | 0 | 0 |  | 1 | TRUE | wye
29 | LV_4146-9_0_3_load_21 | 34 | 0.0010951 | 0.00027447 | 0 | 0 |  | 1 | TRUE | wye
30 | LV_4146-9_0_3_load_95 | 36 | 0.0030821 | 0.00077246 | 0 | 0 |  | 1 | TRUE | wye
31 | LV_4146-9_0_3_load_42 | 38 | 0.0075228 | 0.0018854 | 0 | 0 |  | 1 | TRUE | wye
32 | LV_4146-9_0_3_load_38 | 39 | 0.0032444 | 0.00081314 | 0 | 0 |  | 1 | TRUE | wye
33 | LV_4146-9_0_3_load_96 | 40 | 0.0036592 | 0.00091709 | 0 | 0 |  | 1 | TRUE | wye
34 | LV_4146-9_0_3_load_37 | 41 | 0.00072511 | 0.00018173 | 0 | 0 |  | 1 | TRUE | wye
35 | LV_4146-9_0_3_load_33 | 42 | 0.0017833 | 0.00044695 | 0 | 0 |  | 1 | TRUE | wye
36 | LV_4146-9_0_3_load_22 | 43 | 0.00079832 | 0.00020008 | 0 | 0 |  | 1 | TRUE | wye
37 | LV_4146-9_0_3_load_24 | 44 | 0.0011221 | 0.00028124 | 0 | 0 |  | 1 | TRUE | wye
38 | LV_4146-9_0_3_load_26 | 45 | 0.0015952 | 0.0003998 | 0 | 0 |  | 1 | TRUE | wye
39 | LV_4146-9_0_3_load_102 | 46 | 0.0027208 | 0.00068189 | 0 | 0 |  | 1 | TRUE | wye
40 | LV_4146-9_0_3_load_82 | 47 | 0.00080743 | 0.00020236 | 0 | 0 |  | 1 | TRUE | wye
41 | LV_4146-9_0_3_load_58 | 48 | 0.00081079 | 0.0002032 | 0 | 0 |  | 1 | TRUE | wye
42 | LV_4146-9_0_3_load_103 | 49 | 0.0012097 | 0.00030317 | 0 | 0 |  | 1 | TRUE | wye
43 | LV_4146-9_0_3_load_27 | 50 | 0.0015741 | 0.00039452 | 0 | 0 |  | 1 | TRUE | wye
44 | LV_4146-9_0_3_load_28 | 51 | 0.00096852 | 0.00024273 | 0 | 0 |  | 1 | TRUE | wye
45 | LV_4146-9_0_3_load_92 | 52 | 0.0013208 | 0.00033102 | 0 | 0 |  | 1 | TRUE | wye
46 | LV_4146-9_0_3_load_29 | 53 | 0.0019492 | 0.00048852 | 0 | 0 |  | 1 | TRUE | wye
47 | LV_4146-9_0_3_load_91 | 54 | 0.0013929 | 0.0003491 | 0 | 0 |  | 1 | TRUE | wye
48 | LV_4146-9_0_3_load_67 | 55 | 0.0033275 | 0.00083396 | 0 | 0 |  | 1 | TRUE | wye
49 | LV_4146-9_0_3_load_65 | 56 | 0.00061289 | 0.0001536 | 0 | 0 |  | 1 | TRUE | wye
50 | LV_4146-9_0_3_load_30 | 57 | 0.0010321 | 0.00025868 | 0 | 0 |  | 1 | TRUE | wye
51 | LV_4146-9_0_3_load_31 | 58 | 0.00071202 | 0.00017845 | 0 | 0 |  | 1 | TRUE | wye
52 | LV_4146-9_0_3_load_81 | 59 | 0.0015854 | 0.00039733 | 0 | 0 |  | 1 | TRUE | wye
53 | LV_4146-9_0_3_load_79 | 61 | 0.00070753 | 0.00017732 | 0 | 0 |  | 1 | TRUE | wye
54 | LV_4146-9_0_3_load_80 | 62 | 0.0096167 | 0.0024102 | 0 | 0 |  | 1 | TRUE | wye
55 | LV_4146-9_0_3_load_55 | 63 | 0.0058878 | 0.0014756 | 0 | 0 |  | 1 | TRUE | wye
56 | LV_4146-9_0_3_load_87 | 64 | 0.0011165 | 0.00027983 | 0 | 0 |  | 1 | TRUE | wye
57 | LV_4146-9_0_3_load_98 | 65 | 0.00047374 | 0.00011873 | 0 | 0 |  | 1 | TRUE | wye
58 | LV_4146-9_0_3_load_99 | 66 | 0.0036114 | 0.00090511 | 0 | 0 |  | 1 | TRUE | wye
59 | LV_4146-9_0_3_load_88 | 68 | 0.0010145 | 0.00025427 | 0 | 0 |  | 1 | TRUE | wye
60 | LV_4146-9_0_3_load_104 | 69 | 0.00052418 | 0.00013137 | 0 | 0 |  | 1 | TRUE | wye
61 | LV_4146-9_0_3_load_34 | 70 | 0.0011374 | 0.00028507 | 0 | 0 |  | 1 | TRUE | wye
62 | LV_4146-9_0_3_load_53 | 73 | 0.0014457 | 0.00036234 | 0 | 0 |  | 1 | TRUE | wye
63 | LV_4146-9_0_3_load_51 | 74 | 0.01222 | 0.0030625 | 0 | 0 |  | 1 | TRUE | wye
64 | LV_4146-9_0_3_load_39 | 75 | 0.002868 | 0.00071878 | 0 | 0 |  | 1 | TRUE | wye
65 | LV_4146-9_0_3_load_73 | 77 | 0.00151 | 0.00037845 | 0 | 0 |  | 1 | TRUE | wye
66 | LV_4146-9_0_3_load_66 | 78 | 0.0016091 | 0.00040328 | 0 | 0 |  | 1 | TRUE | wye
67 | LV_4146-9_0_3_load_84 | 79 | 0.0016447 | 0.00041219 | 0 | 0 |  | 1 | TRUE | wye
68 | LV_4146-9_0_3_load_45 | 80 | 0.0052641 | 0.0013193 | 0 | 0 |  | 1 | TRUE | wye
69 | LV_4146-9_0_3_load_46 | 81 | 0.00061598 | 0.00015438 | 0 | 0 |  | 1 | TRUE | wye
70 | LV_4146-9_0_3_load_49 | 84 | 0.0032811 | 0.00082231 | 0 | 0 |  | 1 | TRUE | wye
71 | LV_4146-9_0_3_load_50 | 85 | 0.001238 | 0.00031027 | 0 | 0 |  | 1 | TRUE | wye
72 | LV_4146-9_0_3_load_75 | 86 | 0.0025777 | 0.00064604 | 0 | 0 |  | 1 | TRUE | wye
73 | LV_4146-9_0_3_load_63 | 88 | 0.00077798 | 0.00019498 | 0 | 0 |  | 1 | TRUE | wye
74 | LV_4146-9_0_3_load_61 | 89 | 0.0012296 | 0.00030816 | 0 | 0 |  | 1 | TRUE | wye
75 | LV_4146-9_0_3_load_56 | 90 | 0.00092042 | 0.00023068 | 0 | 0 |  | 1 | TRUE | wye
76 | LV_4146-9_0_3_load_62 | 93 | 0.0013732 | 0.00034416 | 0 | 0 |  | 1 | TRUE | wye
77 | LV_4146-9_0_3_load_68 | 94 | 0.0015663 | 0.00039255 | 0 | 0 |  | 1 | TRUE | wye
78 | LV_4146-9_0_3_load_69 | 95 | 0.0016703 | 0.00041862 | 0 | 0 |  | 1 | TRUE | wye
79 | LV_4146-9_0_3_load_70 | 96 | 0.0031326 | 0.0007851 | 0 | 0 |  | 1 | TRUE | wye
80 | LV_4146-9_0_3_load_72 | 97 | 0.0010521 | 0.00026367 | 0 | 0 |  | 1 | TRUE | wye
81 | LV_4146-9_0_3_load_83 | 98 | 0.00050099 | 0.00012556 | 0 | 0 |  | 1 | TRUE | wye
82 | LV_4146-9_0_3_load_85 | 99 | 0.0012304 | 0.00030836 | 0 | 0 |  | 1 | TRUE | wye
83 | LV_4146-9_0_3_load_86 | 100 | 0.0025555 | 0.00064046 | 0 | 0 |  | 1 | TRUE | wye
84 | LV_4146-9_0_3_load_97 | 101 | 0.0036869 | 0.00092403 | 0 | 0 |  | 1 | TRUE | wye

## ext_grid
| name | bus | vm_pu | va_degree | slack_weight | in_service
0 |  | 21 | 1 | 0 | 1 | TRUE

## line
| name | std_type | from_bus | to_bus | length_km | r_ohm_per_km | x_ohm_per_km | c_nf_per_km | g_us_per_km | max_i_ka | df | parallel | type | in_service
0 | LV_4146-9_0_3_line_0 | NAYY 4x150 SE | 0 | 1 | 0.012158 | 0.208 | 0.08 | 261 | 0 | 0.27 | 1 | 1 | cs | TRUE
1 | LV_4146-9_0_3_line_1 | NAYY 4x150 SE | 0 | 2 | 0.014898 | 0.208 | 0.08 | 261 | 0 | 0.27 | 1 | 1 | cs | TRUE
2 | LV_4146-9_0_3_line_2 | NAYY 4x150 SE | 1 | 3 | 0.010389 | 0.208 | 0.08 | 261 | 0 | 0.27 | 1 | 1 | cs | TRUE
3 | LV_4146-9_0_3_line_3 | NAYY 4x150 SE | 2 | 4 | 0.010992 | 0.208 | 0.08 | 261 | 0 | 0.27 | 1 | 1 | cs | TRUE
4 | LV_4146-9_0_3_line_4 | NAYY 4x150 SE | 3 | 5 | 0.006991 | 0.208 | 0.08 | 261 | 0 | 0.27 | 1 | 1 | cs | TRUE
5 | LV_4146-9_0_3_line_5 | NAYY 4x150 SE | 4 | 6 | 0.0076049 | 0.208 | 0.08 | 261 | 0 | 0.27 | 1 | 1 | cs | TRUE
6 | LV_4146-9_0_3_line_6 | NAYY 4x150 SE | 5 | 7 | 0.022139 | 0.208 | 0.08 | 261 | 0 | 0.27 | 1 | 1 | cs | TRUE
7 | LV_4146-9_0_3_line_7 | NAYY 4x150 SE | 5 | 8 | 0.016908 | 0.208 | 0.08 | 261 | 0 | 0.27 | 1 | 1 | cs | TRUE
8 | LV_4146-9_0_3_line_8 | NAYY 4x150 SE | 7 | 47 | 0.017469 | 0.208 | 0.08 | 261 | 0 | 0.27 | 1 | 1 | cs | TRUE
9 | LV_4146-9_0_3_line_9 | NAYY 4x150 SE | 7 | 48 | 0.010533 | 0.208 | 0.08 | 261 | 0 | 0.27 | 1 | 1 | cs | TRUE
10 | LV_4146-9_0_3_line_10 | NAYY 4x150 SE | 8 | 43 | 0.00025943 | 0.208 | 0.08 | 261 | 0 | 0.27 | 1 | 1 | cs | TRUE
11 | LV_4146-9_0_3_line_11 | NAYY 4x150 SE | 9 | 10 | 0.019055 | 0.208 | 0.08 | 261 | 0 | 0.27 | 1 | 1 | cs | TRUE
12 | LV_4146-9_0_3_line_12 | NAYY 4x150 SE | 9 | 11 | 0.020531 | 0.208 | 0.08 | 261 | 0 | 0.27 | 1 | 1 | cs | TRUE
13 | LV_4146-9_0_3_line_13 | NAYY 4x150 SE | 10 | 12 | 0.03086 | 0.208 | 0.08 | 261 | 0 | 0.27 | 1 | 1 | cs | TRUE
14 | LV_4146-9_0_3_line_14 | NAYY 4x150 SE | 11 | 13 | 0.019266 | 0.208 | 0.08 | 261 | 0 | 0.27 | 1 | 1 | cs | TRUE
15 | LV_4146-9_0_3_line_15 | NAYY 4x150 SE | 11 | 14 | 0.021865 | 0.208 | 0.08 | 261 | 0 | 0.27 | 1 | 1 | cs | TRUE
16 | LV_4146-9_0_3_line_16 | NAYY 4x150 SE | 12 | 15 | 0.029595 | 0.208 | 0.08 | 261 | 0 | 0.27 | 1 | 1 | cs | TRUE
17 | LV_4146-9_0_3_line_17 | NAYY 4x150 SE | 13 | 16 | 0.010135 | 0.208 | 0.08 | 261 | 0 | 0.27 | 1 | 1 | cs | TRUE
18 | LV_4146-9_0_3_line_18 | NAYY 4x150 SE | 14 | 17 | 0.0094163 | 0.208 | 0.08 | 261 | 0 | 0.27 | 1 | 1 | cs | TRUE
19 | LV_4146-9_0_3_line_19 | NAYY 4x150 SE | 16 | 18 | 0.0099975 | 0.208 | 0.08 | 261 | 0 | 0.27 | 1 | 1 | cs | TRUE
20 | LV_4146-9_0_3_line_20 | NAYY 4x150 SE | 17 | 19 | 0.014973 | 0.208 | 0.08 | 261 | 0 | 0.27 | 1 | 1 | cs | TRUE
21 | LV_4146-9_0_3_line_21 | NAYY 4x150 SE | 18 | 95 | 0.0097779 | 0.208 | 0.08 | 261 | 0 | 0.27 | 1 | 1 | cs | TRUE
22 | LV_4146-9_0_3_line_22 | NAYY 4x150 SE | 19 | 92 | 0.045232 | 0.208 | 0.08 | 261 | 0 | 0.27 | 1 | 1 | cs | TRUE
23 | LV_4146-9_0_3_line_23 | NAYY 4x150 SE | 19 | 91 | 0.034899 | 0.208 | 0.08 | 261 | 0 | 0.27 | 1 | 1 | cs | TRUE
24 | LV_4146-9_0_3_line_24 | NAYY 4x150 SE | 20 | 21 | 0.027303 | 0.208 | 0.08 | 261 | 0 | 0.27 | 1 | 1 | cs | TRUE
25 | LV_4146-9_0_3_line_25 | NAYY 4x150 SE | 20 | 22 | 0.013922 | 0.208 | 0.08 | 261 | 0 | 0.27 | 1 | 1 | cs | TRUE
26 | LV_4146-9_0_3_line_26 | NAYY 4x150 SE | 21 | 23 | 0.025652 | 0.208 | 0.08 | 261 | 0 | 0.27 | 1 | 2 | cs | TRUE
27 | LV_4146-9_0_3_line_27 | NAYY 4x150 SE | 22 | 24 | 0.0095477 | 0.208 | 0.08 | 261 | 0 | 0.27 | 1 | 1 | cs | TRUE
28 | LV_4146-9_0_3_line_28 | NAYY 4x150 SE | 23 | 25 | 0.00054735 | 0.208 | 0.08 | 261 | 0 | 0.27 | 1 | 2 | cs | TRUE
29 | LV_4146-9_0_3_line_29 | NAYY 4x150 SE | 24 | 26 | 0.01903 | 0.208 | 0.08 | 261 | 0 | 0.27 | 1 | 1 | cs | TRUE
30 | LV_4146-9_0_3_line_30 | NAYY 4x150 SE | 25 | 27 | 0.02345 | 0.208 | 0.08 | 261 | 0 | 0.27 | 1 | 2 | cs | TRUE
31 | LV_4146-9_0_3_line_31 | NAYY 4x150 SE | 26 | 28 | 0.021896 | 0.208 | 0.08 | 261 | 0 | 0.27 | 1 | 1 | cs | TRUE
32 | LV_4146-9_0_3_line_32 | NAYY 4x150 SE | 27 | 41 | 0.012769 | 0.208 | 0.08 | 261 | 0 | 0.27 | 1 | 2 | cs | TRUE
33 | LV_4146-9_0_3_line_33 | NAYY 4x150 SE | 27 | 57 | 0.061559 | 0.208 | 0.08 | 261 | 0 | 0.27 | 1 | 1 | cs | TRUE
34 | LV_4146-9_0_3_line_34 | NAYY 4x150 SE | 29 | 30 | 0.033277 | 0.208 | 0.08 | 261 | 0 | 0.27 | 1 | 1 | cs | TRUE
35 | LV_4146-9_0_3_line_35 | NAYY 4x150 SE | 29 | 31 | 0.014933 | 0.208 | 0.08 | 261 | 0 | 0.27 | 1 | 1 | cs | TRUE
36 | LV_4146-9_0_3_line_36 | NAYY 4x150 SE | 30 | 32 | 0.0028302 | 0.208 | 0.08 | 261 | 0 | 0.27 | 1 | 1 | cs | TRUE
37 | LV_4146-9_0_3_line_37 | NAYY 4x150 SE | 31 | 33 | 0.015297 | 0.208 | 0.08 | 261 | 0 | 0.27 | 1 | 2 | cs | TRUE
38 | LV_4146-9_0_3_line_38 | NAYY 4x150 SE | 31 | 34 | 0.020045 | 0.208 | 0.08 | 261 | 0 | 0.27 | 1 | 2 | cs | TRUE
39 | LV_4146-9_0_3_line_39 | NAYY 4x150 SE | 32 | 35 | 0.0058723 | 0.208 | 0.08 | 261 | 0 | 0.27 | 1 | 1 | cs | TRUE
40 | LV_4146-9_0_3_line_40 | NAYY 4x150 SE | 33 | 36 | 0.010975 | 0.208 | 0.08 | 261 | 0 | 0.27 | 1 | 2 | cs | TRUE
41 | LV_4146-9_0_3_line_41 | NAYY 4x150 SE | 34 | 37 | 0.036041 | 0.208 | 0.08 | 261 | 0 | 0.27 | 1 | 2 | cs | TRUE
42 | LV_4146-9_0_3_line_42 | NAYY 4x150 SE | 35 | 38 | 0.035447 | 0.208 | 0.08 | 261 | 0 | 0.27 | 1 | 1 | cs | TRUE
43 | LV_4146-9_0_3_line_43 | NAYY 4x150 SE | 35 | 39 | 0.042509 | 0.208 | 0.08 | 261 | 0 | 0.27 | 1 | 1 | cs | TRUE
44 | LV_4146-9_0_3_line_44 | NAYY 4x150 SE | 36 | 40 | 0.023019 | 0.208 | 0.08 | 261 | 0 | 0.27 | 1 | 2 | cs | TRUE
45 | LV_4146-9_0_3_line_45 | NAYY 4x150 SE | 37 | 41 | 0.0025269 | 0.208 | 0.08 | 261 | 0 | 0.27 | 1 | 2 | cs | TRUE
46 | LV_4146-9_0_3_line_46 | NAYY 4x150 SE | 37 | 42 | 0.018751 | 0.208 | 0.08 | 261 | 0 | 0.27 | 1 | 1 | cs | TRUE
47 | LV_4146-9_0_3_line_47 | NAYY 4x150 SE | 40 | 101 | 0.040172 | 0.208 | 0.08 | 261 | 0 | 0.27 | 1 | 2 | cs | TRUE
48 | LV_4146-9_0_3_line_48 | NAYY 4x150 SE | 42 | 70 | 0.020456 | 0.208 | 0.08 | 261 | 0 | 0.27 | 1 | 1 | cs | TRUE
49 | LV_4146-9_0_3_line_49 | NAYY 4x150 SE | 43 | 44 | 0.025149 | 0.208 | 0.08 | 261 | 0 | 0.27 | 1 | 1 | cs | TRUE
50 | LV_4146-9_0_3_line_50 | NAYY 4x150 SE | 44 | 45 | 0.0076577 | 0.208 | 0.08 | 261 | 0 | 0.27 | 1 | 1 | cs | TRUE
51 | LV_4146-9_0_3_line_51 | NAYY 4x150 SE | 45 | 46 | 0.016083 | 0.208 | 0.08 | 261 | 0 | 0.27 | 1 | 1 | cs | TRUE
52 | LV_4146-9_0_3_line_52 | NAYY 4x150 SE | 46 | 49 | 0.010563 | 0.208 | 0.08 | 261 | 0 | 0.27 | 1 | 1 | cs | TRUE
53 | LV_4146-9_0_3_line_53 | NAYY 4x150 SE | 47 | 54 | 0.031584 | 0.208 | 0.08 | 261 | 0 | 0.27 | 1 | 1 | cs | TRUE
54 | LV_4146-9_0_3_line_54 | NAYY 4x150 SE | 50 | 51 | 0.033611 | 0.208 | 0.08 | 261 | 0 | 0.27 | 1 | 1 | cs | TRUE
55 | LV_4146-9_0_3_line_55 | NAYY 4x150 SE | 50 | 52 | 0.041703 | 0.208 | 0.08 | 261 | 0 | 0.27 | 1 | 1 | cs | TRUE
56 | LV_4146-9_0_3_line_56 | NAYY 4x150 SE | 51 | 53 | 0.025324 | 0.208 | 0.08 | 261 | 0 | 0.27 | 1 | 1 | cs | TRUE
57 | LV_4146-9_0_3_line_57 | NAYY 4x150 SE | 52 | 54 | 0.0045296 | 0.208 | 0.08 | 261 | 0 | 0.27 | 1 | 1 | cs | TRUE
58 | LV_4146-9_0_3_line_58 | NAYY 4x150 SE | 53 | 55 | 0.043947 | 0.208 | 0.08 | 261 | 0 | 0.27 | 1 | 1 | cs | TRUE
59 | LV_4146-9_0_3_line_59 | NAYY 4x150 SE | 55 | 56 | 0.053506 | 0.208 | 0.08 | 261 | 0 | 0.27 | 1 | 1 | cs | TRUE
60 | LV_4146-9_0_3_line_60 | NAYY 4x150 SE | 56 | 78 | 0.028443 | 0.208 | 0.08 | 261 | 0 | 0.27 | 1 | 1 | cs | TRUE
61 | LV_4146-9_0_3_line_61 | NAYY 4x150 SE | 57 | 58 | 0.015347 | 0.208 | 0.08 | 261 | 0 | 0.27 | 1 | 1 | cs | TRUE
62 | LV_4146-9_0_3_line_62 | NAYY 4x150 SE | 57 | 59 | 0.03095 | 0.208 | 0.08 | 261 | 0 | 0.27 | 1 | 1 | cs | TRUE
63 | LV_4146-9_0_3_line_63 | NAYY 4x150 SE | 58 | 60 | 0.0090214 | 0.208 | 0.08 | 261 | 0 | 0.27 | 1 | 1 | cs | TRUE
64 | LV_4146-9_0_3_line_64 | NAYY 4x150 SE | 59 | 63 | 0.046718 | 0.208 | 0.08 | 261 | 0 | 0.27 | 1 | 1 | cs | TRUE
65 | LV_4146-9_0_3_line_65 | NAYY 4x150 SE | 59 | 61 | 0.0083572 | 0.208 | 0.08 | 261 | 0 | 0.27 | 1 | 1 | cs | TRUE
66 | LV_4146-9_0_3_line_66 | NAYY 4x150 SE | 60 | 64 | 0.014235 | 0.208 | 0.08 | 261 | 0 | 0.27 | 1 | 1 | cs | TRUE
67 | LV_4146-9_0_3_line_67 | NAYY 4x150 SE | 61 | 62 | 0.0013833 | 0.208 | 0.08 | 261 | 0 | 0.27 | 1 | 1 | cs | TRUE
68 | LV_4146-9_0_3_line_68 | NAYY 4x150 SE | 63 | 87 | 0.028811 | 0.208 | 0.08 | 261 | 0 | 0.27 | 1 | 1 | cs | TRUE
69 | LV_4146-9_0_3_line_69 | NAYY 4x150 SE | 64 | 68 | 0.012357 | 0.208 | 0.08 | 261 | 0 | 0.27 | 1 | 1 | cs | TRUE
70 | LV_4146-9_0_3_line_70 | NAYY 4x150 SE | 65 | 66 | 0.023915 | 0.208 | 0.08 | 261 | 0 | 0.27 | 1 | 1 | cs | TRUE
71 | LV_4146-9_0_3_line_71 | NAYY 4x150 SE | 65 | 67 | 0.033854 | 0.208 | 0.08 | 261 | 0 | 0.27 | 1 | 1 | cs | TRUE
72 | LV_4146-9_0_3_line_72 | NAYY 4x150 SE | 65 | 68 | 0.05161 | 0.208 | 0.08 | 261 | 0 | 0.27 | 1 | 1 | cs | TRUE
73 | LV_4146-9_0_3_line_73 | NAYY 4x150 SE | 66 | 92 | 0.041927 | 0.208 | 0.08 | 261 | 0 | 0.27 | 1 | 1 | cs | TRUE
74 | LV_4146-9_0_3_line_74 | NAYY 4x150 SE | 67 | 69 | 0.018472 | 0.208 | 0.08 | 261 | 0 | 0.27 | 1 | 1 | cs | TRUE
75 | LV_4146-9_0_3_line_75 | NAYY 4x150 SE | 70 | 71 | 0.062832 | 0.208 | 0.08 | 261 | 0 | 0.27 | 1 | 1 | cs | TRUE
76 | LV_4146-9_0_3_line_76 | NAYY 4x150 SE | 71 | 72 | 0.0095 | 0.208 | 0.08 | 261 | 0 | 0.27 | 1 | 1 | cs | TRUE
77 | LV_4146-9_0_3_line_77 | NAYY 4x150 SE | 72 | 73 | 0.020767 | 0.208 | 0.08 | 261 | 0 | 0.27 | 1 | 1 | cs | TRUE
78 | LV_4146-9_0_3_line_78 | NAYY 4x150 SE | 72 | 74 | 0.039414 | 0.208 | 0.08 | 261 | 0 | 0.27 | 1 | 1 | cs | TRUE
79 | LV_4146-9_0_3_line_79 | NAYY 4x150 SE | 75 | 76 | 0.032685 | 0.208 | 0.08 | 261 | 0 | 0.27 | 1 | 1 | cs | TRUE
80 | LV_4146-9_0_3_line_80 | NAYY 4x150 SE | 76 | 77 | 0.0036174 | 0.208 | 0.08 | 261 | 0 | 0.27 | 1 | 1 | cs | TRUE
81 | LV_4146-9_0_3_line_81 | NAYY 4x150 SE | 76 | 78 | 0.024252 | 0.208 | 0.08 | 261 | 0 | 0.27 | 1 | 1 | cs | TRUE
82 | LV_4146-9_0_3_line_82 | NAYY 4x150 SE | 77 | 79 | 0.028098 | 0.208 | 0.08 | 261 | 0 | 0.27 | 1 | 1 | cs | TRUE
83 | LV_4146-9_0_3_line_83 | NAYY 4x150 SE | 79 | 98 | 0.011207 | 0.208 | 0.08 | 261 | 0 | 0.27 | 1 | 1 | cs | TRUE
84 | LV_4146-9_0_3_line_84 | NAYY 4x150 SE | 80 | 81 | 0.026607 | 0.208 | 0.08 | 261 | 0 | 0.27 | 1 | 1 | cs | TRUE
85 | LV_4146-9_0_3_line_85 | NAYY 4x150 SE | 80 | 82 | 0.035347 | 0.208 | 0.08 | 261 | 0 | 0.27 | 1 | 1 | cs | TRUE
86 | LV_4146-9_0_3_line_86 | NAYY 4x150 SE | 81 | 83 | 0.030206 | 0.208 | 0.08 | 261 | 0 | 0.27 | 1 | 1 | cs | TRUE
87 | LV_4146-9_0_3_line_87 | NAYY 4x150 SE | 82 | 84 | 0.049385 | 0.208 | 0.08 | 261 | 0 | 0.27 | 1 | 1 | cs | TRUE
88 | LV_4146-9_0_3_line_88 | NAYY 4x150 SE | 82 | 85 | 0.013008 | 0.208 | 0.08 | 261 | 0 | 0.27 | 1 | 1 | cs | TRUE
89 | LV_4146-9_0_3_line_89 | NAYY 4x150 SE | 83 | 86 | 0.024857 | 0.208 | 0.08 | 261 | 0 | 0.27 | 1 | 1 | cs | TRUE
90 | LV_4146-9_0_3_line_90 | NAYY 4x150 SE | 83 | 87 | 0.022171 | 0.208 | 0.08 | 261 | 0 | 0.27 | 1 | 1 | cs | TRUE
91 | LV_4146-9_0_3_line_91 | NAYY 4x150 SE | 85 | 88 | 0.041204 | 0.208 | 0.08 | 261 | 0 | 0.27 | 1 | 1 | cs | TRUE
92 | LV_4146-9_0_3_line_92 | NAYY 4x150 SE | 88 | 89 | 0.02481 | 0.208 | 0.08 | 261 | 0 | 0.27 | 1 | 1 | cs | TRUE
93 | LV_4146-9_0_3_line_93 | NAYY 4x150 SE | 89 | 93 | 0.0013489 | 0.208 | 0.08 | 261 | 0 | 0.27 | 1 | 1 | cs | TRUE
94 | LV_4146-9_0_3_line_94 | NAYY 4x150 SE | 90 | 91 | 0.044484 | 0.208 | 0.08 | 261 | 0 | 0.27 | 1 | 1 | cs | TRUE
95 | LV_4146-9_0_3_line_95 | NAYY 4x150 SE | 94 | 95 | 0.010972 | 0.208 | 0.08 | 261 | 0 | 0.27 | 1 | 1 | cs | TRUE
96 | LV_4146-9_0_3_line_96 | NAYY 4x150 SE | 94 | 96 | 0.0077064 | 0.208 | 0.08 | 261 | 0 | 0.27 | 1 | 1 | cs | TRUE
97 | LV_4146-9_0_3_line_97 | NAYY 4x150 SE | 96 | 97 | 0.020445 | 0.208 | 0.08 | 261 | 0 | 0.27 | 1 | 1 | cs | TRUE
98 | LV_4146-9_0_3_line_98 | NAYY 4x150 SE | 98 | 99 | 0.015535 | 0.208 | 0.08 | 261 | 0 | 0.27 | 1 | 1 | cs | TRUE
99 | LV_4146-9_0_3_line_99 | NAYY 4x150 SE | 99 | 100 | 0.029142 | 0.208 | 0.08 | 261 | 0 | 0.27 | 1 | 1 | cs | TRUE
100 | LV_4146-9_0_3_line_100 | NAYY 4x150 SE | 100 | 101 | 0.013015 | 0.208 | 0.08 | 261 | 0 | 0.27 | 1 | 1 | cs | TRUE

## trafo
| name | std_type | hv_bus | lv_bus | sn_mva | vn_hv_kv | vn_lv_kv | vk_percent | vkr_percent | pfe_kw | i0_percent | shift_degree | tap_side | tap_neutral | tap_min | tap_max | tap_step_percent | tap_step_degree | tap_pos | tap_phase_shifter | parallel | df | in_service
0 | LV_4146-9_0_3_trafo_12 | 0.25 MVA 20/0.4 kV | 102 | 21 | 0.25 | 20 | 0.4 | 6 | 1.44 | 0.8 | 0.32 | 150 | hv | 0 | -2 | 2 | 2.5 | 0 | 0 | FALSE | 1 | 1 | TRUE

## line_geodata
| x0 | y0 | x1 | y1 | x2 | y2 | x3 | y3 | x4 | y4 | x5 | y5 | x6 | y6 | x7 | y7 | x8 | y8
0 | 2651580.0135 | 1240035.73 | 2651569.0127 | 1240030.5541
1 | 2651580.0135 | 1240035.73 | 2651593.4938 | 1240042.0725
2 | 2651559.6122 | 1240026.1311 | 2651569.0127 | 1240030.5541
3 | 2651593.4938 | 1240042.0725 | 2651603.4398 | 1240046.7521
4 | 2651553.2864 | 1240023.1548 | 2651559.6122 | 1240026.1311
5 | 2651610.3211 | 1240049.9898 | 2651603.4398 | 1240046.7521
6 | 2651563.7104 | 1240003.6102 | 2651553.2864 | 1240023.1548
7 | 2651553.2864 | 1240023.1548 | 2651538.0358 | 1240015.8541
8 | 2651563.7104 | 1240003.6102 | 2651579.478 | 1240011.131
9 | 2651563.7104 | 1240003.6102 | 2651566.4974 | 1239997.9084 | 2651567.7634 | 1239993.9183
10 | 2651537.8018 | 1240015.7421 | 2651538.0358 | 1240015.8541
11 | 2651455.4839 | 1239949.5119 | 2651473.5844 | 1239955.4659
12 | 2651435.9807 | 1239943.0965 | 2651455.4839 | 1239949.5119
13 | 2651502.9395 | 1239964.9833 | 2651486.0058 | 1239959.5518 | 2651473.5844 | 1239955.4659
14 | 2651435.9807 | 1239943.0965 | 2651429.9124 | 1239959.199 | 2651428.9741 | 1239961.0302
15 | 2651435.9807 | 1239943.0965 | 2651415.631 | 1239935.0997
16 | 2651530.297 | 1239976.2139 | 2651515.3889 | 1239969.5464 | 2651506.812 | 1239966.2254 | 2651502.9395 | 1239964.9833
17 | 2651424.3526 | 1239970.0498 | 2651428.9741 | 1239961.0302
18 | 2651406.8672 | 1239931.6557 | 2651415.631 | 1239935.0997
19 | 2651424.3526 | 1239970.0498 | 2651420.2818 | 1239977.9946 | 2651419.7111 | 1239978.9002
20 | 2651392.9317 | 1239926.1795 | 2651406.8672 | 1239931.6557
21 | 2651419.7111 | 1239978.9002 | 2651414.4979 | 1239987.1725
22 | 2651374.0486 | 1239967.2765 | 2651375.2932 | 1239964.1519 | 2651392.9317 | 1239926.1795
23 | 2651392.9317 | 1239926.1795 | 2651399.8214 | 1239914.7761 | 2651406.3684 | 1239904.5149 | 2651410.9017 | 1239896.2487
24 | 2651439.2797 | 1240070.0242 | 2651440.1959 | 1240071.0392 | 2651440.8684 | 1240072.8462 | 2651440.7096 | 1240074.5904 | 2651439.5679 | 1240076.315 | 2651437.705 | 1240078.3669 | 2651424.3703 | 1240089.5698
25 | 2651439.2797 | 1240070.0242 | 2651431.9418 | 1240061.8951 | 2651430.8012 | 1240059.9951 | 2651430.6524 | 1240059.2547
26 | 2651401.9856 | 1240101.8855 | 2651416.4009 | 1240095.1713 | 2651422.9423 | 1240090.7694 | 2651424.3703 | 1240089.5698
27 | 2651432.0771 | 1240050.0585 | 2651431.0416 | 1240052.3254 | 2651430.2896 | 1240055.332 | 2651430.3155 | 1240057.5781 | 2651430.6524 | 1240059.2547
28 | 2651401.9856 | 1240101.8855 | 2651401.4894 | 1240102.1166
29 | 2651442.1903 | 1240034.0275 | 2651438.1661 | 1240039.1118 | 2651433.7935 | 1240046.3009 | 2651432.0771 | 1240050.0585
30 | 2651401.4894 | 1240102.1166 | 2651391.7704 | 1240106.6434 | 2651388.1698 | 1240108.5135 | 2651384.6463 | 1240111.0847 | 2651381.8352 | 1240114.3515 | 2651381.8352 | 1240114.3515
31 | 2651451.3334 | 1240015.3658 | 2651451.7934 | 1240018.9944 | 2651451.4895 | 1240021.7824 | 2651449.6377 | 1240025.1686 | 2651442.8071 | 1240033.2481 | 2651442.1903 | 1240034.0275
32 | 2651381.8352 | 1240114.3515 | 2651379.7154 | 1240117.2572 | 2651378.3243 | 1240119.8469 | 2651377.646 | 1240123.0765 | 2651377.6206 | 1240126.0084
33 | 2651381.8352 | 1240114.3515 | 2651328.4284 | 1240083.7378
34 | 2651470.7004 | 1240159.5097 | 2651442.5726 | 1240149.3334 | 2651439.4351 | 1240148.1184
35 | 2651425.5095 | 1240142.7258 | 2651439.4351 | 1240148.1184
36 | 2651470.7004 | 1240159.5097 | 2651473.0198 | 1240160.3488 | 2651473.3646 | 1240160.4646
37 | 2651425.5095 | 1240142.7258 | 2651436.9058 | 1240132.5222
38 | 2651425.5095 | 1240142.7258 | 2651419.8779 | 1240140.7424 | 2651413.7768 | 1240137.9655 | 2651407.3962 | 1240134.2746
39 | 2651478.9311 | 1240162.3347 | 2651473.3646 | 1240160.4646
40 | 2651445.0821 | 1240125.2017 | 2651436.9058 | 1240132.5222
41 | 2651377.5987 | 1240128.5352 | 2651381.2519 | 1240124.9534 | 2651384.2473 | 1240123.1114 | 2651387.6281 | 1240122.1734 | 2651391.3931 | 1240122.2727 | 2651393.9775 | 1240123.3513 | 2651396.5524 | 1240125.5305 | 2651401.4136 | 1240130.0311 | 2651407.3962 | 1240134.2746
42 | 2651478.9311 | 1240162.3347 | 2651502.7752 | 1240136.0463
43 | 2651478.9311 | 1240162.3347 | 2651487.3986 | 1240165.1766 | 2651497.5248 | 1240168.5666 | 2651505.298 | 1240169.5012 | 2651514.5351 | 1240167.291 | 2651519.5115 | 1240164.7861
44 | 2651445.0821 | 1240125.2017 | 2651450.9564 | 1240119.9423 | 2651462.0464 | 1240109.6439
45 | 2651377.5987 | 1240128.5352 | 2651377.6206 | 1240126.0084
46 | 2651377.5987 | 1240128.5352 | 2651377.9606 | 1240133.9086 | 2651378.6469 | 1240138.4842 | 2651380.218 | 1240145.6803 | 2651380.6231 | 1240146.9923
47 | 2651462.0464 | 1240109.6439 | 2651463.9695 | 1240107.8582 | 2651478.1939 | 1240092.9939 | 2651488.9315 | 1240079.8475
48 | 2651380.6231 | 1240146.9923 | 2651382.3586 | 1240152.6144 | 2651385.3673 | 1240159.7118 | 2651388.5934 | 1240165.2767 | 2651388.8588 | 1240165.6165
49 | 2651537.8018 | 1240015.7421 | 2651523.5999 | 1240008.9434 | 2651515.025 | 1240005.0845
50 | 2651515.025 | 1240005.0845 | 2651508.0418 | 1240001.9419
51 | 2651492.7514 | 1239997.1056 | 2651503.6984 | 1239999.9872 | 2651508.0418 | 1240001.9419
52 | 2651482.1976 | 1239996.6876 | 2651492.7356 | 1239997.1014 | 2651492.7514 | 1239997.1056
53 | 2651579.478 | 1240011.131 | 2651607.9856 | 1240024.7286
54 | 2651658.7032 | 1240064.1266 | 2651656.2855 | 1240042.7957 | 2651653.556 | 1240030.9632
55 | 2651612.074 | 1240026.6786 | 2651653.556 | 1240030.9632
56 | 2651660.9244 | 1240089.3444 | 2651660.1832 | 1240077.1855 | 2651658.7032 | 1240064.1266
57 | 2651612.074 | 1240026.6786 | 2651607.9856 | 1240024.7286
58 | 2651674.687 | 1240131.0804 | 2651660.9244 | 1240089.3444
59 | 2651674.687 | 1240131.0804 | 2651668.3712 | 1240128.6461 | 2651654.7071 | 1240127.7378 | 2651624.8886 | 1240116.6157 | 2651623.6753 | 1240116.51
60 | 2651623.6753 | 1240116.51 | 2651617.3701 | 1240115.961 | 2651611.2216 | 1240116.8971 | 2651600.0336 | 1240119.9353 | 2651595.8461 | 1240118.9509
61 | 2651325.9615 | 1240068.5908 | 2651328.4284 | 1240083.7378
62 | 2651328.4284 | 1240083.7378 | 2651305.7383 | 1240104.7875
63 | 2651324.5114 | 1240059.6867 | 2651325.9615 | 1240068.5908
64 | 2651324.9558 | 1240147.3703 | 2651305.7383 | 1240104.7875
65 | 2651305.7383 | 1240104.7875 | 2651298.2264 | 1240101.1248
66 | 2651324.5114 | 1240059.6867 | 2651328.1255 | 1240059.7624 | 2651332.3848 | 1240060.4219 | 2651338.2277 | 1240062.8046
67 | 2651298.2264 | 1240101.1248 | 2651296.9831 | 1240100.5185
68 | 2651305.4937 | 1240161.089 | 2651306.1339 | 1240157.8924 | 2651306.0274 | 1240155.3343 | 2651305.9265 | 1240153.0096 | 2651306.6137 | 1240151.3701 | 2651307.0495 | 1240150.8179 | 2651324.9558 | 1240147.3703
69 | 2651349.7486 | 1240067.2653 | 2651345.1423 | 1240065.6244 | 2651338.2277 | 1240062.8046
70 | 2651363.8578 | 1240017.6214 | 2651372.0055 | 1240015.5016 | 2651377.6549 | 1240001.0719
71 | 2651332.3399 | 1240005.2631 | 2651363.8578 | 1240017.6214
72 | 2651363.8578 | 1240017.6214 | 2651349.7486 | 1240067.2653
73 | 2651374.0486 | 1239967.2765 | 2651375.7248 | 1239970.204 | 2651385.2171 | 1239975.245 | 2651386.5823 | 1239978.2699 | 2651377.6549 | 1240001.0719
74 | 2651332.3399 | 1240005.2631 | 2651330.6911 | 1240023.6609
75 | 2651428.094 | 1240213.628 | 2651427.252 | 1240208.6953 | 2651423.6984 | 1240204.2727 | 2651413.1123 | 1240194.6081 | 2651400.5973 | 1240180.6462 | 2651388.8588 | 1240165.6165
76 | 2651428.094 | 1240213.628 | 2651426.7879 | 1240217.7528 | 2651422.0139 | 1240219.7794
77 | 2651422.0139 | 1240219.7794 | 2651422.8595 | 1240225.1792 | 2651426.177 | 1240231.5343 | 2651431.7389 | 1240237.467
78 | 2651422.0139 | 1240219.7794 | 2651415.1963 | 1240218.5418 | 2651407.2512 | 1240213.8922 | 2651387.5522 | 1240201.4873
79 | 2651574.8962 | 1240107.0307 | 2651566.6935 | 1240110.2728 | 2651561.0218 | 1240113.7814 | 2651550.8754 | 1240127.6643
80 | 2651574.8962 | 1240107.0307 | 2651571.5088 | 1240105.7615
81 | 2651574.8962 | 1240107.0307 | 2651583.7808 | 1240111.4774 | 2651593.8455 | 1240118.4806 | 2651595.8461 | 1240118.9509
82 | 2651545.6639 | 1240094.7819 | 2651560.8916 | 1240101.7835 | 2651571.5088 | 1240105.7615
83 | 2651535.4815 | 1240090.1002 | 2651545.6639 | 1240094.7819
84 | 2651303.3024 | 1240202.5661 | 2651300.4198 | 1240186.4507 | 2651298.8241 | 1240181.2113 | 2651296.879 | 1240176.8681
85 | 2651298.3832 | 1240236.6105 | 2651301.1511 | 1240232.2093 | 2651302.6517 | 1240229.198 | 2651303.3409 | 1240226.4466 | 2651303.7626 | 1240223.1481 | 2651303.8523 | 1240209.2731 | 2651303.7163 | 1240204.8802 | 2651303.3024 | 1240202.5661
86 | 2651286.9057 | 1240148.9205 | 2651286.463 | 1240152.0187 | 2651286.457 | 1240153.5975 | 2651296.879 | 1240176.8681
87 | 2651298.3832 | 1240236.6105 | 2651276.1325 | 1240221.2861 | 2651257.9331 | 1240208.2832
88 | 2651298.3832 | 1240236.6105 | 2651308.8292 | 1240244.3629
89 | 2651286.9057 | 1240148.9205 | 2651265.6018 | 1240136.1131
90 | 2651286.9057 | 1240148.9205 | 2651305.4937 | 1240161.089
91 | 2651341.9171 | 1240268.9189 | 2651308.8292 | 1240244.3629
92 | 2651341.9171 | 1240268.9189 | 2651359.5185 | 1240286.4034
93 | 2651359.5185 | 1240286.4034 | 2651360.4754 | 1240287.354
94 | 2651410.9017 | 1239896.2487 | 2651451.6186 | 1239914.1648
95 | 2651408.6483 | 1239996.4547 | 2651414.4979 | 1239987.1725
96 | 2651408.6483 | 1239996.4547 | 2651406.2885 | 1240000.1992 | 2651404.1075 | 1240002.6495
97 | 2651390.5145 | 1240017.9209 | 2651404.1075 | 1240002.6495
98 | 2651535.4815 | 1240090.1002 | 2651529.1218 | 1240087.176 | 2651522.0084 | 1240082.4591
99 | 2651496.8632 | 1240069.6181 | 2651499.2284 | 1240068.9493 | 2651501.3053 | 1240069.2564 | 2651503.9263 | 1240070.4688 | 2651522.0084 | 1240082.4591
100 | 2651496.8632 | 1240069.6181 | 2651496.8632 | 1240069.6181 | 2651494.6764 | 1240071.5226 | 2651489.0778 | 1240079.6683 | 2651488.9315 | 1240079.8475

## bus_geodata
| x | y | coords
0 | 2651580.0135 | 1240035.73
1 | 2651569.0127 | 1240030.5541
2 | 2651593.4938 | 1240042.0725
3 | 2651559.6122 | 1240026.1311
4 | 2651603.4398 | 1240046.7521
5 | 2651553.2864 | 1240023.1548
6 | 2651610.3211 | 1240049.9898
7 | 2651563.7104 | 1240003.6102
8 | 2651538.0358 | 1240015.8541
9 | 2651455.4839 | 1239949.5119
10 | 2651473.5844 | 1239955.4659
11 | 2651435.9807 | 1239943.0965
12 | 2651502.9395 | 1239964.9833
13 | 2651428.9741 | 1239961.0302
14 | 2651415.631 | 1239935.0997
15 | 2651530.297 | 1239976.2139
16 | 2651424.3526 | 1239970.0498
17 | 2651406.8672 | 1239931.6557
18 | 2651419.7111 | 1239978.9002
19 | 2651392.9317 | 1239926.1795
20 | 2651439.2797 | 1240070.0242
21 | 2651424.3703 | 1240089.5698
22 | 2651430.6524 | 1240059.2547
23 | 2651401.9856 | 1240101.8855
24 | 2651432.0771 | 1240050.0585
25 | 2651401.4894 | 1240102.1166
26 | 2651442.1903 | 1240034.0275
27 | 2651381.8352 | 1240114.3515
28 | 2651451.3334 | 1240015.3658
29 | 2651439.4351 | 1240148.1184
30 | 2651470.7004 | 1240159.5097
31 | 2651425.5095 | 1240142.7258
32 | 2651473.3646 | 1240160.4646
33 | 2651436.9058 | 1240132.5222
34 | 2651407.3962 | 1240134.2746
35 | 2651478.9311 | 1240162.3347
36 | 2651445.0821 | 1240125.2017
37 | 2651377.5987 | 1240128.5352
38 | 2651502.7752 | 1240136.0463
39 | 2651519.5115 | 1240164.7861
40 | 2651462.0464 | 1240109.6439
41 | 2651377.6206 | 1240126.0084
42 | 2651380.6231 | 1240146.9923
43 | 2651537.8018 | 1240015.7421
44 | 2651515.025 | 1240005.0845
45 | 2651508.0418 | 1240001.9419
46 | 2651492.7514 | 1239997.1056
47 | 2651579.478 | 1240011.131
48 | 2651567.7634 | 1239993.9183
49 | 2651482.1976 | 1239996.6876
50 | 2651653.556 | 1240030.9632
51 | 2651658.7032 | 1240064.1266
52 | 2651612.074 | 1240026.6786
53 | 2651660.9244 | 1240089.3444
54 | 2651607.9856 | 1240024.7286
55 | 2651674.687 | 1240131.0804
56 | 2651623.6753 | 1240116.51
57 | 2651328.4284 | 1240083.7378
58 | 2651325.9615 | 1240068.5908
59 | 2651305.7383 | 1240104.7875
60 | 2651324.5114 | 1240059.6867
61 | 2651298.2264 | 1240101.1248
62 | 2651296.9831 | 1240100.5185
63 | 2651324.9558 | 1240147.3703
64 | 2651338.2277 | 1240062.8046
65 | 2651363.8578 | 1240017.6214
66 | 2651377.6549 | 1240001.0719
67 | 2651332.3399 | 1240005.2631
68 | 2651349.7486 | 1240067.2653
69 | 2651330.6911 | 1240023.6609
70 | 2651388.8588 | 1240165.6165
71 | 2651428.094 | 1240213.628
72 | 2651422.0139 | 1240219.7794
73 | 2651431.7389 | 1240237.467
74 | 2651387.5522 | 1240201.4873
75 | 2651550.8754 | 1240127.6643
76 | 2651574.8962 | 1240107.0307
77 | 2651571.5088 | 1240105.7615
78 | 2651595.8461 | 1240118.9509
79 | 2651545.6639 | 1240094.7819
80 | 2651303.3024 | 1240202.5661
81 | 2651296.879 | 1240176.8681
82 | 2651298.3832 | 1240236.6105
83 | 2651286.9057 | 1240148.9205
84 | 2651257.9331 | 1240208.2832
85 | 2651308.8292 | 1240244.3629
86 | 2651265.6018 | 1240136.1131
87 | 2651305.4937 | 1240161.089
88 | 2651341.9171 | 1240268.9189
89 | 2651359.5185 | 1240286.4034
90 | 2651451.6186 | 1239914.1648
91 | 2651410.9017 | 1239896.2487
92 | 2651374.0486 | 1239967.2765
93 | 2651360.4754 | 1240287.354
94 | 2651408.6483 | 1239996.4547
95 | 2651414.4979 | 1239987.1725
96 | 2651404.1075 | 1240002.6495
97 | 2651390.5145 | 1240017.9209
98 | 2651535.4815 | 1240090.1002
99 | 2651522.0084 | 1240082.4591
100 | 2651496.8632 | 1240069.6181
101 | 2651488.9315 | 1240079.8475
102 | 2651377.5987 | 1240128.5352

## line_std_types
| c_nf_per_km | r_ohm_per_km | x_ohm_per_km | max_i_ka | type | q_mm2 | alpha | voltage_rating
NAYY 4x50 SE | 210 | 0.642 | 0.083 | 0.142 | cs | 50 | 0.00403 | LV
NAYY 4x120 SE | 264 | 0.225 | 0.08 | 0.242 | cs | 120 | 0.00403 | LV
NAYY 4x150 SE | 261 | 0.208 | 0.08 | 0.27 | cs | 150 | 0.00403 | LV
NA2XS2Y 1x95 RM/25 12/20 kV | 216 | 0.313 | 0.132 | 0.252 | cs | 95 | 0.00403 | MV
NA2XS2Y 1x185 RM/25 12/20 kV | 273 | 0.161 | 0.117 | 0.362 | cs | 185 | 0.00403 | MV
NA2XS2Y 1x240 RM/25 12/20 kV | 304 | 0.122 | 0.112 | 0.421 | cs | 240 | 0.00403 | MV
NA2XS2Y 1x95 RM/25 6/10 kV | 315 | 0.313 | 0.123 | 0.249 | cs | 95 | 0.00403 | MV
NA2XS2Y 1x185 RM/25 6/10 kV | 406 | 0.161 | 0.11 | 0.358 | cs | 185 | 0.00403 | MV
NA2XS2Y 1x240 RM/25 6/10 kV | 456 | 0.122 | 0.105 | 0.416 | cs | 240 | 0.00403 | MV
NA2XS2Y 1x150 RM/25 12/20 kV | 250 | 0.206 | 0.116 | 0.319 | cs | 150 | 0.00403 | MV
NA2XS2Y 1x120 RM/25 12/20 kV | 230 | 0.253 | 0.119 | 0.283 | cs | 120 | 0.00403 | MV
NA2XS2Y 1x70 RM/25 12/20 kV | 190 | 0.443 | 0.132 | 0.22 | cs | 70 | 0.00403 | MV
NA2XS2Y 1x150 RM/25 6/10 kV | 360 | 0.206 | 0.11 | 0.315 | cs | 150 | 0.00403 | MV
NA2XS2Y 1x120 RM/25 6/10 kV | 340 | 0.253 | 0.113 | 0.28 | cs | 120 | 0.00403 | MV
NA2XS2Y 1x70 RM/25 6/10 kV | 280 | 0.443 | 0.123 | 0.217 | cs | 70 | 0.00403 | MV
N2XS(FL)2Y 1x120 RM/35 64/110 kV | 112 | 0.153 | 0.166 | 0.366 | cs | 120 | 0.00393 | HV
N2XS(FL)2Y 1x185 RM/35 64/110 kV | 125 | 0.099 | 0.156 | 0.457 | cs | 185 | 0.00393 | HV
N2XS(FL)2Y 1x240 RM/35 64/110 kV | 135 | 0.075 | 0.149 | 0.526 | cs | 240 | 0.00393 | HV
N2XS(FL)2Y 1x300 RM/35 64/110 kV | 144 | 0.06 | 0.144 | 0.588 | cs | 300 | 0.00393 | HV
15-AL1/3-ST1A 0.4 | 11 | 1.8769 | 0.35 | 0.105 | ol | 16 | 0.00403 | LV
24-AL1/4-ST1A 0.4 | 11.25 | 1.2012 | 0.335 | 0.14 | ol | 24 | 0.00403 | LV
48-AL1/8-ST1A 0.4 | 12.2 | 0.5939 | 0.3 | 0.21 | ol | 48 | 0.00403 | LV
94-AL1/15-ST1A 0.4 | 13.2 | 0.306 | 0.29 | 0.35 | ol | 94 | 0.00403 | LV
34-AL1/6-ST1A 10.0 | 9.7 | 0.8342 | 0.36 | 0.17 | ol | 34 | 0.00403 | MV
48-AL1/8-ST1A 10.0 | 10.1 | 0.5939 | 0.35 | 0.21 | ol | 48 | 0.00403 | MV
70-AL1/11-ST1A 10.0 | 10.4 | 0.4132 | 0.339 | 0.29 | ol | 70 | 0.00403 | MV
94-AL1/15-ST1A 10.0 | 10.75 | 0.306 | 0.33 | 0.35 | ol | 94 | 0.00403 | MV
122-AL1/20-ST1A 10.0 | 11.1 | 0.2376 | 0.323 | 0.41 | ol | 122 | 0.00403 | MV
149-AL1/24-ST1A 10.0 | 11.25 | 0.194 | 0.315 | 0.47 | ol | 149 | 0.00403 | MV
34-AL1/6-ST1A 20.0 | 9.15 | 0.8342 | 0.382 | 0.17 | ol | 34 | 0.00403 | MV
48-AL1/8-ST1A 20.0 | 9.5 | 0.5939 | 0.372 | 0.21 | ol | 48 | 0.00403 | MV
70-AL1/11-ST1A 20.0 | 9.7 | 0.4132 | 0.36 | 0.29 | ol | 70 | 0.00403 | MV
94-AL1/15-ST1A 20.0 | 10 | 0.306 | 0.35 | 0.35 | ol | 94 | 0.00403 | MV
122-AL1/20-ST1A 20.0 | 10.3 | 0.2376 | 0.344 | 0.41 | ol | 122 | 0.00403 | MV
149-AL1/24-ST1A 20.0 | 10.5 | 0.194 | 0.337 | 0.47 | ol | 149 | 0.00403 | MV
184-AL1/30-ST1A 20.0 | 10.75 | 0.1571 | 0.33 | 0.535 | ol | 184 | 0.00403 | MV
243-AL1/39-ST1A 20.0 | 11 | 0.1188 | 0.32 | 0.645 | ol | 243 | 0.00403 | MV
48-AL1/8-ST1A 110.0 | 8 | 0.5939 | 0.46 | 0.21 | ol | 48 | 0.00403 | HV
70-AL1/11-ST1A 110.0 | 8.4 | 0.4132 | 0.45 | 0.29 | ol | 70 | 0.00403 | HV
94-AL1/15-ST1A 110.0 | 8.65 | 0.306 | 0.44 | 0.35 | ol | 94 | 0.00403 | HV
122-AL1/20-ST1A 110.0 | 8.5 | 0.2376 | 0.43 | 0.41 | ol | 122 | 0.00403 | HV
149-AL1/24-ST1A 110.0 | 8.75 | 0.194 | 0.41 | 0.47 | ol | 149 | 0.00403 | HV
184-AL1/30-ST1A 110.0 | 8.8 | 0.1571 | 0.4 | 0.535 | ol | 184 | 0.00403 | HV
243-AL1/39-ST1A 110.0 | 9 | 0.1188 | 0.39 | 0.645 | ol | 243 | 0.00403 | HV
305-AL1/39-ST1A 110.0 | 9.2 | 0.0949 | 0.38 | 0.74 | ol | 305 | 0.00403 | HV
490-AL1/64-ST1A 110.0 | 9.75 | 0.059 | 0.37 | 0.96 | ol | 490 | 0.00403 | HV
679-AL1/86-ST1A 110.0 | 9.95 | 0.042 | 0.36 | 1.15 | ol | 679 | 0.00403 | HV
490-AL1/64-ST1A 220.0 | 10 | 0.059 | 0.285 | 0.96 | ol | 490 | 0.00403 | HV
679-AL1/86-ST1A 220.0 | 11.7 | 0.042 | 0.275 | 1.15 | ol | 679 | 0.00403 | HV
490-AL1/64-ST1A 380.0 | 11 | 0.059 | 0.253 | 0.96 | ol | 490 | 0.00403 | HV
679-AL1/86-ST1A 380.0 | 14.6 | 0.042 | 0.25 | 1.15 | ol | 679 | 0.00403 | HV

## trafo_std_types
| i0_percent | pfe_kw | vkr_percent | sn_mva | vn_lv_kv | vn_hv_kv | vk_percent | shift_degree | vector_group | tap_side | tap_neutral | tap_min | tap_max | tap_step_degree | tap_step_percent | tap_phase_shifter
160 MVA 380/110 kV | 0.06 | 60 | 0.25 | 160 | 110 | 380 | 12.2 | 0 | Yy0 | hv | 0 | -9 | 9 | 0 | 1.5 | FALSE
100 MVA 220/110 kV | 0.06 | 55 | 0.26 | 100 | 110 | 220 | 12 | 0 | Yy0 | hv | 0 | -9 | 9 | 0 | 1.5 | FALSE
63 MVA 110/20 kV | 0.04 | 22 | 0.32 | 63 | 20 | 110 | 18 | 150 | YNd5 | hv | 0 | -9 | 9 | 0 | 1.5 | FALSE
40 MVA 110/20 kV | 0.05 | 18 | 0.34 | 40 | 20 | 110 | 16.2 | 150 | YNd5 | hv | 0 | -9 | 9 | 0 | 1.5 | FALSE
25 MVA 110/20 kV | 0.07 | 14 | 0.41 | 25 | 20 | 110 | 12 | 150 | YNd5 | hv | 0 | -9 | 9 | 0 | 1.5 | FALSE
63 MVA 110/10 kV | 0.04 | 22 | 0.32 | 63 | 10 | 110 | 18 | 150 | YNd5 | hv | 0 | -9 | 9 | 0 | 1.5 | FALSE
40 MVA 110/10 kV | 0.05 | 18 | 0.34 | 40 | 10 | 110 | 16.2 | 150 | YNd5 | hv | 0 | -9 | 9 | 0 | 1.5 | FALSE
25 MVA 110/10 kV | 0.07 | 14 | 0.41 | 25 | 10 | 110 | 12 | 150 | YNd5 | hv | 0 | -9 | 9 | 0 | 1.5 | FALSE
0.25 MVA 20/0.4 kV | 0.32 | 0.8 | 1.44 | 0.25 | 0.4 | 20 | 6 | 150 | Yzn5 | hv | 0 | -2 | 2 | 0 | 2.5 | FALSE
0.4 MVA 20/0.4 kV | 0.3375 | 1.35 | 1.425 | 0.4 | 0.4 | 20 | 6 | 150 | Dyn5 | hv | 0 | -2 | 2 | 0 | 2.5 | FALSE
0.63 MVA 20/0.4 kV | 0.2619 | 1.65 | 1.206 | 0.63 | 0.4 | 20 | 6 | 150 | Dyn5 | hv | 0 | -2 | 2 | 0 | 2.5 | FALSE
0.25 MVA 10/0.4 kV | 0.24 | 0.6 | 1.2 | 0.25 | 0.4 | 10 | 4 | 150 | Dyn5 | hv | 0 | -2 | 2 | 0 | 2.5 | FALSE
0.4 MVA 10/0.4 kV | 0.2375 | 0.95 | 1.325 | 0.4 | 0.4 | 10 | 4 | 150 | Dyn5 | hv | 0 | -2 | 2 | 0 | 2.5 | FALSE
0.63 MVA 10/0.4 kV | 0.1873 | 1.18 | 1.0794 | 0.63 | 0.4 | 10 | 4 | 150 | Dyn5 | hv | 0 | -2 | 2 | 0 | 2.5 | FALSE

## trafo3w_std_types
| sn_hv_mva | sn_mv_mva | sn_lv_mva | vn_hv_kv | vn_mv_kv | vn_lv_kv | vk_hv_percent | vk_mv_percent | vk_lv_percent | vkr_hv_percent | vkr_mv_percent | vkr_lv_percent | pfe_kw | i0_percent | shift_mv_degree | shift_lv_degree | vector_group | tap_side | tap_neutral | tap_min | tap_max | tap_step_percent
63/25/38 MVA 110/20/10 kV | 63 | 25 | 38 | 110 | 20 | 10 | 10.4 | 10.4 | 10.4 | 0.28 | 0.32 | 0.35 | 35 | 0.89 | 0 | 0 | YN0yn0yn0 | hv | 0 | -10 | 10 | 1.2
63/25/38 MVA 110/10/10 kV | 63 | 25 | 38 | 110 | 10 | 10 | 10.4 | 10.4 | 10.4 | 0.28 | 0.32 | 0.35 | 35 | 0.89 | 0 | 0 | YN0yn0yn0 | hv | 0 | -10 | 10 | 1.2

## fuse_std_types
| fuse_type | i_rated_a | t_avg | t_min | t_total | x_avg | x_min | x_total
HV 100A | HV 100A | 100 | 0 | [10.0, 3.64, 0.854, 0.281, 0.1, 0.0531, 0.022, 0.01] | [10.0, 4.267, 1.21, 0.403, 0.1, 0.058, 0.022, 0.01] | 0 | [300.0, 350.0, 450.0, 550.0, 700.0, 850.0, 1200.0, 1752.0] | [600.0, 700.0, 900.0, 1150.0, 1665.0, 2000.0, 3000.0, 4313.0]
HV 10A | HV 10A | 10 | 0 | [10.0, 1675.0, 0.344, 0.156, 0.1, 0.0417, 0.0171, 0.01] | [10.0, 1.3, 0.3, 0.155, 0.1, 0.0555, 0.023, 0.01] | 0 | [30.0, 32.0, 35.0, 37.0, 39.0, 50.0, 70.0, 88.0] | [60.0, 70.0, 80.0, 87.0, 94.0, 110.0, 150.0, 216.0]
HV 125A | HV 125A | 125 | 0 | [10.0, 1.82, 0.344, 0.1, 0.0467, 0.0269, 0.01] | [10.0, 2.478, 0.426, 0.1, 0.0427, 0.0211, 0.01] | 0 | [375.0, 500.0, 700.0, 925.0, 1200.0, 1500.0, 2341.0] | [750.0, 1000.0, 1500.0, 2200.0, 3000.0, 4000.0, 5765.0]
HV 160A | HV 160A | 160 | 0 | [10.0, 4.15, 1.03, 0.198, 0.1, 0.051, 0.0172, 0.01] | [10.0, 2.3, 0.734, 0.274, 0.1, 0.046, 0.0177, 0.01] | 0 | [480.0, 550.0, 700.0, 1000.0, 1260.0, 1600.0, 2500.0, 3227.0] | [960.0, 1300.0, 1700.0, 2200.0, 2996.0, 4000.0, 6000.0, 7946.0]
HV 16A | HV 16A | 16 | 0 | [10.0, 0.352, 0.164, 0.1, 0.0649, 0.0342, 0.01] | [10.0, 2.34, 0.722, 0.181, 0.1, 0.055, 0.0296, 0.01] | 0 | [48.0, 60.0, 65.0, 71.0, 80.0, 100.0, 162.0] | [96.0, 110.0, 125.0, 150.0, 168.0, 200.0, 250.0, 398.0]
HV 200A | HV 200A | 200 | 0 | [10.0, 4.267, 1.21, 0.403, 0.1, 0.058, 0.022, 0.01] | [10.0, 3.73, 1.654, 0.328, 0.1, 0.0531, 0.019, 0.01] | 0 | [600.0, 700.0, 900.0, 1150.0, 1665.0, 2000.0, 3000.0, 4313.0] | [1200.0, 1500.0, 1800.0, 2700.0, 3960.0, 5000.0, 7500.0, 10620.0]
HV 20A | HV 20A | 20 | 0 | [10.0, 1.3, 0.3, 0.155, 0.1, 0.0555, 0.023, 0.01] | [10.0, 1.3, 0.161, 0.1, 0.0611, 0.0399, 0.0141, 0.01] | 0 | [60.0, 70.0, 80.0, 87.0, 94.0, 110.0, 150.0, 216.0] | [120.0, 150.0, 200.0, 223.0, 260.0, 300.0, 450.0, 532.0]
HV 25A | HV 25A | 25 | 0 | [10.0, 2.512, 0.833, 0.299, 0.1, 0.0372, 0.0223, 0.01] | [10.0, 3.125, 0.597, 0.198, 0.1, 0.0378, 0.022, 0.01] | 0 | [75.0, 82.0, 90.0, 100.0, 124.0, 170.0, 200.0, 289.0] | [150.0, 170.0, 210.0, 250.0, 294.0, 400.0, 500.0, 711.0]
HV 31.5A | HV 31.5A | 31.5 | 0 | [10.0, 2.34, 0.722, 0.181, 0.1, 0.055, 0.0296, 0.01] | [10.0, 2.84, 0.368, 0.164, 0.1, 0.0621, 0.0378, 0.0195, 0.01] | 0 | [95.0, 110.0, 125.0, 150.0, 165.0, 200.0, 250.0, 390.0] | [189.0, 220.0, 300.0, 350.0, 393.0, 450.0, 530.0, 700.0, 960.0]
HV 40A | HV 40A | 40 | 0 | [10.0, 1.3, 0.161, 0.1, 0.0611, 0.0399, 0.0141, 0.01] | [10.0, 2.05, 0.369, 0.198, 0.1, 0.051, 0.0298, 0.01] | 0 | [120.0, 150.0, 200.0, 223.0, 260.0, 300.0, 450.0, 532.0] | [240.0, 300.0, 400.0, 450.0, 530.0, 650.0, 800.0, 1311.0]
HV 50A | HV 50A | 50 | 0 | [10.0, 3.215, 0.597, 0.198, 0.1, 0.0378, 0.022, 0.01] | [10.0, 3.64, 0.854, 0.281, 0.1, 0.0531, 0.022, 0.01] | 0 | [150.0, 170.0, 210.0, 250.0, 294.0, 400.0, 500.0, 711.0] | [300.0, 350.0, 450.0, 550.0, 700.0, 850.0, 1200.0, 1752.0]
HV 6.3A | HV 6.3A | 6.3 | 0 | [10.0, 1.39, 0.344, 0.168, 0.1, 0.056, 0.0263, 0.01] | [10.0, 1.711, 0.516, 0.198, 0.1, 0.0634, 0.0303, 0.01] | 0 | [19.0, 19.5, 20.4, 20.8, 22.0, 25.0, 32.0, 48.0] | [38.0, 40.0, 43.0, 48.0, 53.0, 60.0, 75.0, 118.0]
HV 63A | HV 63A | 63 | 0 | [10.0, 2.84, 0.368, 0.164, 0.1, 0.0621, 0.0378, 0.0195, 0.01] | [10.0, 1.82, 0.344, 0.1, 0.0467, 0.0269, 0.01] | 0 | [189.0, 220.0, 300.0, 350.0, 393.0, 450.0, 530.0, 700.0, 961.0] | [378.0, 500.0, 700.0, 934.0, 1200.0, 1500.0, 2366.0]
HV 80A | HV 80A | 80 | 0 | [10.0, 2.05, 0.369, 0.198, 0.1, 0.051, 0.0298, 0.01] | [10.0, 4.15, 1.03, 0.198, 0.1, 0.051, 0.0172, 0.01] | 0 | [240.0, 300.0, 400.0, 450.0, 530.0, 650.0, 800.0, 1311.0] | [480.0, 550.0, 700.0, 1000.0, 1260.0, 1600.0, 2500.0, 3227.0]
Siemens NH-1-100 | Siemens NH-1-100 | 100 | [5400.0, 2000.0, 400.0, 20.0, 1.0, 0.2, 0.012, 0.004] | 0 | 0 | [150.0, 190.0, 250.0, 430.0, 900.0, 1250.0, 2700.0, 3600.0] | 0 | 0
Siemens NH-1-125 | Siemens NH-1-125 | 125 | [4800.0, 120.0, 7.0, 0.1, 0.004] | 0 | 0 | [180.0, 400.0, 740.0, 2000.0, 4250.0] | 0 | 0
Siemens NH-1-16 | Siemens NH-1-16 | 16 | [4000.0, 400.0, 2.0, 0.1, 0.04, 0.01] | 0 | 0 | [26.0, 35.0, 75.0, 150.0, 200.0, 300.0] | 0 | 0
Siemens NH-1-160 | Siemens NH-1-160 | 160 | [4800.0, 120.0, 7.0, 0.1, 0.004] | 0 | 0 | [210.0, 500.0, 900.0, 2300.0, 5000.0] | 0 | 0
Siemens NH-1-25 | Siemens NH-1-25 | 25 | [4000.0, 1000.0, 10.0, 0.2, 0.02, 0.01] | 0 | 0 | [40.0, 50.0, 100.0, 210.0, 400.0, 500.0] | 0 | 0
Siemens NH-1-50 | Siemens NH-1-50 | 50 | [4000.0, 40.0, 4.0, 1.0, 0.02, 0.01] | 0 | 0 | [86.0, 200.0, 300.0, 400.0, 1000.0, 1280.0] | 0 | 0
Siemens NH-1-63 | Siemens NH-1-63 | 63 | [4000.0, 100.0, 10.0, 2.0, 0.04, 0.01] | 0 | 0 | [100.0, 200.0, 300.0, 400.0, 1000.0, 1500.0] | 0 | 0
Siemens NH-1-80 | Siemens NH-1-80 | 80 | [4800.0, 120.0, 7.0, 0.1, 0.01] | 0 | 0 | [150.58, 250.0, 450.0, 1150.0, 2470.0] | 0 | 0
Siemens NH-2-1000 | Siemens NH-2-1000 | 1000 | [4800.0, 120.0, 7.0, 0.1, 0.004] | 0 | 0 | [1900.0, 3500.0, 8400.0, 24000.0, 52000.0] | 0 | 0
Siemens NH-2-200 | Siemens NH-2-200 | 200 | [4800.0, 120.0, 7.0, 0.1, 0.004] | 0 | 0 | [280.0, 650.0, 1200.0, 3000.0, 7000.0] | 0 | 0
Siemens NH-2-224 | Siemens NH-2-224 | 224 | [4800.0, 120.0, 7.0, 0.2, 0.04, 0.004] | 0 | 0 | [400.0, 750.0, 1453.0, 3025.0, 4315.0, 7600.0] | 0 | 0
Siemens NH-2-250 | Siemens NH-2-250 | 250 | [4800.0, 120.0, 7.0, 0.1, 0.004] | 0 | 0 | [450.0, 800.0, 1650.0, 4000.0, 8500.0] | 0 | 0
Siemens NH-2-315 | Siemens NH-2-315 | 315 | [4800.0, 120.0, 7.0, 0.1, 0.004] | 0 | 0 | [550.0, 920.0, 1900.0, 5000.0, 11000.0] | 0 | 0
Siemens NH-2-355 | Siemens NH-2-355 | 355 | [4800.0, 120.0, 6.0, 0.1, 0.004] | 0 | 0 | [650.0, 1116.27, 2350.0, 5840.0, 12790.0] | 0 | 0
Siemens NH-2-400 | Siemens NH-2-400 | 400 | [4800.0, 120.0, 7.0, 0.1, 0.004] | 0 | 0 | [720.0, 1350.0, 2800.0, 6500.0, 15000.0] | 0 | 0
Siemens NH-2-425 | Siemens NH-2-425 | 425 | [4800.0, 120.0, 7.0, 0.1, 0.004] | 0 | 0 | [850.0, 1500.0, 3050.0, 7500.0, 16500.0] | 0 | 0
Siemens NH-2-630 | Siemens NH-2-630 | 630 | [4800.0, 120.0, 7.0, 0.1, 0.004] | 0 | 0 | [1200.0, 2000.0, 4800.0, 12000.0, 26000.0] | 0 | 0

## dtypes
| element | column | dtype
0 | bus | name | object
1 | bus | vn_kv | float64
2 | bus | type | object
3 | bus | zone | object
4 | bus | in_service | bool
5 | load | name | object
6 | load | bus | uint32
7 | load | p_mw | float64
8 | load | q_mvar | float64
9 | load | const_z_percent | float64
10 | load | const_i_percent | float64
11 | load | sn_mva | float64
12 | load | scaling | float64
13 | load | in_service | bool
14 | load | type | object
15 | ext_grid | name | object
16 | ext_grid | bus | uint32
17 | ext_grid | vm_pu | float64
18 | ext_grid | va_degree | float64
19 | ext_grid | slack_weight | float64
20 | ext_grid | in_service | bool
21 | line | name | object
22 | line | std_type | object
23 | line | from_bus | uint32
24 | line | to_bus | uint32
25 | line | length_km | float64
26 | line | r_ohm_per_km | float64
27 | line | x_ohm_per_km | float64
28 | line | c_nf_per_km | float64
29 | line | g_us_per_km | float64
30 | line | max_i_ka | float64
31 | line | df | float64
32 | line | parallel | uint32
33 | line | type | object
34 | line | in_service | bool
35 | trafo | name | object
36 | trafo | std_type | object
37 | trafo | hv_bus | uint32
38 | trafo | lv_bus | uint32
39 | trafo | sn_mva | float64
40 | trafo | vn_hv_kv | float64
41 | trafo | vn_lv_kv | float64
42 | trafo | vk_percent | float64
43 | trafo | vkr_percent | float64
44 | trafo | pfe_kw | float64
45 | trafo | i0_percent | float64
46 | trafo | shift_degree | float64
47 | trafo | tap_side | object
48 | trafo | tap_neutral | int32
49 | trafo | tap_min | int32
50 | trafo | tap_max | int32
51 | trafo | tap_step_percent | float64
52 | trafo | tap_step_degree | float64
53 | trafo | tap_pos | int32
54 | trafo | tap_phase_shifter | bool
55 | trafo | parallel | uint32
56 | trafo | df | float64
57 | trafo | in_service | bool
58 | line_geodata | coords | object
59 | bus_geodata | x | float64
60 | bus_geodata | y | float64
61 | bus_geodata | coords | object

## parameters
| version | format_version | converged | OPF_converged | name | f_hz | sn_mva
0 | 2.14.6 | 2.14.0 | FALSE | FALSE |  | 50 | 1