## bus
| name | vn_kv | type | zone | in_service
0 | bus_LV_4147-2_0_3_node_0 | 0.4 | n |  | TRUE
1 | bus_LV_4147-2_0_3_node_1 | 0.4 | n |  | TRUE
2 | bus_LV_4147-2_0_3_node_2 | 0.4 | n |  | TRUE
3 | bus_LV_4147-2_0_3_node_4 | 0.4 | n |  | TRUE
4 | bus_LV_4147-2_0_3_node_90 | 0.4 | n |  | TRUE
5 | bus_LV_4147-2_0_3_node_87 | 0.4 | n |  | TRUE
6 | bus_LV_4147-2_0_3_node_78 | 0.4 | n |  | TRUE
7 | bus_LV_4147-2_0_3_node_88 | 0.4 | n |  | TRUE
8 | bus_LV_4147-2_0_3_node_5 | 0.4 | n |  | TRUE
9 | bus_LV_4147-2_0_3_node_6 | 0.4 | n |  | TRUE
10 | bus_LV_4147-2_0_3_node_7 | 0.4 | n |  | TRUE
11 | bus_LV_4147-2_0_3_node_8 | 0.4 | n |  | TRUE
12 | bus_LV_4147-2_0_3_node_9 | 0.4 | n |  | TRUE
13 | bus_LV_4147-2_0_3_node_10 | 0.4 | n |  | TRUE
14 | bus_LV_4147-2_0_3_node_39 | 0.4 | n |  | TRUE
15 | bus_LV_4147-2_0_3_node_46 | 0.4 | n |  | TRUE
16 | bus_LV_4147-2_0_3_node_19 | 0.4 | n |  | TRUE
17 | bus_LV_4147-2_0_3_node_65 | 0.4 | n |  | TRUE
18 | bus_LV_4147-2_0_3_node_45 | 0.4 | n |  | TRUE
19 | bus_LV_4147-2_0_3_node_69 | 0.4 | n |  | TRUE
20 | bus_LV_4147-2_0_3_node_15 | 0.4 | n |  | TRUE
21 | bus_LV_4147-2_0_3_node_11 | 0.4 | n |  | TRUE
22 | bus_LV_4147-2_0_3_node_12 | 0.4 | n |  | TRUE
23 | bus_LV_4147-2_0_3_node_13 | 0.4 | n |  | TRUE
24 | bus_LV_4147-2_0_3_node_14 | 0.4 | n |  | TRUE
25 | bus_LV_4147-2_0_3_node_58 | 0.4 | n |  | TRUE
26 | bus_LV_4147-2_0_3_node_20 | 0.4 | n |  | TRUE
27 | bus_LV_4147-2_0_3_node_16 | 0.4 | n |  | TRUE
28 | bus_LV_4147-2_0_3_node_56 | 0.4 | n |  | TRUE
29 | bus_LV_4147-2_0_3_node_68 | 0.4 | n |  | TRUE
30 | bus_LV_4147-2_0_3_node_17 | 0.4 | n |  | TRUE
31 | bus_LV_4147-2_0_3_node_18 | 0.4 | n |  | TRUE
32 | bus_LV_4147-2_0_3_node_72 | 0.4 | n |  | TRUE
33 | bus_LV_4147-2_0_3_node_74 | 0.4 | n |  | TRUE
34 | bus_LV_4147-2_0_3_node_70 | 0.4 | n |  | TRUE
35 | bus_LV_4147-2_0_3_node_77 | 0.4 | n |  | TRUE
36 | bus_LV_4147-2_0_3_node_67 | 0.4 | n |  | TRUE
37 | bus_LV_4147-2_0_3_node_21 | 0.4 | n |  | TRUE
38 | bus_LV_4147-2_0_3_node_22 | 0.4 | n |  | TRUE
39 | bus_LV_4147-2_0_3_node_23 | 0.4 | n |  | TRUE
40 | bus_LV_4147-2_0_3_node_24 | 0.4 | n |  | TRUE
41 | bus_LV_4147-2_0_3_node_38 | 0.4 | n |  | TRUE
42 | bus_LV_4147-2_0_3_node_35 | 0.4 | n |  | TRUE
43 | bus_LV_4147-2_0_3_node_33 | 0.4 | n |  | TRUE
44 | bus_LV_4147-2_0_3_node_36 | 0.4 | n |  | TRUE
45 | bus_LV_4147-2_0_3_node_25 | 0.4 | n |  | TRUE
46 | bus_LV_4147-2_0_3_node_26 | 0.4 | n |  | TRUE
47 | bus_LV_4147-2_0_3_node_27 | 0.4 | n |  | TRUE
48 | bus_LV_4147-2_0_3_node_28 | 0.4 | n |  | TRUE
49 | bus_LV_4147-2_0_3_node_29 | 0.4 | n |  | TRUE
50 | bus_LV_4147-2_0_3_node_30 | 0.4 | n |  | TRUE
51 | bus_LV_4147-2_0_3_node_34 | 0.4 | n |  | TRUE
52 | bus_LV_4147-2_0_3_node_43 | 0.4 | n |  | TRUE
53 | bus_LV_4147-2_0_3_node_81 | 0.4 | n |  | TRUE
54 | bus_LV_4147-2_0_3_node_41 | 0.4 | n |  | TRUE
55 | bus_LV_4147-2_0_3_node_83 | 0.4 | n |  | TRUE
56 | bus_LV_4147-2_0_3_node_79 | 0.4 | n |  | TRUE
57 | bus_LV_4147-2_0_3_node_31 | 0.4 | n |  | TRUE
58 | bus_LV_4147-2_0_3_node_50 | 0.4 | n |  | TRUE
59 | bus_LV_4147-2_0_3_node_49 | 0.4 | n |  | TRUE
60 | bus_LV_4147-2_0_3_node_64 | 0.4 | n |  | TRUE
61 | bus_LV_4147-2_0_3_node_75 | 0.4 | n |  | TRUE
62 | bus_LV_4147-2_0_3_node_37 | 0.4 | n |  | TRUE
63 | bus_LV_4147-2_0_3_node_84 | 0.4 | n |  | TRUE
64 | bus_LV_4147-2_0_3_node_73 | 0.4 | n |  | TRUE
65 | bus_LV_4147-2_0_3_node_40 | 0.4 | n |  | TRUE
66 | bus_LV_4147-2_0_3_node_42 | 0.4 | n |  | TRUE
67 | bus_LV_4147-2_0_3_node_44 | 0.4 | n |  | TRUE
68 | bus_LV_4147-2_0_3_node_66 | 0.4 | n |  | TRUE
69 | bus_LV_4147-2_0_3_node_47 | 0.4 | n |  | TRUE
70 | bus_LV_4147-2_0_3_node_48 | 0.4 | n |  | TRUE
71 | bus_LV_4147-2_0_3_node_59 | 0.4 | n |  | TRUE
72 | bus_LV_4147-2_0_3_node_76 | 0.4 | n |  | TRUE
73 | bus_LV_4147-2_0_3_node_51 | 0.4 | n |  | TRUE
74 | bus_LV_4147-2_0_3_node_52 | 0.4 | n |  | TRUE
75 | bus_LV_4147-2_0_3_node_53 | 0.4 | n |  | TRUE
76 | bus_LV_4147-2_0_3_node_54 | 0.4 | n |  | TRUE
77 | bus_LV_4147-2_0_3_node_55 | 0.4 | n |  | TRUE
78 | bus_LV_4147-2_0_3_node_57 | 0.4 | n |  | TRUE
79 | bus_LV_4147-2_0_3_node_60 | 0.4 | n |  | TRUE
80 | bus_LV_4147-2_0_3_node_61 | 0.4 | n |  | TRUE
81 | bus_LV_4147-2_0_3_node_62 | 0.4 | n |  | TRUE
82 | bus_LV_4147-2_0_3_node_89 | 0.4 | n |  | TRUE
83 | bus_LV_4147-2_0_3_node_71 | 0.4 | n |  | TRUE
84 | bus_LV_4147-2_0_3_node_86 | 0.4 | n |  | TRUE
85 | bus_LV_4147-2_0_3_node_85 | 0.4 | n |  | TRUE
86 | bus_LV_4147-2_0_3_node_80 | 0.4 | n |  | TRUE
87 | bus_LV_4147-2_0_3_node_82 | 0.4 | n |  | TRUE
88 | bus_LV_4147-2_0_3_node_94 | 0.4 | n |  | TRUE
89 | bus_LV_4147-2_0_3_node_92 | 0.4 | n |  | TRUE
90 | bus_LV_4147-2_0_3_node_91 | 0.4 | n |  | TRUE
91 | bus_LV_4147-2_0_3_node_93 | 0.4 | n |  | TRUE
92 | bus_MV_482_0_node_96 | 20 | n |  | TRUE

## load
| name | bus | p_mw | q_mvar | const_z_percent | const_i_percent | sn_mva | scaling | in_service | type
0 | LV_4147-2_0_3_load_0 | 0 | 0.010311 | 0.0025841 | 0 | 0 |  | 1 | TRUE | wye
1 | LV_4147-2_0_3_load_1 | 1 | 0.0030307 | 0.00075957 | 0 | 0 |  | 1 | TRUE | wye
2 | LV_4147-2_0_3_load_87 | 5 | 0.0024036 | 0.00060239 | 0 | 0 |  | 1 | TRUE | wye
3 | LV_4147-2_0_3_load_78 | 6 | 0.002046 | 0.00051278 | 0 | 0 |  | 1 | TRUE | wye
4 | LV_4147-2_0_3_load_88 | 7 | 0.0019081 | 0.00047822 | 0 | 0 |  | 1 | TRUE | wye
5 | LV_4147-2_0_3_load_5 | 8 | 0.012505 | 0.0031341 | 0 | 0 |  | 1 | TRUE | wye
6 | LV_4147-2_0_3_load_6 | 9 | 0.0029802 | 0.00074692 | 0 | 0 |  | 1 | TRUE | wye
7 | LV_4147-2_0_3_load_8 | 11 | 0.0022535 | 0.00056478 | 0 | 0 |  | 1 | TRUE | wye
8 | LV_4147-2_0_3_load_9 | 12 | 0.0024712 | 0.00061934 | 0 | 0 |  | 1 | TRUE | wye
9 | LV_4147-2_0_3_load_10 | 13 | 0.010502 | 0.0026321 | 0 | 0 |  | 1 | TRUE | wye
10 | LV_4147-2_0_3_load_39 | 14 | 0.00079515 | 0.00019928 | 0 | 0 |  | 1 | TRUE | wye
11 | LV_4147-2_0_3_load_46 | 15 | 0.0054297 | 0.0013608 | 0 | 0 |  | 1 | TRUE | wye
12 | LV_4147-2_0_3_load_65 | 17 | 0.0016752 | 0.00041986 | 0 | 0 |  | 1 | TRUE | wye
13 | LV_4147-2_0_3_load_45 | 18 | 0.0053353 | 0.0013371 | 0 | 0 |  | 1 | TRUE | wye
14 | LV_4147-2_0_3_load_69 | 19 | 0.0017867 | 0.00044778 | 0 | 0 |  | 1 | TRUE | wye
15 | LV_4147-2_0_3_load_11 | 21 | 0.0026591 | 0.00066644 | 0 | 0 |  | 1 | TRUE | wye
16 | LV_4147-2_0_3_load_12 | 22 | 0.0023818 | 0.00059694 | 0 | 0 |  | 1 | TRUE | wye
17 | LV_4147-2_0_3_load_13 | 23 | 0.0026501 | 0.00066418 | 0 | 0 |  | 1 | TRUE | wye
18 | LV_4147-2_0_3_load_58 | 25 | 0.0018254 | 0.00045748 | 0 | 0 |  | 1 | TRUE | wye
19 | LV_4147-2_0_3_load_20 | 26 | 0.00086376 | 0.00021648 | 0 | 0 |  | 1 | TRUE | wye
20 | LV_4147-2_0_3_load_16 | 27 | 0.00089221 | 0.00022361 | 0 | 0 |  | 1 | TRUE | wye
21 | LV_4147-2_0_3_load_56 | 28 | 0.0055975 | 0.0014029 | 0 | 0 |  | 1 | TRUE | wye
22 | LV_4147-2_0_3_load_68 | 29 | 0.0020981 | 0.00052582 | 0 | 0 |  | 1 | TRUE | wye
23 | LV_4147-2_0_3_load_17 | 30 | 0.0016129 | 0.00040422 | 0 | 0 |  | 1 | TRUE | wye
24 | LV_4147-2_0_3_load_18 | 31 | 0.0014104 | 0.00035348 | 0 | 0 |  | 1 | TRUE | wye
25 | LV_4147-2_0_3_load_74 | 33 | 0.01721 | 0.0043132 | 0 | 0 |  | 1 | TRUE | wye
26 | LV_4147-2_0_3_load_70 | 34 | 0.00040134 | 0.00010059 | 0 | 0 |  | 1 | TRUE | wye
27 | LV_4147-2_0_3_load_77 | 35 | 0.0028693 | 0.00071913 | 0 | 0 |  | 1 | TRUE | wye
28 | LV_4147-2_0_3_load_67 | 36 | 0.0003184 | 7.9799e-05 | 0 | 0 |  | 1 | TRUE | wye
29 | LV_4147-2_0_3_load_21 | 37 | 0.0023173 | 0.00058078 | 0 | 0 |  | 1 | TRUE | wye
30 | LV_4147-2_0_3_load_22 | 38 | 0.00031937 | 8.0043e-05 | 0 | 0 |  | 1 | TRUE | wye
31 | LV_4147-2_0_3_load_23 | 39 | 0.0034415 | 0.00086253 | 0 | 0 |  | 1 | TRUE | wye
32 | LV_4147-2_0_3_load_38 | 41 | 0.00090257 | 0.00022621 | 0 | 0 |  | 1 | TRUE | wye
33 | LV_4147-2_0_3_load_35 | 42 | 0.0019146 | 0.00047984 | 0 | 0 |  | 1 | TRUE | wye
34 | LV_4147-2_0_3_load_36 | 44 | 0.00049109 | 0.00012308 | 0 | 0 |  | 1 | TRUE | wye
35 | LV_4147-2_0_3_load_25 | 45 | 0.0016113 | 0.00040382 | 0 | 0 |  | 1 | TRUE | wye
36 | LV_4147-2_0_3_load_26 | 46 | 0.00043745 | 0.00010964 | 0 | 0 |  | 1 | TRUE | wye
37 | LV_4147-2_0_3_load_28 | 48 | 0.00051281 | 0.00012852 | 0 | 0 |  | 1 | TRUE | wye
38 | LV_4147-2_0_3_load_29 | 49 | 0.0054841 | 0.0013744 | 0 | 0 |  | 1 | TRUE | wye
39 | LV_4147-2_0_3_load_34 | 51 | 0.0044746 | 0.0011214 | 0 | 0 |  | 1 | TRUE | wye
40 | LV_4147-2_0_3_load_43 | 52 | 0.0014149 | 0.00035461 | 0 | 0 |  | 1 | TRUE | wye
41 | LV_4147-2_0_3_load_41 | 54 | 0.0011432 | 0.00028652 | 0 | 0 |  | 1 | TRUE | wye
42 | LV_4147-2_0_3_load_83 | 55 | 0.00056221 | 0.0001409 | 0 | 0 |  | 1 | TRUE | wye
43 | LV_4147-2_0_3_load_79 | 56 | 0.0053287 | 0.0013355 | 0 | 0 |  | 1 | TRUE | wye
44 | LV_4147-2_0_3_load_31 | 57 | 0.0021283 | 0.00053341 | 0 | 0 |  | 1 | TRUE | wye
45 | LV_4147-2_0_3_load_50 | 58 | 0.00095508 | 0.00023936 | 0 | 0 |  | 1 | TRUE | wye
46 | LV_4147-2_0_3_load_49 | 59 | 0.00085907 | 0.0002153 | 0 | 0 |  | 1 | TRUE | wye
47 | LV_4147-2_0_3_load_64 | 60 | 0.0013744 | 0.00034447 | 0 | 0 |  | 1 | TRUE | wye
48 | LV_4147-2_0_3_load_75 | 61 | 0.0012957 | 0.00032473 | 0 | 0 |  | 1 | TRUE | wye
49 | LV_4147-2_0_3_load_37 | 62 | 0.0012422 | 0.00031131 | 0 | 0 |  | 1 | TRUE | wye
50 | LV_4147-2_0_3_load_84 | 63 | 0.00014816 | 3.7133e-05 | 0 | 0 |  | 1 | TRUE | wye
51 | LV_4147-2_0_3_load_40 | 65 | 0.0014224 | 0.00035648 | 0 | 0 |  | 1 | TRUE | wye
52 | LV_4147-2_0_3_load_42 | 66 | 0.0016343 | 0.00040959 | 0 | 0 |  | 1 | TRUE | wye
53 | LV_4147-2_0_3_load_44 | 67 | 0.0017073 | 0.00042789 | 0 | 0 |  | 1 | TRUE | wye
54 | LV_4147-2_0_3_load_66 | 68 | 0.0011647 | 0.00029189 | 0 | 0 |  | 1 | TRUE | wye
55 | LV_4147-2_0_3_load_48 | 70 | 0.016294 | 0.0040836 | 0 | 0 |  | 1 | TRUE | wye
56 | LV_4147-2_0_3_load_59 | 71 | 0.003715 | 0.00093105 | 0 | 0 |  | 1 | TRUE | wye
57 | LV_4147-2_0_3_load_76 | 72 | 0.0011865 | 0.00029735 | 0 | 0 |  | 1 | TRUE | wye
58 | LV_4147-2_0_3_load_51 | 73 | 0.00064397 | 0.00016139 | 0 | 0 |  | 1 | TRUE | wye
59 | LV_4147-2_0_3_load_52 | 74 | 0.0012727 | 0.00031896 | 0 | 0 |  | 1 | TRUE | wye
60 | LV_4147-2_0_3_load_53 | 75 | 0.0069018 | 0.0017298 | 0 | 0 |  | 1 | TRUE | wye
61 | LV_4147-2_0_3_load_54 | 76 | 0.00040128 | 0.00010057 | 0 | 0 |  | 1 | TRUE | wye
62 | LV_4147-2_0_3_load_55 | 77 | 0.0069322 | 0.0017374 | 0 | 0 |  | 1 | TRUE | wye
63 | LV_4147-2_0_3_load_57 | 78 | 0.00058556 | 0.00014675 | 0 | 0 |  | 1 | TRUE | wye
64 | LV_4147-2_0_3_load_60 | 79 | 0.0026717 | 0.00066959 | 0 | 0 |  | 1 | TRUE | wye
65 | LV_4147-2_0_3_load_61 | 80 | 0.0040573 | 0.0010169 | 0 | 0 |  | 1 | TRUE | wye
66 | LV_4147-2_0_3_load_62 | 81 | 0.0028467 | 0.00071346 | 0 | 0 |  | 1 | TRUE | wye
67 | LV_4147-2_0_3_load_89 | 82 | 0.0054675 | 0.0013703 | 0 | 0 |  | 1 | TRUE | wye
68 | LV_4147-2_0_3_load_71 | 83 | 0.0022308 | 0.00055909 | 0 | 0 |  | 1 | TRUE | wye
69 | LV_4147-2_0_3_load_85 | 85 | 0.00054429 | 0.00013641 | 0 | 0 |  | 1 | TRUE | wye
70 | LV_4147-2_0_3_load_80 | 86 | 0.0029427 | 0.00073752 | 0 | 0 |  | 1 | TRUE | wye
71 | LV_4147-2_0_3_load_82 | 87 | 0.0022502 | 0.00056394 | 0 | 0 |  | 1 | TRUE | wye
72 | LV_4147-2_0_3_load_94 | 88 | 0.0051213 | 0.0012835 | 0 | 0 |  | 1 | TRUE | wye
73 | LV_4147-2_0_3_load_92 | 89 | 0.0052372 | 0.0013126 | 0 | 0 |  | 1 | TRUE | wye
74 | LV_4147-2_0_3_load_91 | 90 | 0.0035485 | 0.00088933 | 0 | 0 |  | 1 | TRUE | wye
75 | LV_4147-2_0_3_load_93 | 91 | 0.0061026 | 0.0015294 | 0 | 0 |  | 1 | TRUE | wye

## ext_grid
| name | bus | vm_pu | va_degree | slack_weight | in_service
0 |  | 30 | 1 | 0 | 1 | TRUE

## line
| name | std_type | from_bus | to_bus | length_km | r_ohm_per_km | x_ohm_per_km | c_nf_per_km | g_us_per_km | max_i_ka | df | parallel | type | in_service
0 | LV_4147-2_0_3_line_0 | NAYY 4x150 SE | 0 | 1 | 0.041974 | 0.208 | 0.08 | 261 | 0 | 0.27 | 1 | 1 | cs | TRUE
1 | LV_4147-2_0_3_line_1 | NAYY 4x150 SE | 0 | 2 | 0.030373 | 0.208 | 0.08 | 261 | 0 | 0.27 | 1 | 1 | cs | TRUE
2 | LV_4147-2_0_3_line_2 | NAYY 4x150 SE | 2 | 3 | 0.054258 | 0.208 | 0.08 | 261 | 0 | 0.27 | 1 | 1 | cs | TRUE
3 | LV_4147-2_0_3_line_3 | NAYY 4x150 SE | 3 | 4 | 0.012141 | 0.208 | 0.08 | 261 | 0 | 0.27 | 1 | 1 | cs | TRUE
4 | LV_4147-2_0_3_line_4 | NAYY 4x150 SE | 3 | 5 | 0.0045782 | 0.208 | 0.08 | 261 | 0 | 0.27 | 1 | 1 | cs | TRUE
5 | LV_4147-2_0_3_line_5 | NAYY 4x150 SE | 4 | 6 | 0.019334 | 0.208 | 0.08 | 261 | 0 | 0.27 | 1 | 1 | cs | TRUE
6 | LV_4147-2_0_3_line_6 | NAYY 4x150 SE | 5 | 7 | 0.012016 | 0.208 | 0.08 | 261 | 0 | 0.27 | 1 | 1 | cs | TRUE
7 | LV_4147-2_0_3_line_7 | NAYY 4x150 SE | 6 | 24 | 0.0026026 | 0.208 | 0.08 | 261 | 0 | 0.27 | 1 | 1 | cs | TRUE
8 | LV_4147-2_0_3_line_8 | NAYY 4x150 SE | 7 | 82 | 0.025932 | 0.208 | 0.08 | 261 | 0 | 0.27 | 1 | 1 | cs | TRUE
9 | LV_4147-2_0_3_line_9 | NAYY 4x150 SE | 8 | 9 | 0.036428 | 0.208 | 0.08 | 261 | 0 | 0.27 | 1 | 1 | cs | TRUE
10 | LV_4147-2_0_3_line_10 | NAYY 4x150 SE | 8 | 10 | 0.026196 | 0.208 | 0.08 | 261 | 0 | 0.27 | 1 | 1 | cs | TRUE
11 | LV_4147-2_0_3_line_11 | NAYY 4x150 SE | 9 | 11 | 0.017532 | 0.208 | 0.08 | 261 | 0 | 0.27 | 1 | 1 | cs | TRUE
12 | LV_4147-2_0_3_line_12 | NAYY 4x150 SE | 10 | 12 | 0.016677 | 0.208 | 0.08 | 261 | 0 | 0.27 | 1 | 1 | cs | TRUE
13 | LV_4147-2_0_3_line_13 | NAYY 4x150 SE | 10 | 13 | 0.021885 | 0.208 | 0.08 | 261 | 0 | 0.27 | 1 | 1 | cs | TRUE
14 | LV_4147-2_0_3_line_14 | NAYY 4x150 SE | 11 | 14 | 0.017817 | 0.208 | 0.08 | 261 | 0 | 0.27 | 1 | 1 | cs | TRUE
15 | LV_4147-2_0_3_line_15 | NAYY 4x150 SE | 12 | 15 | 0.019035 | 0.208 | 0.08 | 261 | 0 | 0.27 | 1 | 1 | cs | TRUE
16 | LV_4147-2_0_3_line_16 | NAYY 4x150 SE | 13 | 16 | 0.021326 | 0.208 | 0.08 | 261 | 0 | 0.27 | 1 | 1 | cs | TRUE
17 | LV_4147-2_0_3_line_17 | NAYY 4x150 SE | 14 | 17 | 0.039565 | 0.208 | 0.08 | 261 | 0 | 0.27 | 1 | 1 | cs | TRUE
18 | LV_4147-2_0_3_line_18 | NAYY 4x150 SE | 15 | 18 | 0.027753 | 0.208 | 0.08 | 261 | 0 | 0.27 | 1 | 1 | cs | TRUE
19 | LV_4147-2_0_3_line_19 | NAYY 4x150 SE | 16 | 19 | 0.018627 | 0.208 | 0.08 | 261 | 0 | 0.27 | 1 | 1 | cs | TRUE
20 | LV_4147-2_0_3_line_20 | NAYY 4x150 SE | 16 | 20 | 0.013833 | 0.208 | 0.08 | 261 | 0 | 0.27 | 1 | 1 | cs | TRUE
21 | LV_4147-2_0_3_line_21 | NAYY 4x150 SE | 18 | 69 | 0.004532 | 0.208 | 0.08 | 261 | 0 | 0.27 | 1 | 1 | cs | TRUE
22 | LV_4147-2_0_3_line_22 | NAYY 4x150 SE | 19 | 35 | 0.030454 | 0.208 | 0.08 | 261 | 0 | 0.27 | 1 | 1 | cs | TRUE
23 | LV_4147-2_0_3_line_23 | NAYY 4x150 SE | 20 | 26 | 0.047552 | 0.208 | 0.08 | 261 | 0 | 0.27 | 1 | 1 | cs | TRUE
24 | LV_4147-2_0_3_line_24 | NAYY 4x150 SE | 20 | 27 | 0.019325 | 0.208 | 0.08 | 261 | 0 | 0.27 | 1 | 2 | cs | TRUE
25 | LV_4147-2_0_3_line_25 | NAYY 4x150 SE | 20 | 23 | 0.034677 | 0.208 | 0.08 | 261 | 0 | 0.27 | 1 | 1 | cs | TRUE
26 | LV_4147-2_0_3_line_26 | NAYY 4x150 SE | 21 | 22 | 0.014596 | 0.208 | 0.08 | 261 | 0 | 0.27 | 1 | 1 | cs | TRUE
27 | LV_4147-2_0_3_line_27 | NAYY 4x150 SE | 21 | 23 | 0.0050014 | 0.208 | 0.08 | 261 | 0 | 0.27 | 1 | 1 | cs | TRUE
28 | LV_4147-2_0_3_line_28 | NAYY 4x150 SE | 22 | 24 | 0.027198 | 0.208 | 0.08 | 261 | 0 | 0.27 | 1 | 1 | cs | TRUE
29 | LV_4147-2_0_3_line_29 | NAYY 4x150 SE | 24 | 25 | 0.020819 | 0.208 | 0.08 | 261 | 0 | 0.27 | 1 | 1 | cs | TRUE
30 | LV_4147-2_0_3_line_30 | NAYY 4x150 SE | 25 | 28 | 0.02591 | 0.208 | 0.08 | 261 | 0 | 0.27 | 1 | 1 | cs | TRUE
31 | LV_4147-2_0_3_line_31 | NAYY 4x150 SE | 26 | 29 | 0.035385 | 0.208 | 0.08 | 261 | 0 | 0.27 | 1 | 1 | cs | TRUE
32 | LV_4147-2_0_3_line_32 | NAYY 4x150 SE | 27 | 30 | 0.044496 | 0.208 | 0.08 | 261 | 0 | 0.27 | 1 | 2 | cs | TRUE
33 | LV_4147-2_0_3_line_33 | NAYY 4x150 SE | 28 | 78 | 0.0022357 | 0.208 | 0.08 | 261 | 0 | 0.27 | 1 | 1 | cs | TRUE
34 | LV_4147-2_0_3_line_34 | NAYY 4x150 SE | 29 | 36 | 0.02292 | 0.208 | 0.08 | 261 | 0 | 0.27 | 1 | 1 | cs | TRUE
35 | LV_4147-2_0_3_line_35 | NAYY 4x150 SE | 30 | 31 | 0.033704 | 0.208 | 0.08 | 261 | 0 | 0.27 | 1 | 1 | cs | TRUE
36 | LV_4147-2_0_3_line_36 | NAYY 4x150 SE | 31 | 32 | 0.0057637 | 0.208 | 0.08 | 261 | 0 | 0.27 | 1 | 1 | cs | TRUE
37 | LV_4147-2_0_3_line_37 | NAYY 4x150 SE | 32 | 33 | 0.036712 | 0.208 | 0.08 | 261 | 0 | 0.27 | 1 | 1 | cs | TRUE
38 | LV_4147-2_0_3_line_38 | NAYY 4x150 SE | 32 | 34 | 0.011175 | 0.208 | 0.08 | 261 | 0 | 0.27 | 1 | 1 | cs | TRUE
39 | LV_4147-2_0_3_line_39 | NAYY 4x150 SE | 34 | 83 | 0.022924 | 0.208 | 0.08 | 261 | 0 | 0.27 | 1 | 1 | cs | TRUE
40 | LV_4147-2_0_3_line_40 | NAYY 4x150 SE | 37 | 38 | 0.0067678 | 0.208 | 0.08 | 261 | 0 | 0.27 | 1 | 1 | cs | TRUE
41 | LV_4147-2_0_3_line_41 | NAYY 4x150 SE | 37 | 39 | 0.021691 | 0.208 | 0.08 | 261 | 0 | 0.27 | 1 | 1 | cs | TRUE
42 | LV_4147-2_0_3_line_42 | NAYY 4x150 SE | 38 | 40 | 0.027316 | 0.208 | 0.08 | 261 | 0 | 0.27 | 1 | 1 | cs | TRUE
43 | LV_4147-2_0_3_line_43 | NAYY 4x150 SE | 40 | 41 | 0.029124 | 0.208 | 0.08 | 261 | 0 | 0.27 | 1 | 1 | cs | TRUE
44 | LV_4147-2_0_3_line_44 | NAYY 4x150 SE | 40 | 42 | 0.015351 | 0.208 | 0.08 | 261 | 0 | 0.27 | 1 | 1 | cs | TRUE
45 | LV_4147-2_0_3_line_45 | NAYY 4x150 SE | 41 | 43 | 0.030991 | 0.208 | 0.08 | 261 | 0 | 0.27 | 1 | 1 | cs | TRUE
46 | LV_4147-2_0_3_line_46 | NAYY 4x150 SE | 42 | 44 | 0.036146 | 0.208 | 0.08 | 261 | 0 | 0.27 | 1 | 1 | cs | TRUE
47 | LV_4147-2_0_3_line_47 | NAYY 4x150 SE | 43 | 60 | 0.045595 | 0.208 | 0.08 | 261 | 0 | 0.27 | 1 | 1 | cs | TRUE
48 | LV_4147-2_0_3_line_48 | NAYY 4x150 SE | 44 | 62 | 0.01455 | 0.208 | 0.08 | 261 | 0 | 0.27 | 1 | 1 | cs | TRUE
49 | LV_4147-2_0_3_line_49 | NAYY 4x150 SE | 45 | 46 | 0.016801 | 0.208 | 0.08 | 261 | 0 | 0.27 | 1 | 1 | cs | TRUE
50 | LV_4147-2_0_3_line_50 | NAYY 4x150 SE | 45 | 47 | 0.051195 | 0.208 | 0.08 | 261 | 0 | 0.27 | 1 | 1 | cs | TRUE
51 | LV_4147-2_0_3_line_51 | NAYY 4x150 SE | 46 | 48 | 0.024641 | 0.208 | 0.08 | 261 | 0 | 0.27 | 1 | 1 | cs | TRUE
52 | LV_4147-2_0_3_line_52 | NAYY 4x150 SE | 47 | 49 | 0.018197 | 0.208 | 0.08 | 261 | 0 | 0.27 | 1 | 1 | cs | TRUE
53 | LV_4147-2_0_3_line_53 | NAYY 4x150 SE | 47 | 50 | 0.046094 | 0.208 | 0.08 | 261 | 0 | 0.27 | 1 | 1 | cs | TRUE
54 | LV_4147-2_0_3_line_54 | NAYY 4x150 SE | 49 | 51 | 0.0012206 | 0.208 | 0.08 | 261 | 0 | 0.27 | 1 | 1 | cs | TRUE
55 | LV_4147-2_0_3_line_55 | NAYY 4x150 SE | 50 | 52 | 0.016972 | 0.208 | 0.08 | 261 | 0 | 0.27 | 1 | 1 | cs | TRUE
56 | LV_4147-2_0_3_line_56 | NAYY 4x150 SE | 50 | 53 | 0.033111 | 0.208 | 0.08 | 261 | 0 | 0.27 | 1 | 1 | cs | TRUE
57 | LV_4147-2_0_3_line_57 | NAYY 4x150 SE | 52 | 54 | 0.012881 | 0.208 | 0.08 | 261 | 0 | 0.27 | 1 | 1 | cs | TRUE
58 | LV_4147-2_0_3_line_58 | NAYY 4x150 SE | 53 | 55 | 0.017114 | 0.208 | 0.08 | 261 | 0 | 0.27 | 1 | 1 | cs | TRUE
59 | LV_4147-2_0_3_line_59 | NAYY 4x150 SE | 53 | 56 | 0.013209 | 0.208 | 0.08 | 261 | 0 | 0.27 | 1 | 1 | cs | TRUE
60 | LV_4147-2_0_3_line_60 | NAYY 4x150 SE | 54 | 65 | 0.005455 | 0.208 | 0.08 | 261 | 0 | 0.27 | 1 | 1 | cs | TRUE
61 | LV_4147-2_0_3_line_61 | NAYY 4x150 SE | 55 | 85 | 0.026994 | 0.208 | 0.08 | 261 | 0 | 0.27 | 1 | 1 | cs | TRUE
62 | LV_4147-2_0_3_line_62 | NAYY 4x150 SE | 56 | 86 | 0.0011428 | 0.208 | 0.08 | 261 | 0 | 0.27 | 1 | 1 | cs | TRUE
63 | LV_4147-2_0_3_line_63 | NAYY 4x150 SE | 57 | 58 | 0.024199 | 0.208 | 0.08 | 261 | 0 | 0.27 | 1 | 1 | cs | TRUE
64 | LV_4147-2_0_3_line_64 | NAYY 4x150 SE | 58 | 59 | 0.017328 | 0.208 | 0.08 | 261 | 0 | 0.27 | 1 | 1 | cs | TRUE
65 | LV_4147-2_0_3_line_65 | NAYY 4x150 SE | 59 | 72 | 0.020669 | 0.208 | 0.08 | 261 | 0 | 0.27 | 1 | 1 | cs | TRUE
66 | LV_4147-2_0_3_line_66 | NAYY 4x150 SE | 60 | 61 | 0.01238 | 0.208 | 0.08 | 261 | 0 | 0.27 | 1 | 1 | cs | TRUE
67 | LV_4147-2_0_3_line_67 | NAYY 4x150 SE | 61 | 72 | 0.0076863 | 0.208 | 0.08 | 261 | 0 | 0.27 | 1 | 1 | cs | TRUE
68 | LV_4147-2_0_3_line_68 | NAYY 4x150 SE | 62 | 63 | 0.0049095 | 0.208 | 0.08 | 261 | 0 | 0.27 | 1 | 1 | cs | TRUE
69 | LV_4147-2_0_3_line_69 | NAYY 4x150 SE | 63 | 64 | 0.013548 | 0.208 | 0.08 | 261 | 0 | 0.27 | 1 | 1 | cs | TRUE
70 | LV_4147-2_0_3_line_70 | NAYY 4x150 SE | 64 | 84 | 0.029791 | 0.208 | 0.08 | 261 | 0 | 0.27 | 1 | 1 | cs | TRUE
71 | LV_4147-2_0_3_line_71 | NAYY 4x150 SE | 64 | 83 | 0.040902 | 0.208 | 0.08 | 261 | 0 | 0.27 | 1 | 1 | cs | TRUE
72 | LV_4147-2_0_3_line_72 | NAYY 4x150 SE | 65 | 66 | 0.039559 | 0.208 | 0.08 | 261 | 0 | 0.27 | 1 | 1 | cs | TRUE
73 | LV_4147-2_0_3_line_73 | NAYY 4x150 SE | 66 | 67 | 0.0038712 | 0.208 | 0.08 | 261 | 0 | 0.27 | 1 | 1 | cs | TRUE
74 | LV_4147-2_0_3_line_74 | NAYY 4x150 SE | 67 | 68 | 0.030573 | 0.208 | 0.08 | 261 | 0 | 0.27 | 1 | 1 | cs | TRUE
75 | LV_4147-2_0_3_line_75 | NAYY 4x150 SE | 69 | 70 | 0.024256 | 0.208 | 0.08 | 261 | 0 | 0.27 | 1 | 1 | cs | TRUE
76 | LV_4147-2_0_3_line_76 | NAYY 4x150 SE | 70 | 71 | 0.027954 | 0.208 | 0.08 | 261 | 0 | 0.27 | 1 | 1 | cs | TRUE
77 | LV_4147-2_0_3_line_77 | NAYY 4x150 SE | 73 | 74 | 0.0086347 | 0.208 | 0.08 | 261 | 0 | 0.27 | 1 | 1 | cs | TRUE
78 | LV_4147-2_0_3_line_78 | NAYY 4x150 SE | 73 | 75 | 0.023198 | 0.208 | 0.08 | 261 | 0 | 0.27 | 1 | 1 | cs | TRUE
79 | LV_4147-2_0_3_line_79 | NAYY 4x150 SE | 74 | 76 | 0.0012899 | 0.208 | 0.08 | 261 | 0 | 0.27 | 1 | 1 | cs | TRUE
80 | LV_4147-2_0_3_line_80 | NAYY 4x150 SE | 75 | 77 | 0.0017006 | 0.208 | 0.08 | 261 | 0 | 0.27 | 1 | 1 | cs | TRUE
81 | LV_4147-2_0_3_line_81 | NAYY 4x150 SE | 76 | 78 | 0.0073153 | 0.208 | 0.08 | 261 | 0 | 0.27 | 1 | 1 | cs | TRUE
82 | LV_4147-2_0_3_line_82 | NAYY 4x150 SE | 79 | 80 | 0.0017543 | 0.208 | 0.08 | 261 | 0 | 0.27 | 1 | 1 | cs | TRUE
83 | LV_4147-2_0_3_line_83 | NAYY 4x150 SE | 79 | 81 | 0.0085478 | 0.208 | 0.08 | 261 | 0 | 0.27 | 1 | 1 | cs | TRUE
84 | LV_4147-2_0_3_line_84 | NAYY 4x150 SE | 81 | 82 | 0.045416 | 0.208 | 0.08 | 261 | 0 | 0.27 | 1 | 1 | cs | TRUE
85 | LV_4147-2_0_3_line_85 | NAYY 4x150 SE | 84 | 85 | 0.011991 | 0.208 | 0.08 | 261 | 0 | 0.27 | 1 | 1 | cs | TRUE
86 | LV_4147-2_0_3_line_86 | NAYY 4x150 SE | 86 | 87 | 0.023729 | 0.208 | 0.08 | 261 | 0 | 0.27 | 1 | 1 | cs | TRUE
87 | LV_4147-2_0_3_line_87 | NAYY 4x150 SE | 87 | 88 | 0.00085111 | 0.208 | 0.08 | 261 | 0 | 0.27 | 1 | 1 | cs | TRUE
88 | LV_4147-2_0_3_line_88 | NAYY 4x150 SE | 88 | 89 | 0.012737 | 0.208 | 0.08 | 261 | 0 | 0.27 | 1 | 1 | cs | TRUE
89 | LV_4147-2_0_3_line_89 | NAYY 4x150 SE | 89 | 90 | 0.0070209 | 0.208 | 0.08 | 261 | 0 | 0.27 | 1 | 1 | cs | TRUE
90 | LV_4147-2_0_3_line_90 | NAYY 4x150 SE | 90 | 91 | 0.0045452 | 0.208 | 0.08 | 261 | 0 | 0.27 | 1 | 1 | cs | TRUE

## trafo
| name | std_type | hv_bus | lv_bus | sn_mva | vn_hv_kv | vn_lv_kv | vk_percent | vkr_percent | pfe_kw | i0_percent | shift_degree | tap_side | tap_neutral | tap_min | tap_max | tap_step_percent | tap_step_degree | tap_pos | tap_phase_shifter | parallel | df | in_service
0 | LV_4147-2_0_3_trafo_17 | 0.25 MVA 20/0.4 kV | 92 | 30 | 0.25 | 20 | 0.4 | 6 | 1.44 | 0.8 | 0.32 | 150 | hv | 0 | -2 | 2 | 2.5 | 0 | 0 | FALSE | 1 | 1 | TRUE

## line_geodata
| x0 | y0 | x1 | y1 | x2 | y2 | x3 | y3 | x4 | y4 | x5 | y5 | x6 | y6 | x7 | y7
0 | 2653943.4571 | 1237536.0248 | 2653957.0194 | 1237527.0842 | 2653977.3175 | 1237511.2718
1 | 2653917.5604 | 1237551.8756 | 2653933.9279 | 1237542.3067 | 2653943.4571 | 1237536.0248
2 | 2653917.5604 | 1237551.8756 | 2653912.442 | 1237545.6807 | 2653909.216 | 1237544.3616 | 2653904.8926 | 1237545.5899 | 2653894.2853 | 1237552.3314 | 2653883.8081 | 1237560.5863 | 2653877.5242 | 1237561.9413 | 2653871.6975 | 1237560.4208
3 | 2653871.6975 | 1237560.4208 | 2653863.9414 | 1237569.7788
4 | 2653871.6975 | 1237560.4208 | 2653873.7121 | 1237556.3097
5 | 2653863.9414 | 1237569.7788 | 2653846.8269 | 1237560.7847
6 | 2653873.7121 | 1237556.3097 | 2653878.5808 | 1237546.374 | 2653878.9282 | 1237545.4878
7 | 2653844.5231 | 1237559.574 | 2653846.8269 | 1237560.7847
8 | 2653889.3275 | 1237521.7665 | 2653884.6603 | 1237530.8634 | 2653878.9282 | 1237545.4878
9 | 2653771.2717 | 1237415.5441 | 2653798.8823 | 1237439.3071
10 | 2653818.7374 | 1237456.3952 | 2653798.8823 | 1237439.3071
11 | 2653771.2717 | 1237415.5441 | 2653757.9831 | 1237404.1074
12 | 2653818.7374 | 1237456.3952 | 2653830.6159 | 1237444.6902
13 | 2653818.7374 | 1237456.3952 | 2653805.9724 | 1237474.1721
14 | 2653744.9218 | 1237392.1599 | 2653745.4017 | 1237393.2792 | 2653757.9831 | 1237404.1074
15 | 2653830.6159 | 1237444.6902 | 2653835.4855 | 1237439.8917 | 2653845.5563 | 1237433.009
16 | 2653793.672 | 1237491.5913 | 2653797.1302 | 1237486.4859 | 2653805.9724 | 1237474.1721
17 | 2653744.9218 | 1237392.1599 | 2653729.3305 | 1237355.7964
18 | 2653868.8146 | 1237417.8811 | 2653857.2729 | 1237425.0016 | 2653845.5563 | 1237433.009
19 | 2653793.672 | 1237491.5913 | 2653784.3624 | 1237481.1891 | 2653780.382 | 1237478.7526
20 | 2653785.9045 | 1237503.0507 | 2653793.672 | 1237491.5913
21 | 2653872.6717 | 1237415.5016 | 2653868.8146 | 1237417.8811
22 | 2653773.6637 | 1237457.0876 | 2653767.2535 | 1237470.7163 | 2653780.382 | 1237478.7526
23 | 2653785.9045 | 1237503.0507 | 2653781.9944 | 1237495.3992 | 2653761.4768 | 1237477.0349 | 2653751.8233 | 1237470.9276
24 | 2653785.9045 | 1237503.0507 | 2653777.1627 | 1237513.4895 | 2653773.2779 | 1237517.6728
25 | 2653785.9045 | 1237503.0507 | 2653795.9084 | 1237512.792 | 2653810.7509 | 1237527.2408
26 | 2653814.2706 | 1237530.7925 | 2653824.3071 | 1237541.3909
27 | 2653814.2706 | 1237530.7925 | 2653812.7517 | 1237529.1886 | 2653810.7509 | 1237527.2408
28 | 2653844.5231 | 1237559.574 | 2653825.8356 | 1237543.005 | 2653824.3071 | 1237541.3909
29 | 2653844.5231 | 1237559.574 | 2653834.1793 | 1237577.6415
30 | 2653818.2663 | 1237597.632 | 2653827.1658 | 1237589.8921 | 2653834.1793 | 1237577.6415
31 | 2653751.8233 | 1237470.9276 | 2653733.3958 | 1237459.2693 | 2653723.287 | 1237450.2025
32 | 2653773.2779 | 1237517.6728 | 2653762.7769 | 1237528.9806 | 2653743.4524 | 1237550.6895
33 | 2653818.2663 | 1237597.632 | 2653816.5794 | 1237599.0992
34 | 2653706.2242 | 1237434.8987 | 2653723.287 | 1237450.2025
35 | 2653718.3877 | 1237572.9337 | 2653733.313 | 1237562.0801 | 2653743.4524 | 1237550.6895
36 | 2653713.7262 | 1237576.3235 | 2653718.3877 | 1237572.9337
37 | 2653713.7262 | 1237576.3235 | 2653723.1478 | 1237586.0483 | 2653722.3157 | 1237587.7086 | 2653717.0293 | 1237605.9171 | 2653715.4174 | 1237607.6334
38 | 2653713.7262 | 1237576.3235 | 2653704.6866 | 1237582.8929
39 | 2653704.6866 | 1237582.8929 | 2653686.1426 | 1237596.3695
40 | 2653606.9402 | 1237694.4197 | 2653611.5884 | 1237699.3387
41 | 2653626.4859 | 1237715.1041 | 2653611.5884 | 1237699.3387
42 | 2653588.1789 | 1237674.5654 | 2653606.9402 | 1237694.4197
43 | 2653588.1789 | 1237674.5654 | 2653566.2939 | 1237693.7808
44 | 2653588.1789 | 1237674.5654 | 2653599.9644 | 1237664.7284
45 | 2653543.0053 | 1237714.2285 | 2653566.2939 | 1237693.7808
46 | 2653599.9644 | 1237664.7284 | 2653627.7146 | 1237641.5662
47 | 2653543.0053 | 1237714.2285 | 2653576.1127 | 1237745.5785
48 | 2653627.7146 | 1237641.5662 | 2653638.8851 | 1237632.2427
49 | 2653672.6965 | 1237796.0719 | 2653680.4625 | 1237791.319 | 2653687.2501 | 1237787.6918
50 | 2653732.6507 | 1237764.0395 | 2653707.7148 | 1237776.7557 | 2653687.2501 | 1237787.6918
51 | 2653672.6965 | 1237796.0719 | 2653656.4013 | 1237806.0447 | 2653652.2112 | 1237809.6639
52 | 2653732.6507 | 1237764.0395 | 2653740.6008 | 1237780.4082
53 | 2653715.6841 | 1237721.1914 | 2653729.0123 | 1237753.1328 | 2653732.6507 | 1237764.0395
54 | 2653741.1341 | 1237781.5062 | 2653740.6008 | 1237780.4082
55 | 2653715.6841 | 1237721.1914 | 2653699.9524 | 1237727.5599
56 | 2653701.9764 | 1237691.0367 | 2653715.6841 | 1237721.1914
57 | 2653688.2325 | 1237732.8712 | 2653693.1711 | 1237730.305 | 2653699.9524 | 1237727.5599
58 | 2653701.9764 | 1237691.0367 | 2653692.1656 | 1237677.0146
59 | 2653701.9764 | 1237691.0367 | 2653711.6983 | 1237682.094
60 | 2653683.3919 | 1237735.3863 | 2653688.2325 | 1237732.8712
61 | 2653676.6903 | 1237654.8964 | 2653692.1656 | 1237677.0146
62 | 2653711.6983 | 1237682.094 | 2653712.5394 | 1237681.3203
63 | 2653564.1719 | 1237771.8124 | 2653578.5508 | 1237791.2766
64 | 2653590.3675 | 1237778.6026 | 2653578.5508 | 1237791.2766
65 | 2653591.8366 | 1237757.9862 | 2653590.3675 | 1237778.6026
66 | 2653576.1127 | 1237745.5785 | 2653580.6079 | 1237749.8352 | 2653585.6163 | 1237753.4708
67 | 2653591.8366 | 1237757.9862 | 2653585.6163 | 1237753.4708
68 | 2653638.8851 | 1237632.2427 | 2653642.6542 | 1237629.0967
69 | 2653653.0552 | 1237620.4154 | 2653642.6542 | 1237629.0967
70 | 2653653.0552 | 1237620.4154 | 2653659.1821 | 1237629.7323 | 2653669.8163 | 1237645.0717
71 | 2653653.0552 | 1237620.4154 | 2653686.1426 | 1237596.3695
72 | 2653683.3919 | 1237735.3863 | 2653648.2886 | 1237753.626
73 | 2653645.2358 | 1237756.0065 | 2653648.2886 | 1237753.626 | 2653648.2886 | 1237753.626
74 | 2653621.1266 | 1237774.8066 | 2653645.2358 | 1237756.0065
75 | 2653872.6717 | 1237415.5016 | 2653858.5065 | 1237395.8113
76 | 2653837.0763 | 1237378.1129 | 2653856.0704 | 1237392.425 | 2653858.5065 | 1237395.8113
77 | 2653803.43 | 1237610.2302 | 2653805.0751 | 1237609.1046 | 2653810.0863 | 1237604.7463
78 | 2653803.43 | 1237610.2302 | 2653784.285 | 1237623.3301
79 | 2653811.0596 | 1237603.8998 | 2653810.0863 | 1237604.7463
80 | 2653782.8816 | 1237624.2904 | 2653784.285 | 1237623.3301
81 | 2653811.0596 | 1237603.8998 | 2653816.5794 | 1237599.0992
82 | 2653897.9882 | 1237471.9171 | 2653899.4854 | 1237471.003
83 | 2653890.6926 | 1237476.3714 | 2653897.9882 | 1237471.9171
84 | 2653889.3275 | 1237521.7665 | 2653890.6926 | 1237476.3714
85 | 2653669.8163 | 1237645.0717 | 2653676.6903 | 1237654.8964
86 | 2653712.5394 | 1237681.3203 | 2653714.7238 | 1237679.3109 | 2653730.4378 | 1237665.7438
87 | 2653731.0821 | 1237665.1876 | 2653730.4378 | 1237665.7438
88 | 2653731.0821 | 1237665.1876 | 2653740.7228 | 1237656.864
89 | 2653746.0371 | 1237652.2758 | 2653740.7228 | 1237656.864
90 | 2653749.4774 | 1237649.3055 | 2653746.0371 | 1237652.2758

## bus_geodata
| x | y | coords
0 | 2653943.4571 | 1237536.0248
1 | 2653977.3175 | 1237511.2718
2 | 2653917.5604 | 1237551.8756
3 | 2653871.6975 | 1237560.4208
4 | 2653863.9414 | 1237569.7788
5 | 2653873.7121 | 1237556.3097
6 | 2653846.8269 | 1237560.7847
7 | 2653878.9282 | 1237545.4878
8 | 2653798.8823 | 1237439.3071
9 | 2653771.2717 | 1237415.5441
10 | 2653818.7374 | 1237456.3952
11 | 2653757.9831 | 1237404.1074
12 | 2653830.6159 | 1237444.6902
13 | 2653805.9724 | 1237474.1721
14 | 2653744.9218 | 1237392.1599
15 | 2653845.5563 | 1237433.009
16 | 2653793.672 | 1237491.5913
17 | 2653729.3305 | 1237355.7964
18 | 2653868.8146 | 1237417.8811
19 | 2653780.382 | 1237478.7526
20 | 2653785.9045 | 1237503.0507
21 | 2653814.2706 | 1237530.7925
22 | 2653824.3071 | 1237541.3909
23 | 2653810.7509 | 1237527.2408
24 | 2653844.5231 | 1237559.574
25 | 2653834.1793 | 1237577.6415
26 | 2653751.8233 | 1237470.9276
27 | 2653773.2779 | 1237517.6728
28 | 2653818.2663 | 1237597.632
29 | 2653723.287 | 1237450.2025
30 | 2653743.4524 | 1237550.6895
31 | 2653718.3877 | 1237572.9337
32 | 2653713.7262 | 1237576.3235
33 | 2653715.4174 | 1237607.6334
34 | 2653704.6866 | 1237582.8929
35 | 2653773.6637 | 1237457.0876
36 | 2653706.2241 | 1237434.8987
37 | 2653611.5884 | 1237699.3387
38 | 2653606.9402 | 1237694.4197
39 | 2653626.4859 | 1237715.1041
40 | 2653588.1789 | 1237674.5654
41 | 2653566.2939 | 1237693.7808
42 | 2653599.9644 | 1237664.7284
43 | 2653543.0053 | 1237714.2285
44 | 2653627.7146 | 1237641.5662
45 | 2653687.2501 | 1237787.6918
46 | 2653672.6965 | 1237796.0719
47 | 2653732.6507 | 1237764.0395
48 | 2653652.2112 | 1237809.6639
49 | 2653740.6008 | 1237780.4082
50 | 2653715.6841 | 1237721.1914
51 | 2653741.1341 | 1237781.5062
52 | 2653699.9524 | 1237727.5599
53 | 2653701.9764 | 1237691.0367
54 | 2653688.2325 | 1237732.8712
55 | 2653692.1656 | 1237677.0146
56 | 2653711.6983 | 1237682.094
57 | 2653564.1719 | 1237771.8124
58 | 2653578.5508 | 1237791.2766
59 | 2653590.3675 | 1237778.6026
60 | 2653576.1127 | 1237745.5785
61 | 2653585.6163 | 1237753.4708
62 | 2653638.8851 | 1237632.2427
63 | 2653642.6542 | 1237629.0967
64 | 2653653.0552 | 1237620.4154
65 | 2653683.3919 | 1237735.3863
66 | 2653648.2886 | 1237753.626
67 | 2653645.2358 | 1237756.0065
68 | 2653621.1266 | 1237774.8066
69 | 2653872.6717 | 1237415.5016
70 | 2653858.5065 | 1237395.8113
71 | 2653837.0763 | 1237378.1129
72 | 2653591.8366 | 1237757.9862
73 | 2653803.43 | 1237610.2302
74 | 2653810.0863 | 1237604.7463
75 | 2653784.285 | 1237623.3301
76 | 2653811.0596 | 1237603.8998
77 | 2653782.8816 | 1237624.2904
78 | 2653816.5794 | 1237599.0992
79 | 2653897.9882 | 1237471.9171
80 | 2653899.4854 | 1237471.003
81 | 2653890.6926 | 1237476.3714
82 | 2653889.3275 | 1237521.7665
83 | 2653686.1426 | 1237596.3695
84 | 2653669.8163 | 1237645.0717
85 | 2653676.6903 | 1237654.8964
86 | 2653712.5394 | 1237681.3203
87 | 2653730.4378 | 1237665.7438
88 | 2653731.0821 | 1237665.1876
89 | 2653740.7228 | 1237656.864
90 | 2653746.0371 | 1237652.2758
91 | 2653749.4774 | 1237649.3055
92 | 2653713.7262 | 1237576.3235

## line_std_types
| c_nf_per_km | r_ohm_per_km | x_ohm_per_km | max_i_ka | type | q_mm2 | alpha | voltage_rating
NAYY 4x50 SE | 210 | 0.642 | 0.083 | 0.142 | cs | 50 | 0.00403 | LV
NAYY 4x120 SE | 264 | 0.225 | 0.08 | 0.242 | cs | 120 | 0.00403 | LV
NAYY 4x150 SE | 261 | 0.208 | 0.08 | 0.27 | cs | 150 | 0.00403 | LV
NA2XS2Y 1x95 RM/25 12/20 kV | 216 | 0.313 | 0.132 | 0.252 | cs | 95 | 0.00403 | MV
NA2XS2Y 1x185 RM/25 12/20 kV | 273 | 0.161 | 0.117 | 0.362 | cs | 185 | 0.00403 | MV
NA2XS2Y 1x240 RM/25 12/20 kV | 304 | 0.122 | 0.112 | 0.421 | cs | 240 | 0.00403 | MV
NA2XS2Y 1x95 RM/25 6/10 kV | 315 | 0.313 | 0.123 | 0.249 | cs | 95 | 0.00403 | MV
NA2XS2Y 1x185 RM/25 6/10 kV | 406 | 0.161 | 0.11 | 0.358 | cs | 185 | 0.00403 | MV
NA2XS2Y 1x240 RM/25 6/10 kV | 456 | 0.122 | 0.105 | 0.416 | cs | 240 | 0.00403 | MV
NA2XS2Y 1x150 RM/25 12/20 kV | 250 | 0.206 | 0.116 | 0.319 | cs | 150 | 0.00403 | MV
NA2XS2Y 1x120 RM/25 12/20 kV | 230 | 0.253 | 0.119 | 0.283 | cs | 120 | 0.00403 | MV
NA2XS2Y 1x70 RM/25 12/20 kV | 190 | 0.443 | 0.132 | 0.22 | cs | 70 | 0.00403 | MV
NA2XS2Y 1x150 RM/25 6/10 kV | 360 | 0.206 | 0.11 | 0.315 | cs | 150 | 0.00403 | MV
NA2XS2Y 1x120 RM/25 6/10 kV | 340 | 0.253 | 0.113 | 0.28 | cs | 120 | 0.00403 | MV
NA2XS2Y 1x70 RM/25 6/10 kV | 280 | 0.443 | 0.123 | 0.217 | cs | 70 | 0.00403 | MV
N2XS(FL)2Y 1x120 RM/35 64/110 kV | 112 | 0.153 | 0.166 | 0.366 | cs | 120 | 0.00393 | HV
N2XS(FL)2Y 1x185 RM/35 64/110 kV | 125 | 0.099 | 0.156 | 0.457 | cs | 185 | 0.00393 | HV
N2XS(FL)2Y 1x240 RM/35 64/110 kV | 135 | 0.075 | 0.149 | 0.526 | cs | 240 | 0.00393 | HV
N2XS(FL)2Y 1x300 RM/35 64/110 kV | 144 | 0.06 | 0.144 | 0.588 | cs | 300 | 0.00393 | HV
15-AL1/3-ST1A 0.4 | 11 | 1.8769 | 0.35 | 0.105 | ol | 16 | 0.00403 | LV
24-AL1/4-ST1A 0.4 | 11.25 | 1.2012 | 0.335 | 0.14 | ol | 24 | 0.00403 | LV
48-AL1/8-ST1A 0.4 | 12.2 | 0.5939 | 0.3 | 0.21 | ol | 48 | 0.00403 | LV
94-AL1/15-ST1A 0.4 | 13.2 | 0.306 | 0.29 | 0.35 | ol | 94 | 0.00403 | LV
34-AL1/6-ST1A 10.0 | 9.7 | 0.8342 | 0.36 | 0.17 | ol | 34 | 0.00403 | MV
48-AL1/8-ST1A 10.0 | 10.1 | 0.5939 | 0.35 | 0.21 | ol | 48 | 0.00403 | MV
70-AL1/11-ST1A 10.0 | 10.4 | 0.4132 | 0.339 | 0.29 | ol | 70 | 0.00403 | MV
94-AL1/15-ST1A 10.0 | 10.75 | 0.306 | 0.33 | 0.35 | ol | 94 | 0.00403 | MV
122-AL1/20-ST1A 10.0 | 11.1 | 0.2376 | 0.323 | 0.41 | ol | 122 | 0.00403 | MV
149-AL1/24-ST1A 10.0 | 11.25 | 0.194 | 0.315 | 0.47 | ol | 149 | 0.00403 | MV
34-AL1/6-ST1A 20.0 | 9.15 | 0.8342 | 0.382 | 0.17 | ol | 34 | 0.00403 | MV
48-AL1/8-ST1A 20.0 | 9.5 | 0.5939 | 0.372 | 0.21 | ol | 48 | 0.00403 | MV
70-AL1/11-ST1A 20.0 | 9.7 | 0.4132 | 0.36 | 0.29 | ol | 70 | 0.00403 | MV
94-AL1/15-ST1A 20.0 | 10 | 0.306 | 0.35 | 0.35 | ol | 94 | 0.00403 | MV
122-AL1/20-ST1A 20.0 | 10.3 | 0.2376 | 0.344 | 0.41 | ol | 122 | 0.00403 | MV
149-AL1/24-ST1A 20.0 | 10.5 | 0.194 | 0.337 | 0.47 | ol | 149 | 0.00403 | MV
184-AL1/30-ST1A 20.0 | 10.75 | 0.1571 | 0.33 | 0.535 | ol | 184 | 0.00403 | MV
243-AL1/39-ST1A 20.0 | 11 | 0.1188 | 0.32 | 0.645 | ol | 243 | 0.00403 | MV
48-AL1/8-ST1A 110.0 | 8 | 0.5939 | 0.46 | 0.21 | ol | 48 | 0.00403 | HV
70-AL1/11-ST1A 110.0 | 8.4 | 0.4132 | 0.45 | 0.29 | ol | 70 | 0.00403 | HV
94-AL1/15-ST1A 110.0 | 8.65 | 0.306 | 0.44 | 0.35 | ol | 94 | 0.00403 | HV
122-AL1/20-ST1A 110.0 | 8.5 | 0.2376 | 0.43 | 0.41 | ol | 122 | 0.00403 | HV
149-AL1/24-ST1A 110.0 | 8.75 | 0.194 | 0.41 | 0.47 | ol | 149 | 0.00403 | HV
184-AL1/30-ST1A 110.0 | 8.8 | 0.1571 | 0.4 | 0.535 | ol | 184 | 0.00403 | HV
243-AL1/39-ST1A 110.0 | 9 | 0.1188 | 0.39 | 0.645 | ol | 243 | 0.00403 | HV
305-AL1/39-ST1A 110.0 | 9.2 | 0.0949 | 0.38 | 0.74 | ol | 305 | 0.00403 | HV
490-AL1/64-ST1A 110.0 | 9.75 | 0.059 | 0.37 | 0.96 | ol | 490 | 0.00403 | HV
679-AL1/86-ST1A 110.0 | 9.95 | 0.042 | 0.36 | 1.15 | ol | 679 | 0.00403 | HV
490-AL1/64-ST1A 220.0 | 10 | 0.059 | 0.285 | 0.96 | ol | 490 | 0.00403 | HV
679-AL1/86-ST1A 220.0 | 11.7 | 0.042 | 0.275 | 1.15 | ol | 679 | 0.00403 | HV
490-AL1/64-ST1A 380.0 | 11 | 0.059 | 0.253 | 0.96 | ol | 490 | 0.00403 | HV
679-AL1/86-ST1A 380.0 | 14.6 | 0.042 | 0.25 | 1.15 | ol | 679 | 0.00403 | HV

## trafo_std_types
| i0_percent | pfe_kw | vkr_percent | sn_mva | vn_lv_kv | vn_hv_kv | vk_percent | shift_degree | vector_group | tap_side | tap_neutral | tap_min | tap_max | tap_step_degree | tap_step_percent | tap_phase_shifter
160 MVA 380/110 kV | 0.06 | 60 | 0.25 | 160 | 110 | 380 | 12.2 | 0 | Yy0 | hv | 0 | -9 | 9 | 0 | 1.5 | FALSE
100 MVA 220/110 kV | 0.06 | 55 | 0.26 | 100 | 110 | 220 | 12 | 0 | Yy0 | hv | 0 | -9 | 9 | 0 | 1.5 | FALSE
63 MVA 110/20 kV | 0.04 | 22 | 0.32 | 63 | 20 | 110 | 18 | 150 | YNd5 | hv | 0 | -9 | 9 | 0 | 1.5 | FALSE
40 MVA 110/20 kV | 0.05 | 18 | 0.34 | 40 | 20 | 110 | 16.2 | 150 | YNd5 | hv | 0 | -9 | 9 | 0 | 1.5 | FALSE
25 MVA 110/20 kV | 0.07 | 14 | 0.41 | 25 | 20 | 110 | 12 | 150 | YNd5 | hv | 0 | -9 | 9 | 0 | 1.5 | FALSE
63 MVA 110/10 kV | 0.04 | 22 | 0.32 | 63 | 10 | 110 | 18 | 150 | YNd5 | hv | 0 | -9 | 9 | 0 | 1.5 | FALSE
40 MVA 110/10 kV | 0.05 | 18 | 0.34 | 40 | 10 | 110 | 16.2 | 150 | YNd5 | hv | 0 | -9 | 9 | 0 | 1.5 | FALSE
25 MVA 110/10 kV | 0.07 | 14 | 0.41 | 25 | 10 | 110 | 12 | 150 | YNd5 | hv | 0 | -9 | 9 | 0 | 1.5 | FALSE
0.25 MVA 20/0.4 kV | 0.32 | 0.8 | 1.44 | 0.25 | 0.4 | 20 | 6 | 150 | Yzn5 | hv | 0 | -2 | 2 | 0 | 2.5 | FALSE
0.4 MVA 20/0.4 kV | 0.3375 | 1.35 | 1.425 | 0.4 | 0.4 | 20 | 6 | 150 | Dyn5 | hv | 0 | -2 | 2 | 0 | 2.5 | FALSE
0.63 MVA 20/0.4 kV | 0.2619 | 1.65 | 1.206 | 0.63 | 0.4 | 20 | 6 | 150 | Dyn5 | hv | 0 | -2 | 2 | 0 | 2.5 | FALSE
0.25 MVA 10/0.4 kV | 0.24 | 0.6 | 1.2 | 0.25 | 0.4 | 10 | 4 | 150 | Dyn5 | hv | 0 | -2 | 2 | 0 | 2.5 | FALSE
0.4 MVA 10/0.4 kV | 0.2375 | 0.95 | 1.325 | 0.4 | 0.4 | 10 | 4 | 150 | Dyn5 | hv | 0 | -2 | 2 | 0 | 2.5 | FALSE
0.63 MVA 10/0.4 kV | 0.1873 | 1.18 | 1.0794 | 0.63 | 0.4 | 10 | 4 | 150 | Dyn5 | hv | 0 | -2 | 2 | 0 | 2.5 | FALSE

## trafo3w_std_types
| sn_hv_mva | sn_mv_mva | sn_lv_mva | vn_hv_kv | vn_mv_kv | vn_lv_kv | vk_hv_percent | vk_mv_percent | vk_lv_percent | vkr_hv_percent | vkr_mv_percent | vkr_lv_percent | pfe_kw | i0_percent | shift_mv_degree | shift_lv_degree | vector_group | tap_side | tap_neutral | tap_min | tap_max | tap_step_percent
63/25/38 MVA 110/20/10 kV | 63 | 25 | 38 | 110 | 20 | 10 | 10.4 | 10.4 | 10.4 | 0.28 | 0.32 | 0.35 | 35 | 0.89 | 0 | 0 | YN0yn0yn0 | hv | 0 | -10 | 10 | 1.2
63/25/38 MVA 110/10/10 kV | 63 | 25 | 38 | 110 | 10 | 10 | 10.4 | 10.4 | 10.4 | 0.28 | 0.32 | 0.35 | 35 | 0.89 | 0 | 0 | YN0yn0yn0 | hv | 0 | -10 | 10 | 1.2

## fuse_std_types
| fuse_type | i_rated_a | t_avg | t_min | t_total | x_avg | x_min | x_total
HV 100A | HV 100A | 100 | 0 | [10.0, 3.64, 0.854, 0.281, 0.1, 0.0531, 0.022, 0.01] | [10.0, 4.267, 1.21, 0.403, 0.1, 0.058, 0.022, 0.01] | 0 | [300.0, 350.0, 450.0, 550.0, 700.0, 850.0, 1200.0, 1752.0] | [600.0, 700.0, 900.0, 1150.0, 1665.0, 2000.0, 3000.0, 4313.0]
HV 10A | HV 10A | 10 | 0 | [10.0, 1675.0, 0.344, 0.156, 0.1, 0.0417, 0.0171, 0.01] | [10.0, 1.3, 0.3, 0.155, 0.1, 0.0555, 0.023, 0.01] | 0 | [30.0, 32.0, 35.0, 37.0, 39.0, 50.0, 70.0, 88.0] | [60.0, 70.0, 80.0, 87.0, 94.0, 110.0, 150.0, 216.0]
HV 125A | HV 125A | 125 | 0 | [10.0, 1.82, 0.344, 0.1, 0.0467, 0.0269, 0.01] | [10.0, 2.478, 0.426, 0.1, 0.0427, 0.0211, 0.01] | 0 | [375.0, 500.0, 700.0, 925.0, 1200.0, 1500.0, 2341.0] | [750.0, 1000.0, 1500.0, 2200.0, 3000.0, 4000.0, 5765.0]
HV 160A | HV 160A | 160 | 0 | [10.0, 4.15, 1.03, 0.198, 0.1, 0.051, 0.0172, 0.01] | [10.0, 2.3, 0.734, 0.274, 0.1, 0.046, 0.0177, 0.01] | 0 | [480.0, 550.0, 700.0, 1000.0, 1260.0, 1600.0, 2500.0, 3227.0] | [960.0, 1300.0, 1700.0, 2200.0, 2996.0, 4000.0, 6000.0, 7946.0]
HV 16A | HV 16A | 16 | 0 | [10.0, 0.352, 0.164, 0.1, 0.0649, 0.0342, 0.01] | [10.0, 2.34, 0.722, 0.181, 0.1, 0.055, 0.0296, 0.01] | 0 | [48.0, 60.0, 65.0, 71.0, 80.0, 100.0, 162.0] | [96.0, 110.0, 125.0, 150.0, 168.0, 200.0, 250.0, 398.0]
HV 200A | HV 200A | 200 | 0 | [10.0, 4.267, 1.21, 0.403, 0.1, 0.058, 0.022, 0.01] | [10.0, 3.73, 1.654, 0.328, 0.1, 0.0531, 0.019, 0.01] | 0 | [600.0, 700.0, 900.0, 1150.0, 1665.0, 2000.0, 3000.0, 4313.0] | [1200.0, 1500.0, 1800.0, 2700.0, 3960.0, 5000.0, 7500.0, 10620.0]
HV 20A | HV 20A | 20 | 0 | [10.0, 1.3, 0.3, 0.155, 0.1, 0.0555, 0.023, 0.01] | [10.0, 1.3, 0.161, 0.1, 0.0611, 0.0399, 0.0141, 0.01] | 0 | [60.0, 70.0, 80.0, 87.0, 94.0, 110.0, 150.0, 216.0] | [120.0, 150.0, 200.0, 223.0, 260.0, 300.0, 450.0, 532.0]
HV 25A | HV 25A | 25 | 0 | [10.0, 2.512, 0.833, 0.299, 0.1, 0.0372, 0.0223, 0.01] | [10.0, 3.125, 0.597, 0.198, 0.1, 0.0378, 0.022, 0.01] | 0 | [75.0, 82.0, 90.0, 100.0, 124.0, 170.0, 200.0, 289.0] | [150.0, 170.0, 210.0, 250.0, 294.0, 400.0, 500.0, 711.0]
HV 31.5A | HV 31.5A | 31.5 | 0 | [10.0, 2.34, 0.722, 0.181, 0.1, 0.055, 0.0296, 0.01] | [10.0, 2.84, 0.368, 0.164, 0.1, 0.0621, 0.0378, 0.0195, 0.01] | 0 | [95.0, 110.0, 125.0, 150.0, 165.0, 200.0, 250.0, 390.0] | [189.0, 220.0, 300.0, 350.0, 393.0, 450.0, 530.0, 700.0, 960.0]
HV 40A | HV 40A | 40 | 0 | [10.0, 1.3, 0.161, 0.1, 0.0611, 0.0399, 0.0141, 0.01] | [10.0, 2.05, 0.369, 0.198, 0.1, 0.051, 0.0298, 0.01] | 0 | [120.0, 150.0, 200.0, 223.0, 260.0, 300.0, 450.0, 532.0] | [240.0, 300.0, 400.0, 450.0, 530.0, 650.0, 800.0, 1311.0]
HV 50A | HV 50A | 50 | 0 | [10.0, 3.215, 0.597, 0.198, 0.1, 0.0378, 0.022, 0.01] | [10.0, 3.64, 0.854, 0.281, 0.1, 0.0531, 0.022, 0.01] | 0 | [150.0, 170.0, 210.0, 250.0, 294.0, 400.0, 500.0, 711.0] | [300.0, 350.0, 450.0, 550.0, 700.0, 850.0, 1200.0, 1752.0]
HV 6.3A | HV 6.3A | 6.3 | 0 | [10.0, 1.39, 0.344, 0.168, 0.1, 0.056, 0.0263, 0.01] | [10.0, 1.711, 0.516, 0.198, 0.1, 0.0634, 0.0303, 0.01] | 0 | [19.0, 19.5, 20.4, 20.8, 22.0, 25.0, 32.0, 48.0] | [38.0, 40.0, 43.0, 48.0, 53.0, 60.0, 75.0, 118.0]
HV 63A | HV 63A | 63 | 0 | [10.0, 2.84, 0.368, 0.164, 0.1, 0.0621, 0.0378, 0.0195, 0.01] | [10.0, 1.82, 0.344, 0.1, 0.0467, 0.0269, 0.01] | 0 | [189.0, 220.0, 300.0, 350.0, 393.0, 450.0, 530.0, 700.0, 961.0] | [378.0, 500.0, 700.0, 934.0, 1200.0, 1500.0, 2366.0]
HV 80A | HV 80A | 80 | 0 | [10.0, 2.05, 0.369, 0.198, 0.1, 0.051, 0.0298, 0.01] | [10.0, 4.15, 1.03, 0.198, 0.1, 0.051, 0.0172, 0.01] | 0 | [240.0, 300.0, 400.0, 450.0, 530.0, 650.0, 800.0, 1311.0] | [480.0, 550.0, 700.0, 1000.0, 1260.0, 1600.0, 2500.0, 3227.0]
Siemens NH-1-100 | Siemens NH-1-100 | 100 | [5400.0, 2000.0, 400.0, 20.0, 1.0, 0.2, 0.012, 0.004] | 0 | 0 | [150.0, 190.0, 250.0, 430.0, 900.0, 1250.0, 2700.0, 3600.0] | 0 | 0
Siemens NH-1-125 | Siemens NH-1-125 | 125 | [4800.0, 120.0, 7.0, 0.1, 0.004] | 0 | 0 | [180.0, 400.0, 740.0, 2000.0, 4250.0] | 0 | 0
Siemens NH-1-16 | Siemens NH-1-16 | 16 | [4000.0, 400.0, 2.0, 0.1, 0.04, 0.01] | 0 | 0 | [26.0, 35.0, 75.0, 150.0, 200.0, 300.0] | 0 | 0
Siemens NH-1-160 | Siemens NH-1-160 | 160 | [4800.0, 120.0, 7.0, 0.1, 0.004] | 0 | 0 | [210.0, 500.0, 900.0, 2300.0, 5000.0] | 0 | 0
Siemens NH-1-25 | Siemens NH-1-25 | 25 | [4000.0, 1000.0, 10.0, 0.2, 0.02, 0.01] | 0 | 0 | [40.0, 50.0, 100.0, 210.0, 400.0, 500.0] | 0 | 0
Siemens NH-1-50 | Siemens NH-1-50 | 50 | [4000.0, 40.0, 4.0, 1.0, 0.02, 0.01] | 0 | 0 | [86.0, 200.0, 300.0, 400.0, 1000.0, 1280.0] | 0 | 0
Siemens NH-1-63 | Siemens NH-1-63 | 63 | [4000.0, 100.0, 10.0, 2.0, 0.04, 0.01] | 0 | 0 | [100.0, 200.0, 300.0, 400.0, 1000.0, 1500.0] | 0 | 0
Siemens NH-1-80 | Siemens NH-1-80 | 80 | [4800.0, 120.0, 7.0, 0.1, 0.01] | 0 | 0 | [150.58, 250.0, 450.0, 1150.0, 2470.0] | 0 | 0
Siemens NH-2-1000 | Siemens NH-2-1000 | 1000 | [4800.0, 120.0, 7.0, 0.1, 0.004] | 0 | 0 | [1900.0, 3500.0, 8400.0, 24000.0, 52000.0] | 0 | 0
Siemens NH-2-200 | Siemens NH-2-200 | 200 | [4800.0, 120.0, 7.0, 0.1, 0.004] | 0 | 0 | [280.0, 650.0, 1200.0, 3000.0, 7000.0] | 0 | 0
Siemens NH-2-224 | Siemens NH-2-224 | 224 | [4800.0, 120.0, 7.0, 0.2, 0.04, 0.004] | 0 | 0 | [400.0, 750.0, 1453.0, 3025.0, 4315.0, 7600.0] | 0 | 0
Siemens NH-2-250 | Siemens NH-2-250 | 250 | [4800.0, 120.0, 7.0, 0.1, 0.004] | 0 | 0 | [450.0, 800.0, 1650.0, 4000.0, 8500.0] | 0 | 0
Siemens NH-2-315 | Siemens NH-2-315 | 315 | [4800.0, 120.0, 7.0, 0.1, 0.004] | 0 | 0 | [550.0, 920.0, 1900.0, 5000.0, 11000.0] | 0 | 0
Siemens NH-2-355 | Siemens NH-2-355 | 355 | [4800.0, 120.0, 6.0, 0.1, 0.004] | 0 | 0 | [650.0, 1116.27, 2350.0, 5840.0, 12790.0] | 0 | 0
Siemens NH-2-400 | Siemens NH-2-400 | 400 | [4800.0, 120.0, 7.0, 0.1, 0.004] | 0 | 0 | [720.0, 1350.0, 2800.0, 6500.0, 15000.0] | 0 | 0
Siemens NH-2-425 | Siemens NH-2-425 | 425 | [4800.0, 120.0, 7.0, 0.1, 0.004] | 0 | 0 | [850.0, 1500.0, 3050.0, 7500.0, 16500.0] | 0 | 0
Siemens NH-2-630 | Siemens NH-2-630 | 630 | [4800.0, 120.0, 7.0, 0.1, 0.004] | 0 | 0 | [1200.0, 2000.0, 4800.0, 12000.0, 26000.0] | 0 | 0

## dtypes
| element | column | dtype
0 | bus | name | object
1 | bus | vn_kv | float64
2 | bus | type | object
3 | bus | zone | object
4 | bus | in_service | bool
5 | load | name | object
6 | load | bus | uint32
7 | load | p_mw | float64
8 | load | q_mvar | float64
9 | load | const_z_percent | float64
10 | load | const_i_percent | float64
11 | load | sn_mva | float64
12 | load | scaling | float64
13 | load | in_service | bool
14 | load | type | object
15 | ext_grid | name | object
16 | ext_grid | bus | uint32
17 | ext_grid | vm_pu | float64
18 | ext_grid | va_degree | float64
19 | ext_grid | slack_weight | float64
20 | ext_grid | in_service | bool
21 | line | name | object
22 | line | std_type | object
23 | line | from_bus | uint32
24 | line | to_bus | uint32
25 | line | length_km | float64
26 | line | r_ohm_per_km | float64
27 | line | x_ohm_per_km | float64
28 | line | c_nf_per_km | float64
29 | line | g_us_per_km | float64
30 | line | max_i_ka | float64
31 | line | df | float64
32 | line | parallel | uint32
33 | line | type | object
34 | line | in_service | bool
35 | trafo | name | object
36 | trafo | std_type | object
37 | trafo | hv_bus | uint32
38 | trafo | lv_bus | uint32
39 | trafo | sn_mva | float64
40 | trafo | vn_hv_kv | float64
41 | trafo | vn_lv_kv | float64
42 | trafo | vk_percent | float64
43 | trafo | vkr_percent | float64
44 | trafo | pfe_kw | float64
45 | trafo | i0_percent | float64
46 | trafo | shift_degree | float64
47 | trafo | tap_side | object
48 | trafo | tap_neutral | int32
49 | trafo | tap_min | int32
50 | trafo | tap_max | int32
51 | trafo | tap_step_percent | float64
52 | trafo | tap_step_degree | float64
53 | trafo | tap_pos | int32
54 | trafo | tap_phase_shifter | bool
55 | trafo | parallel | uint32
56 | trafo | df | float64
57 | trafo | in_service | bool
58 | line_geodata | coords | object
59 | bus_geodata | x | float64
60 | bus_geodata | y | float64
61 | bus_geodata | coords | object

## parameters
| version | format_version | converged | OPF_converged | name | f_hz | sn_mva
0 | 2.14.6 | 2.14.0 | FALSE | FALSE |  | 50 | 1