## bus
| name | vn_kv | type | zone | in_service
0 | bus_LV_4147-5_0_3_node_0 | 0.4 | n |  | TRUE
1 | bus_LV_4147-5_0_3_node_1 | 0.4 | n |  | TRUE
2 | bus_LV_4147-5_0_3_node_2 | 0.4 | n |  | TRUE
3 | bus_LV_4147-5_0_3_node_3 | 0.4 | n |  | TRUE
4 | bus_LV_4147-5_0_3_node_4 | 0.4 | n |  | TRUE
5 | bus_LV_4147-5_0_3_node_85 | 0.4 | n |  | TRUE
6 | bus_LV_4147-5_0_3_node_95 | 0.4 | n |  | TRUE
7 | bus_LV_4147-5_0_3_node_53 | 0.4 | n |  | TRUE
8 | bus_LV_4147-5_0_3_node_50 | 0.4 | n |  | TRUE
9 | bus_LV_4147-5_0_3_node_84 | 0.4 | n |  | TRUE
10 | bus_LV_4147-5_0_3_node_94 | 0.4 | n |  | TRUE
11 | bus_LV_4147-5_0_3_node_63 | 0.4 | n |  | TRUE
12 | bus_LV_4147-5_0_3_node_51 | 0.4 | n |  | TRUE
13 | bus_LV_4147-5_0_3_node_5 | 0.4 | n |  | TRUE
14 | bus_LV_4147-5_0_3_node_6 | 0.4 | n |  | TRUE
15 | bus_LV_4147-5_0_3_node_7 | 0.4 | n |  | TRUE
16 | bus_LV_4147-5_0_3_node_70 | 0.4 | n |  | TRUE
17 | bus_LV_4147-5_0_3_node_75 | 0.4 | n |  | TRUE
18 | bus_LV_4147-5_0_3_node_8 | 0.4 | n |  | TRUE
19 | bus_LV_4147-5_0_3_node_9 | 0.4 | n |  | TRUE
20 | bus_LV_4147-5_0_3_node_10 | 0.4 | n |  | TRUE
21 | bus_LV_4147-5_0_3_node_11 | 0.4 | n |  | TRUE
22 | bus_LV_4147-5_0_3_node_12 | 0.4 | n |  | TRUE
23 | bus_LV_4147-5_0_3_node_90 | 0.4 | n |  | TRUE
24 | bus_LV_4147-5_0_3_node_93 | 0.4 | n |  | TRUE
25 | bus_LV_4147-5_0_3_node_89 | 0.4 | n |  | TRUE
26 | bus_LV_4147-5_0_3_node_24 | 0.4 | n |  | TRUE
27 | bus_LV_4147-5_0_3_node_49 | 0.4 | n |  | TRUE
28 | bus_LV_4147-5_0_3_node_25 | 0.4 | n |  | TRUE
29 | bus_LV_4147-5_0_3_node_13 | 0.4 | n |  | TRUE
30 | bus_LV_4147-5_0_3_node_14 | 0.4 | n |  | TRUE
31 | bus_LV_4147-5_0_3_node_15 | 0.4 | n |  | TRUE
32 | bus_LV_4147-5_0_3_node_16 | 0.4 | n |  | TRUE
33 | bus_LV_4147-5_0_3_node_34 | 0.4 | n |  | TRUE
34 | bus_LV_4147-5_0_3_node_17 | 0.4 | n |  | TRUE
35 | bus_LV_4147-5_0_3_node_20 | 0.4 | n |  | TRUE
36 | bus_LV_4147-5_0_3_node_21 | 0.4 | n |  | TRUE
37 | bus_LV_4147-5_0_3_node_18 | 0.4 | n |  | TRUE
38 | bus_LV_4147-5_0_3_node_35 | 0.4 | n |  | TRUE
39 | bus_LV_4147-5_0_3_node_26 | 0.4 | n |  | TRUE
40 | bus_LV_4147-5_0_3_node_30 | 0.4 | n |  | TRUE
41 | bus_LV_4147-5_0_3_node_106 | 0.4 | n |  | TRUE
42 | bus_LV_4147-5_0_3_node_19 | 0.4 | n |  | TRUE
43 | bus_LV_4147-5_0_3_node_22 | 0.4 | n |  | TRUE
44 | bus_LV_4147-5_0_3_node_23 | 0.4 | n |  | TRUE
45 | bus_LV_4147-5_0_3_node_27 | 0.4 | n |  | TRUE
46 | bus_LV_4147-5_0_3_node_92 | 0.4 | n |  | TRUE
47 | bus_LV_4147-5_0_3_node_55 | 0.4 | n |  | TRUE
48 | bus_LV_4147-5_0_3_node_104 | 0.4 | n |  | TRUE
49 | bus_LV_4147-5_0_3_node_100 | 0.4 | n |  | TRUE
50 | bus_LV_4147-5_0_3_node_28 | 0.4 | n |  | TRUE
51 | bus_LV_4147-5_0_3_node_91 | 0.4 | n |  | TRUE
52 | bus_LV_4147-5_0_3_node_54 | 0.4 | n |  | TRUE
53 | bus_LV_4147-5_0_3_node_29 | 0.4 | n |  | TRUE
54 | bus_LV_4147-5_0_3_node_31 | 0.4 | n |  | TRUE
55 | bus_LV_4147-5_0_3_node_32 | 0.4 | n |  | TRUE
56 | bus_LV_4147-5_0_3_node_33 | 0.4 | n |  | TRUE
57 | bus_LV_4147-5_0_3_node_47 | 0.4 | n |  | TRUE
58 | bus_LV_4147-5_0_3_node_68 | 0.4 | n |  | TRUE
59 | bus_LV_4147-5_0_3_node_46 | 0.4 | n |  | TRUE
60 | bus_LV_4147-5_0_3_node_65 | 0.4 | n |  | TRUE
61 | bus_LV_4147-5_0_3_node_36 | 0.4 | n |  | TRUE
62 | bus_LV_4147-5_0_3_node_37 | 0.4 | n |  | TRUE
63 | bus_LV_4147-5_0_3_node_38 | 0.4 | n |  | TRUE
64 | bus_LV_4147-5_0_3_node_39 | 0.4 | n |  | TRUE
65 | bus_LV_4147-5_0_3_node_40 | 0.4 | n |  | TRUE
66 | bus_LV_4147-5_0_3_node_72 | 0.4 | n |  | TRUE
67 | bus_LV_4147-5_0_3_node_71 | 0.4 | n |  | TRUE
68 | bus_LV_4147-5_0_3_node_41 | 0.4 | n |  | TRUE
69 | bus_LV_4147-5_0_3_node_42 | 0.4 | n |  | TRUE
70 | bus_LV_4147-5_0_3_node_43 | 0.4 | n |  | TRUE
71 | bus_LV_4147-5_0_3_node_45 | 0.4 | n |  | TRUE
72 | bus_LV_4147-5_0_3_node_44 | 0.4 | n |  | TRUE
73 | bus_LV_4147-5_0_3_node_52 | 0.4 | n |  | TRUE
74 | bus_LV_4147-5_0_3_node_48 | 0.4 | n |  | TRUE
75 | bus_LV_4147-5_0_3_node_62 | 0.4 | n |  | TRUE
76 | bus_LV_4147-5_0_3_node_56 | 0.4 | n |  | TRUE
77 | bus_LV_4147-5_0_3_node_57 | 0.4 | n |  | TRUE
78 | bus_LV_4147-5_0_3_node_58 | 0.4 | n |  | TRUE
79 | bus_LV_4147-5_0_3_node_59 | 0.4 | n |  | TRUE
80 | bus_LV_4147-5_0_3_node_60 | 0.4 | n |  | TRUE
81 | bus_LV_4147-5_0_3_node_61 | 0.4 | n |  | TRUE
82 | bus_LV_4147-5_0_3_node_78 | 0.4 | n |  | TRUE
83 | bus_LV_4147-5_0_3_node_101 | 0.4 | n |  | TRUE
84 | bus_LV_4147-5_0_3_node_76 | 0.4 | n |  | TRUE
85 | bus_LV_4147-5_0_3_node_102 | 0.4 | n |  | TRUE
86 | bus_LV_4147-5_0_3_node_64 | 0.4 | n |  | TRUE
87 | bus_LV_4147-5_0_3_node_66 | 0.4 | n |  | TRUE
88 | bus_LV_4147-5_0_3_node_67 | 0.4 | n |  | TRUE
89 | bus_LV_4147-5_0_3_node_87 | 0.4 | n |  | TRUE
90 | bus_LV_4147-5_0_3_node_73 | 0.4 | n |  | TRUE
91 | bus_LV_4147-5_0_3_node_74 | 0.4 | n |  | TRUE
92 | bus_LV_4147-5_0_3_node_83 | 0.4 | n |  | TRUE
93 | bus_LV_4147-5_0_3_node_80 | 0.4 | n |  | TRUE
94 | bus_LV_4147-5_0_3_node_96 | 0.4 | n |  | TRUE
95 | bus_LV_4147-5_0_3_node_81 | 0.4 | n |  | TRUE
96 | bus_LV_4147-5_0_3_node_86 | 0.4 | n |  | TRUE
97 | bus_LV_4147-5_0_3_node_77 | 0.4 | n |  | TRUE
98 | bus_LV_4147-5_0_3_node_79 | 0.4 | n |  | TRUE
99 | bus_LV_4147-5_0_3_node_105 | 0.4 | n |  | TRUE
100 | bus_LV_4147-5_0_3_node_107 | 0.4 | n |  | TRUE
101 | bus_LV_4147-5_0_3_node_82 | 0.4 | n |  | TRUE
102 | bus_LV_4147-5_0_3_node_88 | 0.4 | n |  | TRUE
103 | bus_LV_4147-5_0_3_node_97 | 0.4 | n |  | TRUE
104 | bus_LV_4147-5_0_3_node_98 | 0.4 | n |  | TRUE
105 | bus_LV_4147-5_0_3_node_99 | 0.4 | n |  | TRUE
106 | bus_LV_4147-5_0_3_node_109 | 0.4 | n |  | TRUE
107 | bus_LV_4147-5_0_3_node_110 | 0.4 | n |  | TRUE
108 | bus_LV_4147-5_0_3_node_103 | 0.4 | n |  | TRUE
109 | bus_LV_4147-5_0_3_node_108 | 0.4 | n |  | TRUE
110 | bus_LV_4147-5_0_3_node_112 | 0.4 | n |  | TRUE
111 | bus_MV_482_0_node_143 | 20 | n |  | TRUE

## load
| name | bus | p_mw | q_mvar | const_z_percent | const_i_percent | sn_mva | scaling | in_service | type
0 | LV_4147-5_0_3_load_0 | 0 | 0.00099451 | 0.00024925 | 0 | 0 |  | 1 | TRUE | wye
1 | LV_4147-5_0_3_load_1 | 1 | 0.0014337 | 0.00035931 | 0 | 0 |  | 1 | TRUE | wye
2 | LV_4147-5_0_3_load_2 | 2 | 0.001598 | 0.0004005 | 0 | 0 |  | 1 | TRUE | wye
3 | LV_4147-5_0_3_load_85 | 5 | 0.0021748 | 0.00054506 | 0 | 0 |  | 1 | TRUE | wye
4 | LV_4147-5_0_3_load_95 | 6 | 0.00069928 | 0.00017526 | 0 | 0 |  | 1 | TRUE | wye
5 | LV_4147-5_0_3_load_53 | 7 | 0.0017232 | 0.00043187 | 0 | 0 |  | 1 | TRUE | wye
6 | LV_4147-5_0_3_load_50 | 8 | 0.000452 | 0.00011328 | 0 | 0 |  | 1 | TRUE | wye
7 | LV_4147-5_0_3_load_84 | 9 | 0.00086772 | 0.00021747 | 0 | 0 |  | 1 | TRUE | wye
8 | LV_4147-5_0_3_load_94 | 10 | 0.00081404 | 0.00020402 | 0 | 0 |  | 1 | TRUE | wye
9 | LV_4147-5_0_3_load_63 | 11 | 0.00038181 | 9.5691e-05 | 0 | 0 |  | 1 | TRUE | wye
10 | LV_4147-5_0_3_load_51 | 12 | 0.00092481 | 0.00023178 | 0 | 0 |  | 1 | TRUE | wye
11 | LV_4147-5_0_3_load_5 | 13 | 0.0024024 | 0.00060209 | 0 | 0 |  | 1 | TRUE | wye
12 | LV_4147-5_0_3_load_6 | 14 | 0.0009054 | 0.00022692 | 0 | 0 |  | 1 | TRUE | wye
13 | LV_4147-5_0_3_load_70 | 16 | 0.00094242 | 0.00023619 | 0 | 0 |  | 1 | TRUE | wye
14 | LV_4147-5_0_3_load_8 | 18 | 0.002765 | 0.00069296 | 0 | 0 |  | 1 | TRUE | wye
15 | LV_4147-5_0_3_load_9 | 19 | 0.0020266 | 0.00050792 | 0 | 0 |  | 1 | TRUE | wye
16 | LV_4147-5_0_3_load_11 | 21 | 0.0037596 | 0.00094225 | 0 | 0 |  | 1 | TRUE | wye
17 | LV_4147-5_0_3_load_93 | 24 | 0.0023949 | 0.00060022 | 0 | 0 |  | 1 | TRUE | wye
18 | LV_4147-5_0_3_load_89 | 25 | 0.0021698 | 0.00054379 | 0 | 0 |  | 1 | TRUE | wye
19 | LV_4147-5_0_3_load_24 | 26 | 0.00087009 | 0.00021807 | 0 | 0 |  | 1 | TRUE | wye
20 | LV_4147-5_0_3_load_49 | 27 | 0.00023126 | 5.796e-05 | 0 | 0 |  | 1 | TRUE | wye
21 | LV_4147-5_0_3_load_25 | 28 | 0.00038074 | 9.5423e-05 | 0 | 0 |  | 1 | TRUE | wye
22 | LV_4147-5_0_3_load_13 | 29 | 0.0059249 | 0.0014849 | 0 | 0 |  | 1 | TRUE | wye
23 | LV_4147-5_0_3_load_14 | 30 | 0.0027067 | 0.00067836 | 0 | 0 |  | 1 | TRUE | wye
24 | LV_4147-5_0_3_load_15 | 31 | 0.0029907 | 0.00074953 | 0 | 0 |  | 1 | TRUE | wye
25 | LV_4147-5_0_3_load_16 | 32 | 0.00025124 | 6.2967e-05 | 0 | 0 |  | 1 | TRUE | wye
26 | LV_4147-5_0_3_load_20 | 35 | 0.0014604 | 0.00036601 | 0 | 0 |  | 1 | TRUE | wye
27 | LV_4147-5_0_3_load_21 | 36 | 0.0044862 | 0.0011243 | 0 | 0 |  | 1 | TRUE | wye
28 | LV_4147-5_0_3_load_18 | 37 | 0.00202 | 0.00050626 | 0 | 0 |  | 1 | TRUE | wye
29 | LV_4147-5_0_3_load_35 | 38 | 0.0011901 | 0.00029827 | 0 | 0 |  | 1 | TRUE | wye
30 | LV_4147-5_0_3_load_26 | 39 | 0.0010659 | 0.00026714 | 0 | 0 |  | 1 | TRUE | wye
31 | LV_4147-5_0_3_load_30 | 40 | 0.0016447 | 0.0004122 | 0 | 0 |  | 1 | TRUE | wye
32 | LV_4147-5_0_3_load_22 | 43 | 0.001409 | 0.00035313 | 0 | 0 |  | 1 | TRUE | wye
33 | LV_4147-5_0_3_load_27 | 45 | 0.0017006 | 0.00042622 | 0 | 0 |  | 1 | TRUE | wye
34 | LV_4147-5_0_3_load_55 | 47 | 0.0026674 | 0.00066852 | 0 | 0 |  | 1 | TRUE | wye
35 | LV_4147-5_0_3_load_104 | 48 | 0.0012439 | 0.00031174 | 0 | 0 |  | 1 | TRUE | wye
36 | LV_4147-5_0_3_load_28 | 50 | 0.0011293 | 0.00028303 | 0 | 0 |  | 1 | TRUE | wye
37 | LV_4147-5_0_3_load_91 | 51 | 0.0020333 | 0.0005096 | 0 | 0 |  | 1 | TRUE | wye
38 | LV_4147-5_0_3_load_54 | 52 | 0.0027006 | 0.00067684 | 0 | 0 |  | 1 | TRUE | wye
39 | LV_4147-5_0_3_load_29 | 53 | 0.0024424 | 0.00061211 | 0 | 0 |  | 1 | TRUE | wye
40 | LV_4147-5_0_3_load_32 | 55 | 0.00053319 | 0.00013363 | 0 | 0 |  | 1 | TRUE | wye
41 | LV_4147-5_0_3_load_33 | 56 | 0.00034631 | 8.6792e-05 | 0 | 0 |  | 1 | TRUE | wye
42 | LV_4147-5_0_3_load_47 | 57 | 0.0018319 | 0.00045912 | 0 | 0 |  | 1 | TRUE | wye
43 | LV_4147-5_0_3_load_68 | 58 | 0.0003476 | 8.7118e-05 | 0 | 0 |  | 1 | TRUE | wye
44 | LV_4147-5_0_3_load_36 | 61 | 0.00087846 | 0.00022016 | 0 | 0 |  | 1 | TRUE | wye
45 | LV_4147-5_0_3_load_37 | 62 | 0.0012589 | 0.00031551 | 0 | 0 |  | 1 | TRUE | wye
46 | LV_4147-5_0_3_load_38 | 63 | 0.00079723 | 0.00019981 | 0 | 0 |  | 1 | TRUE | wye
47 | LV_4147-5_0_3_load_39 | 64 | 0.0012596 | 0.00031567 | 0 | 0 |  | 1 | TRUE | wye
48 | LV_4147-5_0_3_load_40 | 65 | 0.0039447 | 0.00098864 | 0 | 0 |  | 1 | TRUE | wye
49 | LV_4147-5_0_3_load_72 | 66 | 0.0011179 | 0.00028017 | 0 | 0 |  | 1 | TRUE | wye
50 | LV_4147-5_0_3_load_71 | 67 | 0.0012607 | 0.00031597 | 0 | 0 |  | 1 | TRUE | wye
51 | LV_4147-5_0_3_load_41 | 68 | 0.00041293 | 0.00010349 | 0 | 0 |  | 1 | TRUE | wye
52 | LV_4147-5_0_3_load_42 | 69 | 0.00076822 | 0.00019253 | 0 | 0 |  | 1 | TRUE | wye
53 | LV_4147-5_0_3_load_45 | 71 | 0.0021138 | 0.00052976 | 0 | 0 |  | 1 | TRUE | wye
54 | LV_4147-5_0_3_load_44 | 72 | 0.00066402 | 0.00016642 | 0 | 0 |  | 1 | TRUE | wye
55 | LV_4147-5_0_3_load_52 | 73 | 0.0012656 | 0.00031719 | 0 | 0 |  | 1 | TRUE | wye
56 | LV_4147-5_0_3_load_48 | 74 | 0.0004559 | 0.00011426 | 0 | 0 |  | 1 | TRUE | wye
57 | LV_4147-5_0_3_load_62 | 75 | 0.00036194 | 9.071e-05 | 0 | 0 |  | 1 | TRUE | wye
58 | LV_4147-5_0_3_load_56 | 76 | 0.0023144 | 0.00058005 | 0 | 0 |  | 1 | TRUE | wye
59 | LV_4147-5_0_3_load_57 | 77 | 0.0016228 | 0.00040672 | 0 | 0 |  | 1 | TRUE | wye
60 | LV_4147-5_0_3_load_58 | 78 | 0.0013463 | 0.00033743 | 0 | 0 |  | 1 | TRUE | wye
61 | LV_4147-5_0_3_load_59 | 79 | 0.0017622 | 0.00044165 | 0 | 0 |  | 1 | TRUE | wye
62 | LV_4147-5_0_3_load_60 | 80 | 0.0016216 | 0.00040642 | 0 | 0 |  | 1 | TRUE | wye
63 | LV_4147-5_0_3_load_78 | 82 | 0.0014299 | 0.00035837 | 0 | 0 |  | 1 | TRUE | wye
64 | LV_4147-5_0_3_load_101 | 83 | 0.0043544 | 0.0010913 | 0 | 0 |  | 1 | TRUE | wye
65 | LV_4147-5_0_3_load_76 | 84 | 0.0011904 | 0.00029835 | 0 | 0 |  | 1 | TRUE | wye
66 | LV_4147-5_0_3_load_102 | 85 | 0.0022909 | 0.00057416 | 0 | 0 |  | 1 | TRUE | wye
67 | LV_4147-5_0_3_load_64 | 86 | 0.00030232 | 7.5768e-05 | 0 | 0 |  | 1 | TRUE | wye
68 | LV_4147-5_0_3_load_66 | 87 | 0.00051178 | 0.00012826 | 0 | 0 |  | 1 | TRUE | wye
69 | LV_4147-5_0_3_load_67 | 88 | 0.0023297 | 0.00058389 | 0 | 0 |  | 1 | TRUE | wye
70 | LV_4147-5_0_3_load_87 | 89 | 0.0012492 | 0.00031307 | 0 | 0 |  | 1 | TRUE | wye
71 | LV_4147-5_0_3_load_83 | 92 | 0.0040692 | 0.0010198 | 0 | 0 |  | 1 | TRUE | wye
72 | LV_4147-5_0_3_load_80 | 93 | 0.0010492 | 0.00026296 | 0 | 0 |  | 1 | TRUE | wye
73 | LV_4147-5_0_3_load_96 | 94 | 0.0023964 | 0.00060059 | 0 | 0 |  | 1 | TRUE | wye
74 | LV_4147-5_0_3_load_81 | 95 | 0.0020928 | 0.0005245 | 0 | 0 |  | 1 | TRUE | wye
75 | LV_4147-5_0_3_load_86 | 96 | 0.0011833 | 0.00029656 | 0 | 0 |  | 1 | TRUE | wye
76 | LV_4147-5_0_3_load_77 | 97 | 0.0016841 | 0.00042208 | 0 | 0 |  | 1 | TRUE | wye
77 | LV_4147-5_0_3_load_107 | 100 | 0.0010824 | 0.00027128 | 0 | 0 |  | 1 | TRUE | wye
78 | LV_4147-5_0_3_load_82 | 101 | 0.0014632 | 0.00036672 | 0 | 0 |  | 1 | TRUE | wye
79 | LV_4147-5_0_3_load_88 | 102 | 0.00083457 | 0.00020916 | 0 | 0 |  | 1 | TRUE | wye
80 | LV_4147-5_0_3_load_97 | 103 | 0.0010177 | 0.00025507 | 0 | 0 |  | 1 | TRUE | wye
81 | LV_4147-5_0_3_load_98 | 104 | 0.0022655 | 0.0005678 | 0 | 0 |  | 1 | TRUE | wye
82 | LV_4147-5_0_3_load_99 | 105 | 0.0026079 | 0.00065361 | 0 | 0 |  | 1 | TRUE | wye
83 | LV_4147-5_0_3_load_109 | 106 | 0.0017968 | 0.00045031 | 0 | 0 |  | 1 | TRUE | wye
84 | LV_4147-5_0_3_load_110 | 107 | 0.0017091 | 0.00042834 | 0 | 0 |  | 1 | TRUE | wye
85 | LV_4147-5_0_3_load_103 | 108 | 0.0015661 | 0.0003925 | 0 | 0 |  | 1 | TRUE | wye
86 | LV_4147-5_0_3_load_108 | 109 | 0.0067359 | 0.0016882 | 0 | 0 |  | 1 | TRUE | wye
87 | LV_4147-5_0_3_load_112 | 110 | 0.0096015 | 0.0024064 | 0 | 0 |  | 1 | TRUE | wye

## ext_grid
| name | bus | vm_pu | va_degree | slack_weight | in_service
0 |  | 88 | 1 | 0 | 1 | TRUE

## line
| name | std_type | from_bus | to_bus | length_km | r_ohm_per_km | x_ohm_per_km | c_nf_per_km | g_us_per_km | max_i_ka | df | parallel | type | in_service
0 | LV_4147-5_0_3_line_0 | NAYY 4x150 SE | 0 | 1 | 0.0045542 | 0.208 | 0.08 | 261 | 0 | 0.27 | 1 | 3 | cs | TRUE
1 | LV_4147-5_0_3_line_1 | NAYY 4x150 SE | 0 | 2 | 0.019053 | 0.208 | 0.08 | 261 | 0 | 0.27 | 1 | 3 | cs | TRUE
2 | LV_4147-5_0_3_line_2 | NAYY 4x150 SE | 1 | 3 | 0.015446 | 0.208 | 0.08 | 261 | 0 | 0.27 | 1 | 3 | cs | TRUE
3 | LV_4147-5_0_3_line_3 | NAYY 4x150 SE | 2 | 4 | 0.024947 | 0.208 | 0.08 | 261 | 0 | 0.27 | 1 | 3 | cs | TRUE
4 | LV_4147-5_0_3_line_4 | NAYY 4x150 SE | 3 | 5 | 0.01418 | 0.208 | 0.08 | 261 | 0 | 0.27 | 1 | 3 | cs | TRUE
5 | LV_4147-5_0_3_line_5 | NAYY 4x150 SE | 3 | 6 | 0.0073452 | 0.208 | 0.08 | 261 | 0 | 0.27 | 1 | 1 | cs | TRUE
6 | LV_4147-5_0_3_line_6 | NAYY 4x150 SE | 4 | 7 | 0.012 | 0.208 | 0.08 | 261 | 0 | 0.27 | 1 | 3 | cs | TRUE
7 | LV_4147-5_0_3_line_7 | NAYY 4x150 SE | 4 | 8 | 0.033869 | 0.208 | 0.08 | 261 | 0 | 0.27 | 1 | 1 | cs | TRUE
8 | LV_4147-5_0_3_line_8 | NAYY 4x150 SE | 5 | 9 | 0.0046464 | 0.208 | 0.08 | 261 | 0 | 0.27 | 1 | 3 | cs | TRUE
9 | LV_4147-5_0_3_line_9 | NAYY 4x150 SE | 6 | 10 | 0.024463 | 0.208 | 0.08 | 261 | 0 | 0.27 | 1 | 1 | cs | TRUE
10 | LV_4147-5_0_3_line_10 | NAYY 4x150 SE | 7 | 11 | 0.0092458 | 0.208 | 0.08 | 261 | 0 | 0.27 | 1 | 3 | cs | TRUE
11 | LV_4147-5_0_3_line_11 | NAYY 4x150 SE | 8 | 12 | 0.01043 | 0.208 | 0.08 | 261 | 0 | 0.27 | 1 | 1 | cs | TRUE
12 | LV_4147-5_0_3_line_12 | NAYY 4x150 SE | 9 | 38 | 0.0043608 | 0.208 | 0.08 | 261 | 0 | 0.27 | 1 | 3 | cs | TRUE
13 | LV_4147-5_0_3_line_13 | NAYY 4x150 SE | 10 | 94 | 0.036034 | 0.208 | 0.08 | 261 | 0 | 0.27 | 1 | 1 | cs | TRUE
14 | LV_4147-5_0_3_line_14 | NAYY 4x150 SE | 11 | 75 | 0.0019439 | 0.208 | 0.08 | 261 | 0 | 0.27 | 1 | 3 | cs | TRUE
15 | LV_4147-5_0_3_line_15 | NAYY 4x150 SE | 12 | 73 | 0.023048 | 0.208 | 0.08 | 261 | 0 | 0.27 | 1 | 1 | cs | TRUE
16 | LV_4147-5_0_3_line_16 | NAYY 4x150 SE | 13 | 14 | 0.03049 | 0.208 | 0.08 | 261 | 0 | 0.27 | 1 | 1 | cs | TRUE
17 | LV_4147-5_0_3_line_17 | NAYY 4x150 SE | 14 | 15 | 0.019653 | 0.208 | 0.08 | 261 | 0 | 0.27 | 1 | 1 | cs | TRUE
18 | LV_4147-5_0_3_line_18 | NAYY 4x150 SE | 15 | 16 | 0.017941 | 0.208 | 0.08 | 261 | 0 | 0.27 | 1 | 1 | cs | TRUE
19 | LV_4147-5_0_3_line_19 | NAYY 4x150 SE | 16 | 17 | 0.015669 | 0.208 | 0.08 | 261 | 0 | 0.27 | 1 | 1 | cs | TRUE
20 | LV_4147-5_0_3_line_20 | NAYY 4x150 SE | 17 | 89 | 0.014866 | 0.208 | 0.08 | 261 | 0 | 0.27 | 1 | 1 | cs | TRUE
21 | LV_4147-5_0_3_line_21 | NAYY 4x150 SE | 17 | 90 | 0.005932 | 0.208 | 0.08 | 261 | 0 | 0.27 | 1 | 1 | cs | TRUE
22 | LV_4147-5_0_3_line_22 | NAYY 4x150 SE | 18 | 19 | 0.0012977 | 0.208 | 0.08 | 261 | 0 | 0.27 | 1 | 1 | cs | TRUE
23 | LV_4147-5_0_3_line_23 | NAYY 4x150 SE | 18 | 20 | 0.037992 | 0.208 | 0.08 | 261 | 0 | 0.27 | 1 | 1 | cs | TRUE
24 | LV_4147-5_0_3_line_24 | NAYY 4x150 SE | 19 | 21 | 0.010096 | 0.208 | 0.08 | 261 | 0 | 0.27 | 1 | 1 | cs | TRUE
25 | LV_4147-5_0_3_line_25 | NAYY 4x150 SE | 20 | 22 | 0.021886 | 0.208 | 0.08 | 261 | 0 | 0.27 | 1 | 1 | cs | TRUE
26 | LV_4147-5_0_3_line_26 | NAYY 4x150 SE | 21 | 26 | 0.00094339 | 0.208 | 0.08 | 261 | 0 | 0.27 | 1 | 1 | cs | TRUE
27 | LV_4147-5_0_3_line_27 | NAYY 4x150 SE | 22 | 27 | 0.034935 | 0.208 | 0.08 | 261 | 0 | 0.27 | 1 | 1 | cs | TRUE
28 | LV_4147-5_0_3_line_28 | NAYY 4x150 SE | 23 | 24 | 0.021161 | 0.208 | 0.08 | 261 | 0 | 0.27 | 1 | 3 | cs | TRUE
29 | LV_4147-5_0_3_line_29 | NAYY 4x150 SE | 23 | 25 | 0.0129 | 0.208 | 0.08 | 261 | 0 | 0.27 | 1 | 3 | cs | TRUE
30 | LV_4147-5_0_3_line_30 | NAYY 4x150 SE | 24 | 26 | 0.036517 | 0.208 | 0.08 | 261 | 0 | 0.27 | 1 | 3 | cs | TRUE
31 | LV_4147-5_0_3_line_31 | NAYY 4x150 SE | 25 | 76 | 0.044005 | 0.208 | 0.08 | 261 | 0 | 0.27 | 1 | 3 | cs | TRUE
32 | LV_4147-5_0_3_line_32 | NAYY 4x150 SE | 26 | 28 | 0.019216 | 0.208 | 0.08 | 261 | 0 | 0.27 | 1 | 3 | cs | TRUE
33 | LV_4147-5_0_3_line_33 | NAYY 4x150 SE | 28 | 39 | 0.0040315 | 0.208 | 0.08 | 261 | 0 | 0.27 | 1 | 3 | cs | TRUE
34 | LV_4147-5_0_3_line_34 | NAYY 4x150 SE | 29 | 30 | 0.017153 | 0.208 | 0.08 | 261 | 0 | 0.27 | 1 | 1 | cs | TRUE
35 | LV_4147-5_0_3_line_35 | NAYY 4x150 SE | 29 | 31 | 0.019971 | 0.208 | 0.08 | 261 | 0 | 0.27 | 1 | 1 | cs | TRUE
36 | LV_4147-5_0_3_line_36 | NAYY 4x150 SE | 30 | 32 | 0.0085218 | 0.208 | 0.08 | 261 | 0 | 0.27 | 1 | 1 | cs | TRUE
37 | LV_4147-5_0_3_line_37 | NAYY 4x150 SE | 32 | 33 | 0.040229 | 0.208 | 0.08 | 261 | 0 | 0.27 | 1 | 1 | cs | TRUE
38 | LV_4147-5_0_3_line_38 | NAYY 4x150 SE | 33 | 38 | 0.024136 | 0.208 | 0.08 | 261 | 0 | 0.27 | 1 | 3 | cs | TRUE
39 | LV_4147-5_0_3_line_39 | NAYY 4x150 SE | 33 | 39 | 0.040584 | 0.208 | 0.08 | 261 | 0 | 0.27 | 1 | 3 | cs | TRUE
40 | LV_4147-5_0_3_line_40 | NAYY 4x150 SE | 34 | 35 | 0.01134 | 0.208 | 0.08 | 261 | 0 | 0.27 | 1 | 1 | cs | TRUE
41 | LV_4147-5_0_3_line_41 | NAYY 4x150 SE | 34 | 36 | 0.018549 | 0.208 | 0.08 | 261 | 0 | 0.27 | 1 | 3 | cs | TRUE
42 | LV_4147-5_0_3_line_42 | NAYY 4x150 SE | 34 | 37 | 0.020116 | 0.208 | 0.08 | 261 | 0 | 0.27 | 1 | 3 | cs | TRUE
43 | LV_4147-5_0_3_line_43 | NAYY 4x150 SE | 35 | 40 | 0.00045824 | 0.208 | 0.08 | 261 | 0 | 0.27 | 1 | 1 | cs | TRUE
44 | LV_4147-5_0_3_line_44 | NAYY 4x150 SE | 36 | 41 | 0.022892 | 0.208 | 0.08 | 261 | 0 | 0.27 | 1 | 2 | cs | TRUE
45 | LV_4147-5_0_3_line_45 | NAYY 4x150 SE | 37 | 42 | 0.017101 | 0.208 | 0.08 | 261 | 0 | 0.27 | 1 | 3 | cs | TRUE
46 | LV_4147-5_0_3_line_46 | NAYY 4x150 SE | 41 | 48 | 0.017267 | 0.208 | 0.08 | 261 | 0 | 0.27 | 1 | 1 | cs | TRUE
47 | LV_4147-5_0_3_line_47 | NAYY 4x150 SE | 41 | 49 | 0.029672 | 0.208 | 0.08 | 261 | 0 | 0.27 | 1 | 1 | cs | TRUE
48 | LV_4147-5_0_3_line_48 | NAYY 4x150 SE | 42 | 43 | 0.023348 | 0.208 | 0.08 | 261 | 0 | 0.27 | 1 | 1 | cs | TRUE
49 | LV_4147-5_0_3_line_49 | NAYY 4x150 SE | 42 | 44 | 0.027058 | 0.208 | 0.08 | 261 | 0 | 0.27 | 1 | 3 | cs | TRUE
50 | LV_4147-5_0_3_line_50 | NAYY 4x150 SE | 43 | 45 | 0.029489 | 0.208 | 0.08 | 261 | 0 | 0.27 | 1 | 1 | cs | TRUE
51 | LV_4147-5_0_3_line_51 | NAYY 4x150 SE | 44 | 46 | 0.019754 | 0.208 | 0.08 | 261 | 0 | 0.27 | 1 | 1 | cs | TRUE
52 | LV_4147-5_0_3_line_52 | NAYY 4x150 SE | 44 | 47 | 0.014405 | 0.208 | 0.08 | 261 | 0 | 0.27 | 1 | 3 | cs | TRUE
53 | LV_4147-5_0_3_line_53 | NAYY 4x150 SE | 45 | 50 | 0.0077869 | 0.208 | 0.08 | 261 | 0 | 0.27 | 1 | 1 | cs | TRUE
54 | LV_4147-5_0_3_line_54 | NAYY 4x150 SE | 46 | 51 | 0.01599 | 0.208 | 0.08 | 261 | 0 | 0.27 | 1 | 1 | cs | TRUE
55 | LV_4147-5_0_3_line_55 | NAYY 4x150 SE | 47 | 52 | 0.032529 | 0.208 | 0.08 | 261 | 0 | 0.27 | 1 | 3 | cs | TRUE
56 | LV_4147-5_0_3_line_56 | NAYY 4x150 SE | 48 | 81 | 0.014577 | 0.208 | 0.08 | 261 | 0 | 0.27 | 1 | 1 | cs | TRUE
57 | LV_4147-5_0_3_line_57 | NAYY 4x150 SE | 49 | 106 | 0.018176 | 0.208 | 0.08 | 261 | 0 | 0.27 | 1 | 1 | cs | TRUE
58 | LV_4147-5_0_3_line_58 | NAYY 4x150 SE | 49 | 105 | 0.012323 | 0.208 | 0.08 | 261 | 0 | 0.27 | 1 | 1 | cs | TRUE
59 | LV_4147-5_0_3_line_59 | NAYY 4x150 SE | 52 | 76 | 0.020544 | 0.208 | 0.08 | 261 | 0 | 0.27 | 1 | 3 | cs | TRUE
60 | LV_4147-5_0_3_line_60 | NAYY 4x150 SE | 53 | 54 | 0.031818 | 0.208 | 0.08 | 261 | 0 | 0.27 | 1 | 1 | cs | TRUE
61 | LV_4147-5_0_3_line_61 | NAYY 4x150 SE | 54 | 55 | 0.019603 | 0.208 | 0.08 | 261 | 0 | 0.27 | 1 | 1 | cs | TRUE
62 | LV_4147-5_0_3_line_62 | NAYY 4x150 SE | 54 | 56 | 0.011526 | 0.208 | 0.08 | 261 | 0 | 0.27 | 1 | 1 | cs | TRUE
63 | LV_4147-5_0_3_line_63 | NAYY 4x150 SE | 55 | 57 | 0.00043839 | 0.208 | 0.08 | 261 | 0 | 0.27 | 1 | 1 | cs | TRUE
64 | LV_4147-5_0_3_line_64 | NAYY 4x150 SE | 56 | 58 | 0.0098346 | 0.208 | 0.08 | 261 | 0 | 0.27 | 1 | 1 | cs | TRUE
65 | LV_4147-5_0_3_line_65 | NAYY 4x150 SE | 57 | 59 | 0.01792 | 0.208 | 0.08 | 261 | 0 | 0.27 | 1 | 1 | cs | TRUE
66 | LV_4147-5_0_3_line_66 | NAYY 4x150 SE | 58 | 60 | 0.0056538 | 0.208 | 0.08 | 261 | 0 | 0.27 | 1 | 1 | cs | TRUE
67 | LV_4147-5_0_3_line_67 | NAYY 4x150 SE | 59 | 74 | 0.0021645 | 0.208 | 0.08 | 261 | 0 | 0.27 | 1 | 1 | cs | TRUE
68 | LV_4147-5_0_3_line_68 | NAYY 4x150 SE | 60 | 87 | 0.010364 | 0.208 | 0.08 | 261 | 0 | 0.27 | 1 | 3 | cs | TRUE
69 | LV_4147-5_0_3_line_69 | NAYY 4x150 SE | 60 | 86 | 0.010499 | 0.208 | 0.08 | 261 | 0 | 0.27 | 1 | 3 | cs | TRUE
70 | LV_4147-5_0_3_line_70 | NAYY 4x150 SE | 61 | 62 | 0.013763 | 0.208 | 0.08 | 261 | 0 | 0.27 | 1 | 1 | cs | TRUE
71 | LV_4147-5_0_3_line_71 | NAYY 4x150 SE | 61 | 63 | 0.009223 | 0.208 | 0.08 | 261 | 0 | 0.27 | 1 | 1 | cs | TRUE
72 | LV_4147-5_0_3_line_72 | NAYY 4x150 SE | 62 | 64 | 0.012529 | 0.208 | 0.08 | 261 | 0 | 0.27 | 1 | 1 | cs | TRUE
73 | LV_4147-5_0_3_line_73 | NAYY 4x150 SE | 63 | 65 | 0.027865 | 0.208 | 0.08 | 261 | 0 | 0.27 | 1 | 1 | cs | TRUE
74 | LV_4147-5_0_3_line_74 | NAYY 4x150 SE | 64 | 66 | 0.022137 | 0.208 | 0.08 | 261 | 0 | 0.27 | 1 | 1 | cs | TRUE
75 | LV_4147-5_0_3_line_75 | NAYY 4x150 SE | 66 | 67 | 0.016145 | 0.208 | 0.08 | 261 | 0 | 0.27 | 1 | 1 | cs | TRUE
76 | LV_4147-5_0_3_line_76 | NAYY 4x150 SE | 67 | 90 | 0.012527 | 0.208 | 0.08 | 261 | 0 | 0.27 | 1 | 1 | cs | TRUE
77 | LV_4147-5_0_3_line_77 | NAYY 4x150 SE | 68 | 69 | 0.012202 | 0.208 | 0.08 | 261 | 0 | 0.27 | 1 | 1 | cs | TRUE
78 | LV_4147-5_0_3_line_78 | NAYY 4x150 SE | 69 | 70 | 0.04853 | 0.208 | 0.08 | 261 | 0 | 0.27 | 1 | 1 | cs | TRUE
79 | LV_4147-5_0_3_line_79 | NAYY 4x150 SE | 70 | 71 | 0.022607 | 0.208 | 0.08 | 261 | 0 | 0.27 | 1 | 1 | cs | TRUE
80 | LV_4147-5_0_3_line_80 | NAYY 4x150 SE | 70 | 72 | 0.020312 | 0.208 | 0.08 | 261 | 0 | 0.27 | 1 | 1 | cs | TRUE
81 | LV_4147-5_0_3_line_81 | NAYY 4x150 SE | 71 | 73 | 0.04502 | 0.208 | 0.08 | 261 | 0 | 0.27 | 1 | 1 | cs | TRUE
82 | LV_4147-5_0_3_line_82 | NAYY 4x150 SE | 75 | 86 | 0.01485 | 0.208 | 0.08 | 261 | 0 | 0.27 | 1 | 3 | cs | TRUE
83 | LV_4147-5_0_3_line_83 | NAYY 4x150 SE | 77 | 78 | 0.0141 | 0.208 | 0.08 | 261 | 0 | 0.27 | 1 | 1 | cs | TRUE
84 | LV_4147-5_0_3_line_84 | NAYY 4x150 SE | 77 | 79 | 0.0079634 | 0.208 | 0.08 | 261 | 0 | 0.27 | 1 | 1 | cs | TRUE
85 | LV_4147-5_0_3_line_85 | NAYY 4x150 SE | 78 | 80 | 0.0069492 | 0.208 | 0.08 | 261 | 0 | 0.27 | 1 | 1 | cs | TRUE
86 | LV_4147-5_0_3_line_86 | NAYY 4x150 SE | 79 | 81 | 0.0095353 | 0.208 | 0.08 | 261 | 0 | 0.27 | 1 | 1 | cs | TRUE
87 | LV_4147-5_0_3_line_87 | NAYY 4x150 SE | 80 | 82 | 0.0068193 | 0.208 | 0.08 | 261 | 0 | 0.27 | 1 | 1 | cs | TRUE
88 | LV_4147-5_0_3_line_88 | NAYY 4x150 SE | 81 | 83 | 0.013188 | 0.208 | 0.08 | 261 | 0 | 0.27 | 1 | 1 | cs | TRUE
89 | LV_4147-5_0_3_line_89 | NAYY 4x150 SE | 82 | 84 | 0.0057525 | 0.208 | 0.08 | 261 | 0 | 0.27 | 1 | 1 | cs | TRUE
90 | LV_4147-5_0_3_line_90 | NAYY 4x150 SE | 83 | 85 | 0.01954 | 0.208 | 0.08 | 261 | 0 | 0.27 | 1 | 1 | cs | TRUE
91 | LV_4147-5_0_3_line_91 | NAYY 4x150 SE | 84 | 97 | 0.031965 | 0.208 | 0.08 | 261 | 0 | 0.27 | 1 | 1 | cs | TRUE
92 | LV_4147-5_0_3_line_92 | NAYY 4x150 SE | 85 | 108 | 0.0029976 | 0.208 | 0.08 | 261 | 0 | 0.27 | 1 | 1 | cs | TRUE
93 | LV_4147-5_0_3_line_93 | NAYY 4x150 SE | 87 | 88 | 0.01407 | 0.208 | 0.08 | 261 | 0 | 0.27 | 1 | 3 | cs | TRUE
94 | LV_4147-5_0_3_line_94 | NAYY 4x150 SE | 89 | 96 | 0.0075093 | 0.208 | 0.08 | 261 | 0 | 0.27 | 1 | 1 | cs | TRUE
95 | LV_4147-5_0_3_line_95 | NAYY 4x150 SE | 90 | 91 | 0.034239 | 0.208 | 0.08 | 261 | 0 | 0.27 | 1 | 1 | cs | TRUE
96 | LV_4147-5_0_3_line_96 | NAYY 4x150 SE | 91 | 92 | 0.015879 | 0.208 | 0.08 | 261 | 0 | 0.27 | 1 | 1 | cs | TRUE
97 | LV_4147-5_0_3_line_97 | NAYY 4x150 SE | 91 | 93 | 0.015127 | 0.208 | 0.08 | 261 | 0 | 0.27 | 1 | 1 | cs | TRUE
98 | LV_4147-5_0_3_line_98 | NAYY 4x150 SE | 92 | 94 | 0.012449 | 0.208 | 0.08 | 261 | 0 | 0.27 | 1 | 1 | cs | TRUE
99 | LV_4147-5_0_3_line_99 | NAYY 4x150 SE | 93 | 95 | 0.033446 | 0.208 | 0.08 | 261 | 0 | 0.27 | 1 | 1 | cs | TRUE
100 | LV_4147-5_0_3_line_100 | NAYY 4x150 SE | 95 | 101 | 0.0035558 | 0.208 | 0.08 | 261 | 0 | 0.27 | 1 | 1 | cs | TRUE
101 | LV_4147-5_0_3_line_101 | NAYY 4x150 SE | 96 | 102 | 0.019613 | 0.208 | 0.08 | 261 | 0 | 0.27 | 1 | 1 | cs | TRUE
102 | LV_4147-5_0_3_line_102 | NAYY 4x150 SE | 97 | 98 | 0.051567 | 0.208 | 0.08 | 261 | 0 | 0.27 | 1 | 1 | cs | TRUE
103 | LV_4147-5_0_3_line_103 | NAYY 4x150 SE | 98 | 99 | 0.034432 | 0.208 | 0.08 | 261 | 0 | 0.27 | 1 | 1 | cs | TRUE
104 | LV_4147-5_0_3_line_104 | NAYY 4x150 SE | 99 | 100 | 0.032011 | 0.208 | 0.08 | 261 | 0 | 0.27 | 1 | 1 | cs | TRUE
105 | LV_4147-5_0_3_line_105 | NAYY 4x150 SE | 100 | 109 | 0.017635 | 0.208 | 0.08 | 261 | 0 | 0.27 | 1 | 1 | cs | TRUE
106 | LV_4147-5_0_3_line_106 | NAYY 4x150 SE | 103 | 104 | 0.0073968 | 0.208 | 0.08 | 261 | 0 | 0.27 | 1 | 1 | cs | TRUE
107 | LV_4147-5_0_3_line_107 | NAYY 4x150 SE | 103 | 105 | 0.0055121 | 0.208 | 0.08 | 261 | 0 | 0.27 | 1 | 1 | cs | TRUE
108 | LV_4147-5_0_3_line_108 | NAYY 4x150 SE | 106 | 107 | 0.021374 | 0.208 | 0.08 | 261 | 0 | 0.27 | 1 | 1 | cs | TRUE
109 | LV_4147-5_0_3_line_109 | NAYY 4x150 SE | 107 | 110 | 0.04134 | 0.208 | 0.08 | 261 | 0 | 0.27 | 1 | 1 | cs | TRUE

## trafo
| name | std_type | hv_bus | lv_bus | sn_mva | vn_hv_kv | vn_lv_kv | vk_percent | vkr_percent | pfe_kw | i0_percent | shift_degree | tap_side | tap_neutral | tap_min | tap_max | tap_step_percent | tap_step_degree | tap_pos | tap_phase_shifter | parallel | df | in_service
0 | LV_4147-5_0_3_trafo_67 | 0.25 MVA 20/0.4 kV | 111 | 88 | 0.25 | 20 | 0.4 | 6 | 1.44 | 0.8 | 0.32 | 150 | hv | 0 | -2 | 2 | 2.5 | 0 | 0 | FALSE | 1 | 1 | TRUE

## line_geodata
| x0 | y0 | x1 | y1 | x2 | y2 | x3 | y3 | x4 | y4 | x5 | y5
0 | 2653996.3886 | 1237678.4768 | 2653996.0118 | 1237678.4706 | 2653991.8469 | 1237678.1488
1 | 2653996.3886 | 1237678.4768 | 2654015.4387 | 1237678.7868
2 | 2653976.4469 | 1237676.9586 | 2653991.8469 | 1237678.1488
3 | 2654040.3835 | 1237679.0744 | 2654023.8853 | 1237678.9243 | 2654015.4387 | 1237678.7868
4 | 2653976.4469 | 1237676.9586 | 2653972.2654 | 1237663.4087
5 | 2653976.4469 | 1237676.9586 | 2653977.5966 | 1237684.2133
6 | 2654040.3835 | 1237679.0744 | 2654040.1788 | 1237668.321 | 2654040.5411 | 1237667.1307
7 | 2654040.3835 | 1237679.0744 | 2654062.9344 | 1237701.6165 | 2654064.3265 | 1237703.0294
8 | 2653970.7729 | 1237659.0099 | 2653971.6849 | 1237661.5275 | 2653972.2654 | 1237663.4087
9 | 2653980.6524 | 1237708.4822 | 2653978.2857 | 1237688.5607 | 2653977.5966 | 1237684.2133
10 | 2654040.5411 | 1237667.1307 | 2654043.2331 | 1237658.2855
11 | 2654064.3265 | 1237703.0294 | 2654071.6471 | 1237710.459
12 | 2653970.7729 | 1237659.0099 | 2653969.2877 | 1237654.9098
13 | 2653980.6524 | 1237708.4822 | 2653980.7664 | 1237709.4413 | 2653981.5866 | 1237739.0459 | 2653982.0511 | 1237744.4783
14 | 2654043.7991 | 1237656.4258 | 2654043.2331 | 1237658.2855
15 | 2654087.8235 | 1237726.8764 | 2654071.6471 | 1237710.459
16 | 2654041.2314 | 1237877.2098 | 2654019.2996 | 1237861.1907 | 2654016.8234 | 1237858.9629
17 | 2654004.9958 | 1237843.5603 | 2654010.7606 | 1237853.5081 | 2654016.8234 | 1237858.9629
18 | 2654004.9958 | 1237843.5603 | 2654001.9424 | 1237831.6025 | 2654001.0545 | 1237826.0734
19 | 2653998.5702 | 1237810.6026 | 2654001.0545 | 1237826.0734
20 | 2653998.5702 | 1237810.6026 | 2653983.7142 | 1237811.1389
21 | 2653998.5702 | 1237810.6026 | 2653996.8061 | 1237804.9384
22 | 2653897.1772 | 1237590.6955 | 2653896.118 | 1237589.9459
23 | 2653863.9414 | 1237569.7788 | 2653888.8989 | 1237584.8372 | 2653896.118 | 1237589.9459
24 | 2653897.1772 | 1237590.6955 | 2653905.4184 | 1237596.5275
25 | 2653844.5231 | 1237559.574 | 2653863.9414 | 1237569.7788
26 | 2653905.4184 | 1237596.5275 | 2653906.1885 | 1237597.0725
27 | 2653844.5231 | 1237559.574 | 2653827.1658 | 1237589.8921
28 | 2653917.5604 | 1237551.8756 | 2653929.765 | 1237569.1865
29 | 2653917.5604 | 1237551.8756 | 2653928.6965 | 1237545.3651
30 | 2653906.1885 | 1237597.0725 | 2653929.765 | 1237569.1865
31 | 2653972.5998 | 1237548.3618 | 2653928.6965 | 1237545.3651
32 | 2653922.5307 | 1237607.1304 | 2653912.5173 | 1237601.5512 | 2653906.1885 | 1237597.0725
33 | 2653926.0525 | 1237609.0926 | 2653922.5307 | 1237607.1304
34 | 2653999.5257 | 1237583.3696 | 2653988.8944 | 1237590.9265 | 2653986.1049 | 1237593.9445
35 | 2653999.5257 | 1237583.3696 | 2654015.8038 | 1237571.7989
36 | 2653980.3206 | 1237600.2025 | 2653986.1049 | 1237593.9445
37 | 2653958.0868 | 1237633.5968 | 2653964.6054 | 1237623.8941 | 2653975.8293 | 1237605.0615 | 2653980.3206 | 1237600.2025
38 | 2653958.0868 | 1237633.5968 | 2653960.7542 | 1237638.1018 | 2653967.6037 | 1237650.2608 | 2653969.2877 | 1237654.9098
39 | 2653958.0868 | 1237633.5968 | 2653948.8052 | 1237624.3287 | 2653937.5903 | 1237615.5212 | 2653926.0525 | 1237609.0926
40 | 2654064.6871 | 1237541.4943 | 2654068.9311 | 1237552.0104
41 | 2654064.6871 | 1237541.4943 | 2654079.8124 | 1237537.0958 | 2654082.5638 | 1237536.5916
42 | 2654064.6871 | 1237541.4943 | 2654056.0851 | 1237528.2185 | 2654053.9479 | 1237524.4904
43 | 2654069.1026 | 1237552.4353 | 2654068.9311 | 1237552.0104
44 | 2654105.3326 | 1237535.1824 | 2654089.929 | 1237535.2422 | 2654082.5638 | 1237536.5916
45 | 2654045.4431 | 1237509.654 | 2654053.9479 | 1237524.4904
46 | 2654105.3326 | 1237535.1824 | 2654122.5612 | 1237536.3283
47 | 2654106.8735 | 1237505.5548 | 2654105.3326 | 1237535.1824
48 | 2654045.4431 | 1237509.654 | 2654046.0088 | 1237499.03 | 2654048.158 | 1237491.478 | 2654050.4351 | 1237487.1876
49 | 2654020.0697 | 1237500.4062 | 2654037.4088 | 1237507.9799 | 2654045.4431 | 1237509.654
50 | 2654050.4351 | 1237487.1876 | 2654060.4431 | 1237468.3301 | 2654063.3826 | 1237460.7386
51 | 2654002.572 | 1237491.1411 | 2654020.0697 | 1237500.4062
52 | 2654020.0697 | 1237500.4062 | 2654009.936 | 1237510.6435
53 | 2654065.3985 | 1237453.2517 | 2654064.5958 | 1237457.6053 | 2654063.3826 | 1237460.7386
54 | 2654002.572 | 1237491.1411 | 2653990.0717 | 1237501.1127
55 | 2653987.0522 | 1237533.7616 | 2654009.936 | 1237510.6435
56 | 2654137.1026 | 1237537.3398 | 2654129.1566 | 1237536.767 | 2654122.5612 | 1237536.3283
57 | 2654106.8735 | 1237505.5548 | 2654124.9997 | 1237506.9003
58 | 2654106.8735 | 1237505.5548 | 2654107.1478 | 1237493.2353
59 | 2653972.5998 | 1237548.3618 | 2653987.0522 | 1237533.7616
60 | 2654083.7419 | 1237630.626 | 2654078.1888 | 1237606.5597 | 2654075.5417 | 1237599.951
61 | 2654083.7419 | 1237630.626 | 2654097.1978 | 1237634.2397 | 2654102.5829 | 1237636.0171
62 | 2654083.7419 | 1237630.626 | 2654075.3775 | 1237631.1614 | 2654072.2688 | 1237631.6309
63 | 2654102.9992 | 1237636.1545 | 2654102.5829 | 1237636.0171
64 | 2654062.8633 | 1237634.1744 | 2654066.5594 | 1237632.4931 | 2654072.2688 | 1237631.6309
65 | 2654120.1075 | 1237641.4753 | 2654111.9209 | 1237639.0992 | 2654102.9992 | 1237636.1545
66 | 2654057.7169 | 1237636.5153 | 2654062.8633 | 1237634.1744
67 | 2654120.1075 | 1237641.4753 | 2654122.1714 | 1237642.1273
68 | 2654057.7169 | 1237636.5153 | 2654054.5462 | 1237632.4505 | 2654054.5937 | 1237627.2419
69 | 2654057.7169 | 1237636.5153 | 2654049.1582 | 1237642.597 | 2654049.1582 | 1237642.597
70 | 2654066.6282 | 1237832.6453 | 2654055.3347 | 1237824.7793
71 | 2654066.6282 | 1237832.6453 | 2654074.1964 | 1237837.9165
72 | 2654055.3347 | 1237824.7793 | 2654045.0538 | 1237817.6186 | 2654045.0538 | 1237817.6186
73 | 2654097.6001 | 1237853.0373 | 2654076.6265 | 1237839.6091 | 2654074.1964 | 1237837.9165
74 | 2654025.0879 | 1237808.1537 | 2654030.6953 | 1237810.1498 | 2654045.0538 | 1237817.6186
75 | 2654009.3178 | 1237805.5618 | 2654019.1884 | 1237806.0536 | 2654025.0879 | 1237808.1537
76 | 2653996.8061 | 1237804.9384 | 2654009.3178 | 1237805.5618
77 | 2654211.6097 | 1237734.8886 | 2654200.4058 | 1237732.5334 | 2654199.6548 | 1237732.4714
78 | 2654151.8596 | 1237737.6163 | 2654159.8333 | 1237735.1207 | 2654184.652 | 1237731.2333 | 2654199.6548 | 1237732.4714
79 | 2654151.8596 | 1237737.6163 | 2654142.6795 | 1237738.8446 | 2654129.3347 | 1237738.9219
80 | 2654151.8596 | 1237737.6163 | 2654151.3149 | 1237732.6414 | 2654145.6148 | 1237718.4349
81 | 2654087.8235 | 1237726.8764 | 2654090.0618 | 1237729.148 | 2654099.5779 | 1237735.8835 | 2654108.0189 | 1237738.5509 | 2654127.0189 | 1237738.9353 | 2654129.3347 | 1237738.9219
82 | 2654043.7991 | 1237656.4258 | 2654045.1697 | 1237651.9224 | 2654049.1582 | 1237642.597
83 | 2654154.5639 | 1237538.4707 | 2654159.5438 | 1237538.734 | 2654168.6411 | 1237539.2735
84 | 2654154.5639 | 1237538.4707 | 2654147.6039 | 1237538.1026 | 2654146.6128 | 1237538.0306
85 | 2654168.6411 | 1237539.2735 | 2654175.5781 | 1237539.6848
86 | 2654137.1026 | 1237537.3398 | 2654146.6128 | 1237538.0306
87 | 2654175.5781 | 1237539.6848 | 2654179.0443 | 1237539.8903 | 2654182.3652 | 1237539.4724
88 | 2654137.1026 | 1237537.3398 | 2654138.8489 | 1237550.4112
89 | 2654188.0727 | 1237538.7542 | 2654182.3652 | 1237539.4724
90 | 2654138.8489 | 1237550.4112 | 2654141.4364 | 1237569.7792
91 | 2654188.0727 | 1237538.7542 | 2654198.4869 | 1237537.4438 | 2654219.8159 | 1237534.9945
92 | 2654141.8334 | 1237572.7505 | 2654141.4364 | 1237569.7792
93 | 2654054.7217 | 1237613.1728 | 2654054.5937 | 1237627.2419
94 | 2653976.2098 | 1237811.4099 | 2653983.7142 | 1237811.1389
95 | 2653996.8061 | 1237804.9384 | 2653989.3036 | 1237784.7459 | 2653985.8213 | 1237772.5285
96 | 2653985.8213 | 1237772.5285 | 2653983.1115 | 1237756.8825
97 | 2653985.8213 | 1237772.5285 | 2654000.7876 | 1237774.7292
98 | 2653983.1115 | 1237756.8825 | 2653983.1115 | 1237756.8825 | 2653982.0511 | 1237744.4783
99 | 2654000.7876 | 1237774.7292 | 2654005.0033 | 1237775.3491 | 2654033.4582 | 1237781.8364
100 | 2654036.925 | 1237782.6268 | 2654033.4582 | 1237781.8364
101 | 2653976.2098 | 1237811.4099 | 2653958.4701 | 1237812.0504 | 2653956.6088 | 1237812.1002
102 | 2654271.0466 | 1237529.1116 | 2654219.8159 | 1237534.9945
103 | 2654271.0466 | 1237529.1116 | 2654275.305 | 1237524.2473 | 2654281.3472 | 1237520.3889 | 2654287.1101 | 1237514.8046 | 2654286.7519 | 1237508.4638 | 2654282.8651 | 1237503.3027
104 | 2654282.8651 | 1237503.3027 | 2654268.0177 | 1237500.443 | 2654253.1828 | 1237499.5181 | 2654251.206 | 1237499.9677
105 | 2654234.0101 | 1237503.8792 | 2654251.206 | 1237499.9677
106 | 2654107.2705 | 1237487.7245 | 2654107.2705 | 1237487.7245 | 2654108.6143 | 1237483.8787 | 2654110.7858 | 1237481.3635
107 | 2654107.2705 | 1237487.7245 | 2654107.1478 | 1237493.2353
108 | 2654146.3155 | 1237508.4826 | 2654124.9997 | 1237506.9003
109 | 2654146.3155 | 1237508.4826 | 2654156.7649 | 1237468.485

## bus_geodata
| x | y | coords
0 | 2653996.3886 | 1237678.4768
1 | 2653991.8469 | 1237678.1488
2 | 2654015.4387 | 1237678.7868
3 | 2653976.4469 | 1237676.9586
4 | 2654040.3835 | 1237679.0744
5 | 2653972.2654 | 1237663.4087
6 | 2653977.5966 | 1237684.2133
7 | 2654040.5411 | 1237667.1307
8 | 2654064.3265 | 1237703.0294
9 | 2653970.7729 | 1237659.0099
10 | 2653980.6524 | 1237708.4822
11 | 2654043.2331 | 1237658.2855
12 | 2654071.6471 | 1237710.459
13 | 2654041.2314 | 1237877.2098
14 | 2654016.8234 | 1237858.9629
15 | 2654004.9958 | 1237843.5603
16 | 2654001.0545 | 1237826.0734
17 | 2653998.5702 | 1237810.6026
18 | 2653896.118 | 1237589.9459
19 | 2653897.1772 | 1237590.6955
20 | 2653863.9414 | 1237569.7788
21 | 2653905.4184 | 1237596.5275
22 | 2653844.5231 | 1237559.574
23 | 2653917.5604 | 1237551.8756
24 | 2653929.765 | 1237569.1865
25 | 2653928.6965 | 1237545.3651
26 | 2653906.1885 | 1237597.0725
27 | 2653827.1658 | 1237589.8921
28 | 2653922.5307 | 1237607.1304
29 | 2653999.5257 | 1237583.3696
30 | 2653986.1049 | 1237593.9445
31 | 2654015.8038 | 1237571.7989
32 | 2653980.3206 | 1237600.2025
33 | 2653958.0868 | 1237633.5968
34 | 2654064.6871 | 1237541.4943
35 | 2654068.9311 | 1237552.0104
36 | 2654082.5638 | 1237536.5916
37 | 2654053.9479 | 1237524.4904
38 | 2653969.2877 | 1237654.9098
39 | 2653926.0525 | 1237609.0926
40 | 2654069.1026 | 1237552.4353
41 | 2654105.3326 | 1237535.1824
42 | 2654045.4431 | 1237509.654
43 | 2654050.4351 | 1237487.1876
44 | 2654020.0697 | 1237500.4062
45 | 2654063.3826 | 1237460.7386
46 | 2654002.572 | 1237491.1411
47 | 2654009.936 | 1237510.6435
48 | 2654122.5612 | 1237536.3283
49 | 2654106.8735 | 1237505.5548
50 | 2654065.3985 | 1237453.2517
51 | 2653990.0717 | 1237501.1127
52 | 2653987.0522 | 1237533.7616
53 | 2654075.5417 | 1237599.951
54 | 2654083.7419 | 1237630.626
55 | 2654102.5829 | 1237636.0171
56 | 2654072.2688 | 1237631.6309
57 | 2654102.9992 | 1237636.1545
58 | 2654062.8633 | 1237634.1744
59 | 2654120.1075 | 1237641.4753
60 | 2654057.7169 | 1237636.5153
61 | 2654066.6282 | 1237832.6453
62 | 2654055.3347 | 1237824.7793
63 | 2654074.1964 | 1237837.9165
64 | 2654045.0538 | 1237817.6186
65 | 2654097.6001 | 1237853.0373
66 | 2654025.0879 | 1237808.1537
67 | 2654009.3178 | 1237805.5618
68 | 2654211.6097 | 1237734.8886
69 | 2654199.6548 | 1237732.4714
70 | 2654151.8596 | 1237737.6163
71 | 2654129.3347 | 1237738.9219
72 | 2654145.6148 | 1237718.4349
73 | 2654087.8235 | 1237726.8764
74 | 2654122.1714 | 1237642.1273
75 | 2654043.7991 | 1237656.4258
76 | 2653972.5998 | 1237548.3618
77 | 2654154.5639 | 1237538.4707
78 | 2654168.6411 | 1237539.2735
79 | 2654146.6128 | 1237538.0306
80 | 2654175.5781 | 1237539.6848
81 | 2654137.1026 | 1237537.3398
82 | 2654182.3652 | 1237539.4724
83 | 2654138.8489 | 1237550.4112
84 | 2654188.0727 | 1237538.7542
85 | 2654141.4364 | 1237569.7792
86 | 2654049.1582 | 1237642.597
87 | 2654054.5937 | 1237627.2419
88 | 2654054.7217 | 1237613.1728
89 | 2653983.7142 | 1237811.1389
90 | 2653996.8061 | 1237804.9384
91 | 2653985.8213 | 1237772.5285
92 | 2653983.1115 | 1237756.8825
93 | 2654000.7876 | 1237774.7292
94 | 2653982.0511 | 1237744.4783
95 | 2654033.4582 | 1237781.8364
96 | 2653976.2098 | 1237811.4099
97 | 2654219.8159 | 1237534.9945
98 | 2654271.0466 | 1237529.1116
99 | 2654282.8651 | 1237503.3027
100 | 2654251.206 | 1237499.9677
101 | 2654036.925 | 1237782.6268
102 | 2653956.6088 | 1237812.1002
103 | 2654107.2705 | 1237487.7245
104 | 2654110.7858 | 1237481.3635
105 | 2654107.1478 | 1237493.2353
106 | 2654124.9997 | 1237506.9003
107 | 2654146.3155 | 1237508.4826
108 | 2654141.8334 | 1237572.7505
109 | 2654234.0101 | 1237503.8792
110 | 2654156.7649 | 1237468.485
111 | 2654057.7169 | 1237636.5153

## line_std_types
| c_nf_per_km | r_ohm_per_km | x_ohm_per_km | max_i_ka | type | q_mm2 | alpha | voltage_rating
NAYY 4x50 SE | 210 | 0.642 | 0.083 | 0.142 | cs | 50 | 0.00403 | LV
NAYY 4x120 SE | 264 | 0.225 | 0.08 | 0.242 | cs | 120 | 0.00403 | LV
NAYY 4x150 SE | 261 | 0.208 | 0.08 | 0.27 | cs | 150 | 0.00403 | LV
NA2XS2Y 1x95 RM/25 12/20 kV | 216 | 0.313 | 0.132 | 0.252 | cs | 95 | 0.00403 | MV
NA2XS2Y 1x185 RM/25 12/20 kV | 273 | 0.161 | 0.117 | 0.362 | cs | 185 | 0.00403 | MV
NA2XS2Y 1x240 RM/25 12/20 kV | 304 | 0.122 | 0.112 | 0.421 | cs | 240 | 0.00403 | MV
NA2XS2Y 1x95 RM/25 6/10 kV | 315 | 0.313 | 0.123 | 0.249 | cs | 95 | 0.00403 | MV
NA2XS2Y 1x185 RM/25 6/10 kV | 406 | 0.161 | 0.11 | 0.358 | cs | 185 | 0.00403 | MV
NA2XS2Y 1x240 RM/25 6/10 kV | 456 | 0.122 | 0.105 | 0.416 | cs | 240 | 0.00403 | MV
NA2XS2Y 1x150 RM/25 12/20 kV | 250 | 0.206 | 0.116 | 0.319 | cs | 150 | 0.00403 | MV
NA2XS2Y 1x120 RM/25 12/20 kV | 230 | 0.253 | 0.119 | 0.283 | cs | 120 | 0.00403 | MV
NA2XS2Y 1x70 RM/25 12/20 kV | 190 | 0.443 | 0.132 | 0.22 | cs | 70 | 0.00403 | MV
NA2XS2Y 1x150 RM/25 6/10 kV | 360 | 0.206 | 0.11 | 0.315 | cs | 150 | 0.00403 | MV
NA2XS2Y 1x120 RM/25 6/10 kV | 340 | 0.253 | 0.113 | 0.28 | cs | 120 | 0.00403 | MV
NA2XS2Y 1x70 RM/25 6/10 kV | 280 | 0.443 | 0.123 | 0.217 | cs | 70 | 0.00403 | MV
N2XS(FL)2Y 1x120 RM/35 64/110 kV | 112 | 0.153 | 0.166 | 0.366 | cs | 120 | 0.00393 | HV
N2XS(FL)2Y 1x185 RM/35 64/110 kV | 125 | 0.099 | 0.156 | 0.457 | cs | 185 | 0.00393 | HV
N2XS(FL)2Y 1x240 RM/35 64/110 kV | 135 | 0.075 | 0.149 | 0.526 | cs | 240 | 0.00393 | HV
N2XS(FL)2Y 1x300 RM/35 64/110 kV | 144 | 0.06 | 0.144 | 0.588 | cs | 300 | 0.00393 | HV
15-AL1/3-ST1A 0.4 | 11 | 1.8769 | 0.35 | 0.105 | ol | 16 | 0.00403 | LV
24-AL1/4-ST1A 0.4 | 11.25 | 1.2012 | 0.335 | 0.14 | ol | 24 | 0.00403 | LV
48-AL1/8-ST1A 0.4 | 12.2 | 0.5939 | 0.3 | 0.21 | ol | 48 | 0.00403 | LV
94-AL1/15-ST1A 0.4 | 13.2 | 0.306 | 0.29 | 0.35 | ol | 94 | 0.00403 | LV
34-AL1/6-ST1A 10.0 | 9.7 | 0.8342 | 0.36 | 0.17 | ol | 34 | 0.00403 | MV
48-AL1/8-ST1A 10.0 | 10.1 | 0.5939 | 0.35 | 0.21 | ol | 48 | 0.00403 | MV
70-AL1/11-ST1A 10.0 | 10.4 | 0.4132 | 0.339 | 0.29 | ol | 70 | 0.00403 | MV
94-AL1/15-ST1A 10.0 | 10.75 | 0.306 | 0.33 | 0.35 | ol | 94 | 0.00403 | MV
122-AL1/20-ST1A 10.0 | 11.1 | 0.2376 | 0.323 | 0.41 | ol | 122 | 0.00403 | MV
149-AL1/24-ST1A 10.0 | 11.25 | 0.194 | 0.315 | 0.47 | ol | 149 | 0.00403 | MV
34-AL1/6-ST1A 20.0 | 9.15 | 0.8342 | 0.382 | 0.17 | ol | 34 | 0.00403 | MV
48-AL1/8-ST1A 20.0 | 9.5 | 0.5939 | 0.372 | 0.21 | ol | 48 | 0.00403 | MV
70-AL1/11-ST1A 20.0 | 9.7 | 0.4132 | 0.36 | 0.29 | ol | 70 | 0.00403 | MV
94-AL1/15-ST1A 20.0 | 10 | 0.306 | 0.35 | 0.35 | ol | 94 | 0.00403 | MV
122-AL1/20-ST1A 20.0 | 10.3 | 0.2376 | 0.344 | 0.41 | ol | 122 | 0.00403 | MV
149-AL1/24-ST1A 20.0 | 10.5 | 0.194 | 0.337 | 0.47 | ol | 149 | 0.00403 | MV
184-AL1/30-ST1A 20.0 | 10.75 | 0.1571 | 0.33 | 0.535 | ol | 184 | 0.00403 | MV
243-AL1/39-ST1A 20.0 | 11 | 0.1188 | 0.32 | 0.645 | ol | 243 | 0.00403 | MV
48-AL1/8-ST1A 110.0 | 8 | 0.5939 | 0.46 | 0.21 | ol | 48 | 0.00403 | HV
70-AL1/11-ST1A 110.0 | 8.4 | 0.4132 | 0.45 | 0.29 | ol | 70 | 0.00403 | HV
94-AL1/15-ST1A 110.0 | 8.65 | 0.306 | 0.44 | 0.35 | ol | 94 | 0.00403 | HV
122-AL1/20-ST1A 110.0 | 8.5 | 0.2376 | 0.43 | 0.41 | ol | 122 | 0.00403 | HV
149-AL1/24-ST1A 110.0 | 8.75 | 0.194 | 0.41 | 0.47 | ol | 149 | 0.00403 | HV
184-AL1/30-ST1A 110.0 | 8.8 | 0.1571 | 0.4 | 0.535 | ol | 184 | 0.00403 | HV
243-AL1/39-ST1A 110.0 | 9 | 0.1188 | 0.39 | 0.645 | ol | 243 | 0.00403 | HV
305-AL1/39-ST1A 110.0 | 9.2 | 0.0949 | 0.38 | 0.74 | ol | 305 | 0.00403 | HV
490-AL1/64-ST1A 110.0 | 9.75 | 0.059 | 0.37 | 0.96 | ol | 490 | 0.00403 | HV
679-AL1/86-ST1A 110.0 | 9.95 | 0.042 | 0.36 | 1.15 | ol | 679 | 0.00403 | HV
490-AL1/64-ST1A 220.0 | 10 | 0.059 | 0.285 | 0.96 | ol | 490 | 0.00403 | HV
679-AL1/86-ST1A 220.0 | 11.7 | 0.042 | 0.275 | 1.15 | ol | 679 | 0.00403 | HV
490-AL1/64-ST1A 380.0 | 11 | 0.059 | 0.253 | 0.96 | ol | 490 | 0.00403 | HV
679-AL1/86-ST1A 380.0 | 14.6 | 0.042 | 0.25 | 1.15 | ol | 679 | 0.00403 | HV

## trafo_std_types
| i0_percent | pfe_kw | vkr_percent | sn_mva | vn_lv_kv | vn_hv_kv | vk_percent | shift_degree | vector_group | tap_side | tap_neutral | tap_min | tap_max | tap_step_degree | tap_step_percent | tap_phase_shifter
160 MVA 380/110 kV | 0.06 | 60 | 0.25 | 160 | 110 | 380 | 12.2 | 0 | Yy0 | hv | 0 | -9 | 9 | 0 | 1.5 | FALSE
100 MVA 220/110 kV | 0.06 | 55 | 0.26 | 100 | 110 | 220 | 12 | 0 | Yy0 | hv | 0 | -9 | 9 | 0 | 1.5 | FALSE
63 MVA 110/20 kV | 0.04 | 22 | 0.32 | 63 | 20 | 110 | 18 | 150 | YNd5 | hv | 0 | -9 | 9 | 0 | 1.5 | FALSE
40 MVA 110/20 kV | 0.05 | 18 | 0.34 | 40 | 20 | 110 | 16.2 | 150 | YNd5 | hv | 0 | -9 | 9 | 0 | 1.5 | FALSE
25 MVA 110/20 kV | 0.07 | 14 | 0.41 | 25 | 20 | 110 | 12 | 150 | YNd5 | hv | 0 | -9 | 9 | 0 | 1.5 | FALSE
63 MVA 110/10 kV | 0.04 | 22 | 0.32 | 63 | 10 | 110 | 18 | 150 | YNd5 | hv | 0 | -9 | 9 | 0 | 1.5 | FALSE
40 MVA 110/10 kV | 0.05 | 18 | 0.34 | 40 | 10 | 110 | 16.2 | 150 | YNd5 | hv | 0 | -9 | 9 | 0 | 1.5 | FALSE
25 MVA 110/10 kV | 0.07 | 14 | 0.41 | 25 | 10 | 110 | 12 | 150 | YNd5 | hv | 0 | -9 | 9 | 0 | 1.5 | FALSE
0.25 MVA 20/0.4 kV | 0.32 | 0.8 | 1.44 | 0.25 | 0.4 | 20 | 6 | 150 | Yzn5 | hv | 0 | -2 | 2 | 0 | 2.5 | FALSE
0.4 MVA 20/0.4 kV | 0.3375 | 1.35 | 1.425 | 0.4 | 0.4 | 20 | 6 | 150 | Dyn5 | hv | 0 | -2 | 2 | 0 | 2.5 | FALSE
0.63 MVA 20/0.4 kV | 0.2619 | 1.65 | 1.206 | 0.63 | 0.4 | 20 | 6 | 150 | Dyn5 | hv | 0 | -2 | 2 | 0 | 2.5 | FALSE
0.25 MVA 10/0.4 kV | 0.24 | 0.6 | 1.2 | 0.25 | 0.4 | 10 | 4 | 150 | Dyn5 | hv | 0 | -2 | 2 | 0 | 2.5 | FALSE
0.4 MVA 10/0.4 kV | 0.2375 | 0.95 | 1.325 | 0.4 | 0.4 | 10 | 4 | 150 | Dyn5 | hv | 0 | -2 | 2 | 0 | 2.5 | FALSE
0.63 MVA 10/0.4 kV | 0.1873 | 1.18 | 1.0794 | 0.63 | 0.4 | 10 | 4 | 150 | Dyn5 | hv | 0 | -2 | 2 | 0 | 2.5 | FALSE

## trafo3w_std_types
| sn_hv_mva | sn_mv_mva | sn_lv_mva | vn_hv_kv | vn_mv_kv | vn_lv_kv | vk_hv_percent | vk_mv_percent | vk_lv_percent | vkr_hv_percent | vkr_mv_percent | vkr_lv_percent | pfe_kw | i0_percent | shift_mv_degree | shift_lv_degree | vector_group | tap_side | tap_neutral | tap_min | tap_max | tap_step_percent
63/25/38 MVA 110/20/10 kV | 63 | 25 | 38 | 110 | 20 | 10 | 10.4 | 10.4 | 10.4 | 0.28 | 0.32 | 0.35 | 35 | 0.89 | 0 | 0 | YN0yn0yn0 | hv | 0 | -10 | 10 | 1.2
63/25/38 MVA 110/10/10 kV | 63 | 25 | 38 | 110 | 10 | 10 | 10.4 | 10.4 | 10.4 | 0.28 | 0.32 | 0.35 | 35 | 0.89 | 0 | 0 | YN0yn0yn0 | hv | 0 | -10 | 10 | 1.2

## fuse_std_types
| fuse_type | i_rated_a | t_avg | t_min | t_total | x_avg | x_min | x_total
HV 100A | HV 100A | 100 | 0 | [10.0, 3.64, 0.854, 0.281, 0.1, 0.0531, 0.022, 0.01] | [10.0, 4.267, 1.21, 0.403, 0.1, 0.058, 0.022, 0.01] | 0 | [300.0, 350.0, 450.0, 550.0, 700.0, 850.0, 1200.0, 1752.0] | [600.0, 700.0, 900.0, 1150.0, 1665.0, 2000.0, 3000.0, 4313.0]
HV 10A | HV 10A | 10 | 0 | [10.0, 1675.0, 0.344, 0.156, 0.1, 0.0417, 0.0171, 0.01] | [10.0, 1.3, 0.3, 0.155, 0.1, 0.0555, 0.023, 0.01] | 0 | [30.0, 32.0, 35.0, 37.0, 39.0, 50.0, 70.0, 88.0] | [60.0, 70.0, 80.0, 87.0, 94.0, 110.0, 150.0, 216.0]
HV 125A | HV 125A | 125 | 0 | [10.0, 1.82, 0.344, 0.1, 0.0467, 0.0269, 0.01] | [10.0, 2.478, 0.426, 0.1, 0.0427, 0.0211, 0.01] | 0 | [375.0, 500.0, 700.0, 925.0, 1200.0, 1500.0, 2341.0] | [750.0, 1000.0, 1500.0, 2200.0, 3000.0, 4000.0, 5765.0]
HV 160A | HV 160A | 160 | 0 | [10.0, 4.15, 1.03, 0.198, 0.1, 0.051, 0.0172, 0.01] | [10.0, 2.3, 0.734, 0.274, 0.1, 0.046, 0.0177, 0.01] | 0 | [480.0, 550.0, 700.0, 1000.0, 1260.0, 1600.0, 2500.0, 3227.0] | [960.0, 1300.0, 1700.0, 2200.0, 2996.0, 4000.0, 6000.0, 7946.0]
HV 16A | HV 16A | 16 | 0 | [10.0, 0.352, 0.164, 0.1, 0.0649, 0.0342, 0.01] | [10.0, 2.34, 0.722, 0.181, 0.1, 0.055, 0.0296, 0.01] | 0 | [48.0, 60.0, 65.0, 71.0, 80.0, 100.0, 162.0] | [96.0, 110.0, 125.0, 150.0, 168.0, 200.0, 250.0, 398.0]
HV 200A | HV 200A | 200 | 0 | [10.0, 4.267, 1.21, 0.403, 0.1, 0.058, 0.022, 0.01] | [10.0, 3.73, 1.654, 0.328, 0.1, 0.0531, 0.019, 0.01] | 0 | [600.0, 700.0, 900.0, 1150.0, 1665.0, 2000.0, 3000.0, 4313.0] | [1200.0, 1500.0, 1800.0, 2700.0, 3960.0, 5000.0, 7500.0, 10620.0]
HV 20A | HV 20A | 20 | 0 | [10.0, 1.3, 0.3, 0.155, 0.1, 0.0555, 0.023, 0.01] | [10.0, 1.3, 0.161, 0.1, 0.0611, 0.0399, 0.0141, 0.01] | 0 | [60.0, 70.0, 80.0, 87.0, 94.0, 110.0, 150.0, 216.0] | [120.0, 150.0, 200.0, 223.0, 260.0, 300.0, 450.0, 532.0]
HV 25A | HV 25A | 25 | 0 | [10.0, 2.512, 0.833, 0.299, 0.1, 0.0372, 0.0223, 0.01] | [10.0, 3.125, 0.597, 0.198, 0.1, 0.0378, 0.022, 0.01] | 0 | [75.0, 82.0, 90.0, 100.0, 124.0, 170.0, 200.0, 289.0] | [150.0, 170.0, 210.0, 250.0, 294.0, 400.0, 500.0, 711.0]
HV 31.5A | HV 31.5A | 31.5 | 0 | [10.0, 2.34, 0.722, 0.181, 0.1, 0.055, 0.0296, 0.01] | [10.0, 2.84, 0.368, 0.164, 0.1, 0.0621, 0.0378, 0.0195, 0.01] | 0 | [95.0, 110.0, 125.0, 150.0, 165.0, 200.0, 250.0, 390.0] | [189.0, 220.0, 300.0, 350.0, 393.0, 450.0, 530.0, 700.0, 960.0]
HV 40A | HV 40A | 40 | 0 | [10.0, 1.3, 0.161, 0.1, 0.0611, 0.0399, 0.0141, 0.01] | [10.0, 2.05, 0.369, 0.198, 0.1, 0.051, 0.0298, 0.01] | 0 | [120.0, 150.0, 200.0, 223.0, 260.0, 300.0, 450.0, 532.0] | [240.0, 300.0, 400.0, 450.0, 530.0, 650.0, 800.0, 1311.0]
HV 50A | HV 50A | 50 | 0 | [10.0, 3.215, 0.597, 0.198, 0.1, 0.0378, 0.022, 0.01] | [10.0, 3.64, 0.854, 0.281, 0.1, 0.0531, 0.022, 0.01] | 0 | [150.0, 170.0, 210.0, 250.0, 294.0, 400.0, 500.0, 711.0] | [300.0, 350.0, 450.0, 550.0, 700.0, 850.0, 1200.0, 1752.0]
HV 6.3A | HV 6.3A | 6.3 | 0 | [10.0, 1.39, 0.344, 0.168, 0.1, 0.056, 0.0263, 0.01] | [10.0, 1.711, 0.516, 0.198, 0.1, 0.0634, 0.0303, 0.01] | 0 | [19.0, 19.5, 20.4, 20.8, 22.0, 25.0, 32.0, 48.0] | [38.0, 40.0, 43.0, 48.0, 53.0, 60.0, 75.0, 118.0]
HV 63A | HV 63A | 63 | 0 | [10.0, 2.84, 0.368, 0.164, 0.1, 0.0621, 0.0378, 0.0195, 0.01] | [10.0, 1.82, 0.344, 0.1, 0.0467, 0.0269, 0.01] | 0 | [189.0, 220.0, 300.0, 350.0, 393.0, 450.0, 530.0, 700.0, 961.0] | [378.0, 500.0, 700.0, 934.0, 1200.0, 1500.0, 2366.0]
HV 80A | HV 80A | 80 | 0 | [10.0, 2.05, 0.369, 0.198, 0.1, 0.051, 0.0298, 0.01] | [10.0, 4.15, 1.03, 0.198, 0.1, 0.051, 0.0172, 0.01] | 0 | [240.0, 300.0, 400.0, 450.0, 530.0, 650.0, 800.0, 1311.0] | [480.0, 550.0, 700.0, 1000.0, 1260.0, 1600.0, 2500.0, 3227.0]
Siemens NH-1-100 | Siemens NH-1-100 | 100 | [5400.0, 2000.0, 400.0, 20.0, 1.0, 0.2, 0.012, 0.004] | 0 | 0 | [150.0, 190.0, 250.0, 430.0, 900.0, 1250.0, 2700.0, 3600.0] | 0 | 0
Siemens NH-1-125 | Siemens NH-1-125 | 125 | [4800.0, 120.0, 7.0, 0.1, 0.004] | 0 | 0 | [180.0, 400.0, 740.0, 2000.0, 4250.0] | 0 | 0
Siemens NH-1-16 | Siemens NH-1-16 | 16 | [4000.0, 400.0, 2.0, 0.1, 0.04, 0.01] | 0 | 0 | [26.0, 35.0, 75.0, 150.0, 200.0, 300.0] | 0 | 0
Siemens NH-1-160 | Siemens NH-1-160 | 160 | [4800.0, 120.0, 7.0, 0.1, 0.004] | 0 | 0 | [210.0, 500.0, 900.0, 2300.0, 5000.0] | 0 | 0
Siemens NH-1-25 | Siemens NH-1-25 | 25 | [4000.0, 1000.0, 10.0, 0.2, 0.02, 0.01] | 0 | 0 | [40.0, 50.0, 100.0, 210.0, 400.0, 500.0] | 0 | 0
Siemens NH-1-50 | Siemens NH-1-50 | 50 | [4000.0, 40.0, 4.0, 1.0, 0.02, 0.01] | 0 | 0 | [86.0, 200.0, 300.0, 400.0, 1000.0, 1280.0] | 0 | 0
Siemens NH-1-63 | Siemens NH-1-63 | 63 | [4000.0, 100.0, 10.0, 2.0, 0.04, 0.01] | 0 | 0 | [100.0, 200.0, 300.0, 400.0, 1000.0, 1500.0] | 0 | 0
Siemens NH-1-80 | Siemens NH-1-80 | 80 | [4800.0, 120.0, 7.0, 0.1, 0.01] | 0 | 0 | [150.58, 250.0, 450.0, 1150.0, 2470.0] | 0 | 0
Siemens NH-2-1000 | Siemens NH-2-1000 | 1000 | [4800.0, 120.0, 7.0, 0.1, 0.004] | 0 | 0 | [1900.0, 3500.0, 8400.0, 24000.0, 52000.0] | 0 | 0
Siemens NH-2-200 | Siemens NH-2-200 | 200 | [4800.0, 120.0, 7.0, 0.1, 0.004] | 0 | 0 | [280.0, 650.0, 1200.0, 3000.0, 7000.0] | 0 | 0
Siemens NH-2-224 | Siemens NH-2-224 | 224 | [4800.0, 120.0, 7.0, 0.2, 0.04, 0.004] | 0 | 0 | [400.0, 750.0, 1453.0, 3025.0, 4315.0, 7600.0] | 0 | 0
Siemens NH-2-250 | Siemens NH-2-250 | 250 | [4800.0, 120.0, 7.0, 0.1, 0.004] | 0 | 0 | [450.0, 800.0, 1650.0, 4000.0, 8500.0] | 0 | 0
Siemens NH-2-315 | Siemens NH-2-315 | 315 | [4800.0, 120.0, 7.0, 0.1, 0.004] | 0 | 0 | [550.0, 920.0, 1900.0, 5000.0, 11000.0] | 0 | 0
Siemens NH-2-355 | Siemens NH-2-355 | 355 | [4800.0, 120.0, 6.0, 0.1, 0.004] | 0 | 0 | [650.0, 1116.27, 2350.0, 5840.0, 12790.0] | 0 | 0
Siemens NH-2-400 | Siemens NH-2-400 | 400 | [4800.0, 120.0, 7.0, 0.1, 0.004] | 0 | 0 | [720.0, 1350.0, 2800.0, 6500.0, 15000.0] | 0 | 0
Siemens NH-2-425 | Siemens NH-2-425 | 425 | [4800.0, 120.0, 7.0, 0.1, 0.004] | 0 | 0 | [850.0, 1500.0, 3050.0, 7500.0, 16500.0] | 0 | 0
Siemens NH-2-630 | Siemens NH-2-630 | 630 | [4800.0, 120.0, 7.0, 0.1, 0.004] | 0 | 0 | [1200.0, 2000.0, 4800.0, 12000.0, 26000.0] | 0 | 0

## dtypes
| element | column | dtype
0 | bus | name | object
1 | bus | vn_kv | float64
2 | bus | type | object
3 | bus | zone | object
4 | bus | in_service | bool
5 | load | name | object
6 | load | bus | uint32
7 | load | p_mw | float64
8 | load | q_mvar | float64
9 | load | const_z_percent | float64
10 | load | const_i_percent | float64
11 | load | sn_mva | float64
12 | load | scaling | float64
13 | load | in_service | bool
14 | load | type | object
15 | ext_grid | name | object
16 | ext_grid | bus | uint32
17 | ext_grid | vm_pu | float64
18 | ext_grid | va_degree | float64
19 | ext_grid | slack_weight | float64
20 | ext_grid | in_service | bool
21 | line | name | object
22 | line | std_type | object
23 | line | from_bus | uint32
24 | line | to_bus | uint32
25 | line | length_km | float64
26 | line | r_ohm_per_km | float64
27 | line | x_ohm_per_km | float64
28 | line | c_nf_per_km | float64
29 | line | g_us_per_km | float64
30 | line | max_i_ka | float64
31 | line | df | float64
32 | line | parallel | uint32
33 | line | type | object
34 | line | in_service | bool
35 | trafo | name | object
36 | trafo | std_type | object
37 | trafo | hv_bus | uint32
38 | trafo | lv_bus | uint32
39 | trafo | sn_mva | float64
40 | trafo | vn_hv_kv | float64
41 | trafo | vn_lv_kv | float64
42 | trafo | vk_percent | float64
43 | trafo | vkr_percent | float64
44 | trafo | pfe_kw | float64
45 | trafo | i0_percent | float64
46 | trafo | shift_degree | float64
47 | trafo | tap_side | object
48 | trafo | tap_neutral | int32
49 | trafo | tap_min | int32
50 | trafo | tap_max | int32
51 | trafo | tap_step_percent | float64
52 | trafo | tap_step_degree | float64
53 | trafo | tap_pos | int32
54 | trafo | tap_phase_shifter | bool
55 | trafo | parallel | uint32
56 | trafo | df | float64
57 | trafo | in_service | bool
58 | line_geodata | coords | object
59 | bus_geodata | x | float64
60 | bus_geodata | y | float64
61 | bus_geodata | coords | object

## parameters
| version | format_version | converged | OPF_converged | name | f_hz | sn_mva
0 | 2.14.6 | 2.14.0 | FALSE | FALSE |  | 50 | 1