## bus
| name | vn_kv | type | zone | in_service
0 | bus_LV_4147-6_0_4_node_0 | 0.4 | n |  | TRUE
1 | bus_LV_4147-6_0_4_node_1 | 0.4 | n |  | TRUE
2 | bus_LV_4147-6_0_4_node_2 | 0.4 | n |  | TRUE
3 | bus_LV_4147-6_0_4_node_3 | 0.4 | n |  | TRUE
4 | bus_LV_4147-6_0_4_node_4 | 0.4 | n |  | TRUE
5 | bus_LV_4147-6_0_4_node_5 | 0.4 | n |  | TRUE
6 | bus_LV_4147-6_0_4_node_11 | 0.4 | n |  | TRUE
7 | bus_LV_4147-6_0_4_node_30 | 0.4 | n |  | TRUE
8 | bus_LV_4147-6_0_4_node_12 | 0.4 | n |  | TRUE
9 | bus_LV_4147-6_0_4_node_48 | 0.4 | n |  | TRUE
10 | bus_LV_4147-6_0_4_node_29 | 0.4 | n |  | TRUE
11 | bus_LV_4147-6_0_4_node_6 | 0.4 | n |  | TRUE
12 | bus_LV_4147-6_0_4_node_7 | 0.4 | n |  | TRUE
13 | bus_LV_4147-6_0_4_node_9 | 0.4 | n |  | TRUE
14 | bus_LV_4147-6_0_4_node_17 | 0.4 | n |  | TRUE
15 | bus_LV_4147-6_0_4_node_10 | 0.4 | n |  | TRUE
16 | bus_LV_4147-6_0_4_node_31 | 0.4 | n |  | TRUE
17 | bus_LV_4147-6_0_4_node_18 | 0.4 | n |  | TRUE
18 | bus_LV_4147-6_0_4_node_19 | 0.4 | n |  | TRUE
19 | bus_LV_4147-6_0_4_node_32 | 0.4 | n |  | TRUE
20 | bus_LV_4147-6_0_4_node_46 | 0.4 | n |  | TRUE
21 | bus_LV_4147-6_0_4_node_43 | 0.4 | n |  | TRUE
22 | bus_LV_4147-6_0_4_node_58 | 0.4 | n |  | TRUE
23 | bus_LV_4147-6_0_4_node_44 | 0.4 | n |  | TRUE
24 | bus_LV_4147-6_0_4_node_13 | 0.4 | n |  | TRUE
25 | bus_LV_4147-6_0_4_node_14 | 0.4 | n |  | TRUE
26 | bus_LV_4147-6_0_4_node_15 | 0.4 | n |  | TRUE
27 | bus_LV_4147-6_0_4_node_16 | 0.4 | n |  | TRUE
28 | bus_LV_4147-6_0_4_node_71 | 0.4 | n |  | TRUE
29 | bus_LV_4147-6_0_4_node_56 | 0.4 | n |  | TRUE
30 | bus_LV_4147-6_0_4_node_26 | 0.4 | n |  | TRUE
31 | bus_LV_4147-6_0_4_node_36 | 0.4 | n |  | TRUE
32 | bus_LV_4147-6_0_4_node_22 | 0.4 | n |  | TRUE
33 | bus_LV_4147-6_0_4_node_20 | 0.4 | n |  | TRUE
34 | bus_LV_4147-6_0_4_node_21 | 0.4 | n |  | TRUE
35 | bus_LV_4147-6_0_4_node_23 | 0.4 | n |  | TRUE
36 | bus_LV_4147-6_0_4_node_24 | 0.4 | n |  | TRUE
37 | bus_LV_4147-6_0_4_node_47 | 0.4 | n |  | TRUE
38 | bus_LV_4147-6_0_4_node_53 | 0.4 | n |  | TRUE
39 | bus_LV_4147-6_0_4_node_51 | 0.4 | n |  | TRUE
40 | bus_LV_4147-6_0_4_node_34 | 0.4 | n |  | TRUE
41 | bus_LV_4147-6_0_4_node_27 | 0.4 | n |  | TRUE
42 | bus_LV_4147-6_0_4_node_28 | 0.4 | n |  | TRUE
43 | bus_LV_4147-6_0_4_node_33 | 0.4 | n |  | TRUE
44 | bus_LV_4147-6_0_4_node_35 | 0.4 | n |  | TRUE
45 | bus_LV_4147-6_0_4_node_37 | 0.4 | n |  | TRUE
46 | bus_LV_4147-6_0_4_node_63 | 0.4 | n |  | TRUE
47 | bus_LV_4147-6_0_4_node_38 | 0.4 | n |  | TRUE
48 | bus_LV_4147-6_0_4_node_39 | 0.4 | n |  | TRUE
49 | bus_LV_4147-6_0_4_node_40 | 0.4 | n |  | TRUE
50 | bus_LV_4147-6_0_4_node_41 | 0.4 | n |  | TRUE
51 | bus_LV_4147-6_0_4_node_42 | 0.4 | n |  | TRUE
52 | bus_LV_4147-6_0_4_node_49 | 0.4 | n |  | TRUE
53 | bus_LV_4147-6_0_4_node_60 | 0.4 | n |  | TRUE
54 | bus_LV_4147-6_0_4_node_45 | 0.4 | n |  | TRUE
55 | bus_LV_4147-6_0_4_node_61 | 0.4 | n |  | TRUE
56 | bus_LV_4147-6_0_4_node_62 | 0.4 | n |  | TRUE
57 | bus_LV_4147-6_0_4_node_50 | 0.4 | n |  | TRUE
58 | bus_LV_4147-6_0_4_node_52 | 0.4 | n |  | TRUE
59 | bus_LV_4147-6_0_4_node_54 | 0.4 | n |  | TRUE
60 | bus_LV_4147-6_0_4_node_72 | 0.4 | n |  | TRUE
61 | bus_LV_4147-6_0_4_node_55 | 0.4 | n |  | TRUE
62 | bus_LV_4147-6_0_4_node_57 | 0.4 | n |  | TRUE
63 | bus_LV_4147-6_0_4_node_59 | 0.4 | n |  | TRUE
64 | bus_LV_4147-6_0_4_node_73 | 0.4 | n |  | TRUE
65 | bus_LV_4147-6_0_4_node_64 | 0.4 | n |  | TRUE
66 | bus_LV_4147-6_0_4_node_69 | 0.4 | n |  | TRUE
67 | bus_LV_4147-6_0_4_node_65 | 0.4 | n |  | TRUE
68 | bus_LV_4147-6_0_4_node_67 | 0.4 | n |  | TRUE
69 | bus_LV_4147-6_0_4_node_74 | 0.4 | n |  | TRUE
70 | bus_LV_4147-6_0_4_node_66 | 0.4 | n |  | TRUE
71 | bus_LV_4147-6_0_4_node_68 | 0.4 | n |  | TRUE
72 | bus_LV_4147-6_0_4_node_70 | 0.4 | n |  | TRUE
73 | bus_MV_482_0_node_108 | 20 | n |  | TRUE

## load
| name | bus | p_mw | q_mvar | const_z_percent | const_i_percent | sn_mva | scaling | in_service | type
0 | LV_4147-6_0_4_load_0 | 0 | 0.00061273 | 0.00015357 | 0 | 0 |  | 1 | TRUE | wye
1 | LV_4147-6_0_4_load_1 | 1 | 0.0014389 | 0.00036062 | 0 | 0 |  | 1 | TRUE | wye
2 | LV_4147-6_0_4_load_3 | 3 | 0.00038303 | 9.5996e-05 | 0 | 0 |  | 1 | TRUE | wye
3 | LV_4147-6_0_4_load_4 | 4 | 0.0033105 | 0.0008297 | 0 | 0 |  | 1 | TRUE | wye
4 | LV_4147-6_0_4_load_5 | 5 | 0.0014051 | 0.00035215 | 0 | 0 |  | 1 | TRUE | wye
5 | LV_4147-6_0_4_load_11 | 6 | 0.00094656 | 0.00023723 | 0 | 0 |  | 1 | TRUE | wye
6 | LV_4147-6_0_4_load_48 | 9 | 0.00056679 | 0.00014205 | 0 | 0 |  | 1 | TRUE | wye
7 | LV_4147-6_0_4_load_29 | 10 | 0.0019675 | 0.00049309 | 0 | 0 |  | 1 | TRUE | wye
8 | LV_4147-6_0_4_load_6 | 11 | 0.01341 | 0.0033609 | 0 | 0 |  | 1 | TRUE | wye
9 | LV_4147-6_0_4_load_7 | 12 | 0.013147 | 0.003295 | 0 | 0 |  | 1 | TRUE | wye
10 | LV_4147-6_0_4_load_9 | 13 | 0.013257 | 0.0033225 | 0 | 0 |  | 1 | TRUE | wye
11 | LV_4147-6_0_4_load_10 | 15 | 0.016995 | 0.0042592 | 0 | 0 |  | 1 | TRUE | wye
12 | LV_4147-6_0_4_load_31 | 16 | 0.013869 | 0.003476 | 0 | 0 |  | 1 | TRUE | wye
13 | LV_4147-6_0_4_load_18 | 17 | 0.004486 | 0.0011243 | 0 | 0 |  | 1 | TRUE | wye
14 | LV_4147-6_0_4_load_19 | 18 | 0.0084246 | 0.0021114 | 0 | 0 |  | 1 | TRUE | wye
15 | LV_4147-6_0_4_load_32 | 19 | 0.013362 | 0.0033488 | 0 | 0 |  | 1 | TRUE | wye
16 | LV_4147-6_0_4_load_46 | 20 | 0.0011137 | 0.00027913 | 0 | 0 |  | 1 | TRUE | wye
17 | LV_4147-6_0_4_load_43 | 21 | 0.00052839 | 0.00013243 | 0 | 0 |  | 1 | TRUE | wye
18 | LV_4147-6_0_4_load_44 | 23 | 0.0017241 | 0.00043209 | 0 | 0 |  | 1 | TRUE | wye
19 | LV_4147-6_0_4_load_13 | 24 | 0.0016429 | 0.00041175 | 0 | 0 |  | 1 | TRUE | wye
20 | LV_4147-6_0_4_load_15 | 26 | 0.00080906 | 0.00020277 | 0 | 0 |  | 1 | TRUE | wye
21 | LV_4147-6_0_4_load_16 | 27 | 0.0015479 | 0.00038794 | 0 | 0 |  | 1 | TRUE | wye
22 | LV_4147-6_0_4_load_71 | 28 | 0.0015753 | 0.00039481 | 0 | 0 |  | 1 | TRUE | wye
23 | LV_4147-6_0_4_load_56 | 29 | 0.00050721 | 0.00012712 | 0 | 0 |  | 1 | TRUE | wye
24 | LV_4147-6_0_4_load_36 | 31 | 0.0014338 | 0.00035934 | 0 | 0 |  | 1 | TRUE | wye
25 | LV_4147-6_0_4_load_20 | 33 | 0.00077252 | 0.00019361 | 0 | 0 |  | 1 | TRUE | wye
26 | LV_4147-6_0_4_load_21 | 34 | 0.00073789 | 0.00018493 | 0 | 0 |  | 1 | TRUE | wye
27 | LV_4147-6_0_4_load_23 | 35 | 0.00055114 | 0.00013813 | 0 | 0 |  | 1 | TRUE | wye
28 | LV_4147-6_0_4_load_24 | 36 | 0.0041305 | 0.0010352 | 0 | 0 |  | 1 | TRUE | wye
29 | LV_4147-6_0_4_load_47 | 37 | 0.0013183 | 0.0003304 | 0 | 0 |  | 1 | TRUE | wye
30 | LV_4147-6_0_4_load_53 | 38 | 0.0017296 | 0.00043348 | 0 | 0 |  | 1 | TRUE | wye
31 | LV_4147-6_0_4_load_51 | 39 | 0.0028778 | 0.00072126 | 0 | 0 |  | 1 | TRUE | wye
32 | LV_4147-6_0_4_load_34 | 40 | 0.0050324 | 0.0012612 | 0 | 0 |  | 1 | TRUE | wye
33 | LV_4147-6_0_4_load_27 | 41 | 0.0016344 | 0.00040962 | 0 | 0 |  | 1 | TRUE | wye
34 | LV_4147-6_0_4_load_28 | 42 | 0.0016773 | 0.00042038 | 0 | 0 |  | 1 | TRUE | wye
35 | LV_4147-6_0_4_load_33 | 43 | 0.01005 | 0.0025187 | 0 | 0 |  | 1 | TRUE | wye
36 | LV_4147-6_0_4_load_37 | 45 | 0.0090389 | 0.0022654 | 0 | 0 |  | 1 | TRUE | wye
37 | LV_4147-6_0_4_load_63 | 46 | 0.0023051 | 0.00057772 | 0 | 0 |  | 1 | TRUE | wye
38 | LV_4147-6_0_4_load_38 | 47 | 0.0013294 | 0.00033319 | 0 | 0 |  | 1 | TRUE | wye
39 | LV_4147-6_0_4_load_39 | 48 | 0.0021642 | 0.00054241 | 0 | 0 |  | 1 | TRUE | wye
40 | LV_4147-6_0_4_load_40 | 49 | 0.0013379 | 0.00033531 | 0 | 0 |  | 1 | TRUE | wye
41 | LV_4147-6_0_4_load_41 | 50 | 0.0010895 | 0.00027307 | 0 | 0 |  | 1 | TRUE | wye
42 | LV_4147-6_0_4_load_42 | 51 | 0.0008215 | 0.00020589 | 0 | 0 |  | 1 | TRUE | wye
43 | LV_4147-6_0_4_load_49 | 52 | 0.0011406 | 0.00028587 | 0 | 0 |  | 1 | TRUE | wye
44 | LV_4147-6_0_4_load_45 | 54 | 0.00036038 | 9.0321e-05 | 0 | 0 |  | 1 | TRUE | wye
45 | LV_4147-6_0_4_load_62 | 56 | 0.0017251 | 0.00043235 | 0 | 0 |  | 1 | TRUE | wye
46 | LV_4147-6_0_4_load_50 | 57 | 0.0016332 | 0.00040933 | 0 | 0 |  | 1 | TRUE | wye
47 | LV_4147-6_0_4_load_54 | 59 | 0.001466 | 0.00036742 | 0 | 0 |  | 1 | TRUE | wye
48 | LV_4147-6_0_4_load_72 | 60 | 0.0017322 | 0.00043413 | 0 | 0 |  | 1 | TRUE | wye
49 | LV_4147-6_0_4_load_55 | 61 | 0.0008372 | 0.00020982 | 0 | 0 |  | 1 | TRUE | wye
50 | LV_4147-6_0_4_load_57 | 62 | 0.00075026 | 0.00018803 | 0 | 0 |  | 1 | TRUE | wye
51 | LV_4147-6_0_4_load_59 | 63 | 0.0011586 | 0.00029037 | 0 | 0 |  | 1 | TRUE | wye
52 | LV_4147-6_0_4_load_73 | 64 | 0.0011301 | 0.00028322 | 0 | 0 |  | 1 | TRUE | wye
53 | LV_4147-6_0_4_load_64 | 65 | 0.0018608 | 0.00046637 | 0 | 0 |  | 1 | TRUE | wye
54 | LV_4147-6_0_4_load_69 | 66 | 0.0016437 | 0.00041195 | 0 | 0 |  | 1 | TRUE | wye
55 | LV_4147-6_0_4_load_65 | 67 | 0.0022298 | 0.00055884 | 0 | 0 |  | 1 | TRUE | wye
56 | LV_4147-6_0_4_load_67 | 68 | 0.0015777 | 0.00039542 | 0 | 0 |  | 1 | TRUE | wye
57 | LV_4147-6_0_4_load_74 | 69 | 0.027649 | 0.0069294 | 0 | 0 |  | 1 | TRUE | wye
58 | LV_4147-6_0_4_load_66 | 70 | 0.0017666 | 0.00044276 | 0 | 0 |  | 1 | TRUE | wye
59 | LV_4147-6_0_4_load_68 | 71 | 0.0016293 | 0.00040835 | 0 | 0 |  | 1 | TRUE | wye
60 | LV_4147-6_0_4_load_70 | 72 | 0.0019052 | 0.00047748 | 0 | 0 |  | 1 | TRUE | wye

## ext_grid
| name | bus | vm_pu | va_degree | slack_weight | in_service
0 |  | 40 | 1 | 0 | 1 | TRUE

## line
| name | std_type | from_bus | to_bus | length_km | r_ohm_per_km | x_ohm_per_km | c_nf_per_km | g_us_per_km | max_i_ka | df | parallel | type | in_service
0 | LV_4147-6_0_4_line_0 | NAYY 4x150 SE | 0 | 1 | 0.0004198 | 0.208 | 0.08 | 261 | 0 | 0.27 | 1 | 1 | cs | TRUE
1 | LV_4147-6_0_4_line_1 | NAYY 4x150 SE | 0 | 2 | 0.017443 | 0.208 | 0.08 | 261 | 0 | 0.27 | 1 | 1 | cs | TRUE
2 | LV_4147-6_0_4_line_2 | NAYY 4x150 SE | 1 | 3 | 0.016748 | 0.208 | 0.08 | 261 | 0 | 0.27 | 1 | 1 | cs | TRUE
3 | LV_4147-6_0_4_line_3 | NAYY 4x150 SE | 2 | 4 | 0.025404 | 0.208 | 0.08 | 261 | 0 | 0.27 | 1 | 3 | cs | TRUE
4 | LV_4147-6_0_4_line_4 | NAYY 4x150 SE | 2 | 5 | 0.025508 | 0.208 | 0.08 | 261 | 0 | 0.27 | 1 | 3 | cs | TRUE
5 | LV_4147-6_0_4_line_5 | NAYY 4x150 SE | 4 | 6 | 0.0049814 | 0.208 | 0.08 | 261 | 0 | 0.27 | 1 | 3 | cs | TRUE
6 | LV_4147-6_0_4_line_6 | NAYY 4x150 SE | 5 | 7 | 0.020043 | 0.208 | 0.08 | 261 | 0 | 0.27 | 1 | 3 | cs | TRUE
7 | LV_4147-6_0_4_line_7 | NAYY 4x150 SE | 6 | 8 | 0.023088 | 0.208 | 0.08 | 261 | 0 | 0.27 | 1 | 3 | cs | TRUE
8 | LV_4147-6_0_4_line_8 | NAYY 4x150 SE | 7 | 9 | 0.012894 | 0.208 | 0.08 | 261 | 0 | 0.27 | 1 | 3 | cs | TRUE
9 | LV_4147-6_0_4_line_9 | NAYY 4x150 SE | 7 | 10 | 0.0030325 | 0.208 | 0.08 | 261 | 0 | 0.27 | 1 | 1 | cs | TRUE
10 | LV_4147-6_0_4_line_10 | NAYY 4x150 SE | 8 | 20 | 0.0068493 | 0.208 | 0.08 | 261 | 0 | 0.27 | 1 | 1 | cs | TRUE
11 | LV_4147-6_0_4_line_11 | NAYY 4x150 SE | 8 | 21 | 0.021532 | 0.208 | 0.08 | 261 | 0 | 0.27 | 1 | 3 | cs | TRUE
12 | LV_4147-6_0_4_line_12 | NAYY 4x150 SE | 9 | 37 | 0.0026054 | 0.208 | 0.08 | 261 | 0 | 0.27 | 1 | 3 | cs | TRUE
13 | LV_4147-6_0_4_line_13 | NAYY 4x150 SE | 10 | 41 | 0.025285 | 0.208 | 0.08 | 261 | 0 | 0.27 | 1 | 1 | cs | TRUE
14 | LV_4147-6_0_4_line_14 | NAYY 4x150 SE | 11 | 12 | 0.035715 | 0.208 | 0.08 | 261 | 0 | 0.27 | 1 | 1 | cs | TRUE
15 | LV_4147-6_0_4_line_15 | NAYY 4x150 SE | 12 | 13 | 0.037529 | 0.208 | 0.08 | 261 | 0 | 0.27 | 1 | 1 | cs | TRUE
16 | LV_4147-6_0_4_line_16 | NAYY 4x150 SE | 13 | 14 | 0.0078826 | 0.208 | 0.08 | 261 | 0 | 0.27 | 1 | 1 | cs | TRUE
17 | LV_4147-6_0_4_line_17 | NAYY 4x150 SE | 14 | 17 | 0.022377 | 0.208 | 0.08 | 261 | 0 | 0.27 | 1 | 1 | cs | TRUE
18 | LV_4147-6_0_4_line_18 | NAYY 4x150 SE | 14 | 18 | 0.036726 | 0.208 | 0.08 | 261 | 0 | 0.27 | 1 | 1 | cs | TRUE
19 | LV_4147-6_0_4_line_19 | NAYY 4x150 SE | 15 | 16 | 0.037912 | 0.208 | 0.08 | 261 | 0 | 0.27 | 1 | 1 | cs | TRUE
20 | LV_4147-6_0_4_line_20 | NAYY 4x150 SE | 16 | 19 | 0.045465 | 0.208 | 0.08 | 261 | 0 | 0.27 | 1 | 1 | cs | TRUE
21 | LV_4147-6_0_4_line_21 | NAYY 4x150 SE | 17 | 19 | 0.023976 | 0.208 | 0.08 | 261 | 0 | 0.27 | 1 | 1 | cs | TRUE
22 | LV_4147-6_0_4_line_22 | NAYY 4x150 SE | 18 | 30 | 0.03518 | 0.208 | 0.08 | 261 | 0 | 0.27 | 1 | 1 | cs | TRUE
23 | LV_4147-6_0_4_line_23 | NAYY 4x150 SE | 20 | 22 | 0.018933 | 0.208 | 0.08 | 261 | 0 | 0.27 | 1 | 1 | cs | TRUE
24 | LV_4147-6_0_4_line_24 | NAYY 4x150 SE | 21 | 23 | 0.0048818 | 0.208 | 0.08 | 261 | 0 | 0.27 | 1 | 3 | cs | TRUE
25 | LV_4147-6_0_4_line_25 | NAYY 4x150 SE | 22 | 29 | 0.012677 | 0.208 | 0.08 | 261 | 0 | 0.27 | 1 | 1 | cs | TRUE
26 | LV_4147-6_0_4_line_26 | NAYY 4x150 SE | 22 | 26 | 0.025031 | 0.208 | 0.08 | 261 | 0 | 0.27 | 1 | 1 | cs | TRUE
27 | LV_4147-6_0_4_line_27 | NAYY 4x150 SE | 23 | 54 | 0.016805 | 0.208 | 0.08 | 261 | 0 | 0.27 | 1 | 3 | cs | TRUE
28 | LV_4147-6_0_4_line_28 | NAYY 4x150 SE | 24 | 25 | 0.029412 | 0.208 | 0.08 | 261 | 0 | 0.27 | 1 | 1 | cs | TRUE
29 | LV_4147-6_0_4_line_29 | NAYY 4x150 SE | 25 | 26 | 0.057123 | 0.208 | 0.08 | 261 | 0 | 0.27 | 1 | 1 | cs | TRUE
30 | LV_4147-6_0_4_line_30 | NAYY 4x150 SE | 25 | 27 | 0.0087346 | 0.208 | 0.08 | 261 | 0 | 0.27 | 1 | 1 | cs | TRUE
31 | LV_4147-6_0_4_line_31 | NAYY 4x150 SE | 27 | 28 | 0.0061921 | 0.208 | 0.08 | 261 | 0 | 0.27 | 1 | 1 | cs | TRUE
32 | LV_4147-6_0_4_line_32 | NAYY 4x150 SE | 29 | 61 | 0.012684 | 0.208 | 0.08 | 261 | 0 | 0.27 | 1 | 1 | cs | TRUE
33 | LV_4147-6_0_4_line_33 | NAYY 4x150 SE | 30 | 31 | 0.016413 | 0.208 | 0.08 | 261 | 0 | 0.27 | 1 | 3 | cs | TRUE
34 | LV_4147-6_0_4_line_34 | NAYY 4x150 SE | 30 | 32 | 0.039389 | 0.208 | 0.08 | 261 | 0 | 0.27 | 1 | 3 | cs | TRUE
35 | LV_4147-6_0_4_line_35 | NAYY 4x150 SE | 31 | 40 | 0.053936 | 0.208 | 0.08 | 261 | 0 | 0.27 | 1 | 3 | cs | TRUE
36 | LV_4147-6_0_4_line_36 | NAYY 4x150 SE | 32 | 36 | 0.027959 | 0.208 | 0.08 | 261 | 0 | 0.27 | 1 | 1 | cs | TRUE
37 | LV_4147-6_0_4_line_37 | NAYY 4x150 SE | 32 | 33 | 0.023723 | 0.208 | 0.08 | 261 | 0 | 0.27 | 1 | 3 | cs | TRUE
38 | LV_4147-6_0_4_line_38 | NAYY 4x150 SE | 33 | 34 | 0.013533 | 0.208 | 0.08 | 261 | 0 | 0.27 | 1 | 3 | cs | TRUE
39 | LV_4147-6_0_4_line_39 | NAYY 4x150 SE | 34 | 35 | 0.0062528 | 0.208 | 0.08 | 261 | 0 | 0.27 | 1 | 3 | cs | TRUE
40 | LV_4147-6_0_4_line_40 | NAYY 4x150 SE | 35 | 37 | 0.025736 | 0.208 | 0.08 | 261 | 0 | 0.27 | 1 | 3 | cs | TRUE
41 | LV_4147-6_0_4_line_41 | NAYY 4x150 SE | 36 | 38 | 0.0094285 | 0.208 | 0.08 | 261 | 0 | 0.27 | 1 | 1 | cs | TRUE
42 | LV_4147-6_0_4_line_42 | NAYY 4x150 SE | 38 | 39 | 0.0066893 | 0.208 | 0.08 | 261 | 0 | 0.27 | 1 | 1 | cs | TRUE
43 | LV_4147-6_0_4_line_43 | NAYY 4x150 SE | 39 | 57 | 0.003881 | 0.208 | 0.08 | 261 | 0 | 0.27 | 1 | 1 | cs | TRUE
44 | LV_4147-6_0_4_line_44 | NAYY 4x150 SE | 40 | 43 | 0.027698 | 0.208 | 0.08 | 261 | 0 | 0.27 | 1 | 1 | cs | TRUE
45 | LV_4147-6_0_4_line_45 | NAYY 4x150 SE | 41 | 42 | 0.042281 | 0.208 | 0.08 | 261 | 0 | 0.27 | 1 | 1 | cs | TRUE
46 | LV_4147-6_0_4_line_46 | NAYY 4x150 SE | 43 | 44 | 0.017967 | 0.208 | 0.08 | 261 | 0 | 0.27 | 1 | 1 | cs | TRUE
47 | LV_4147-6_0_4_line_47 | NAYY 4x150 SE | 43 | 45 | 0.011227 | 0.208 | 0.08 | 261 | 0 | 0.27 | 1 | 1 | cs | TRUE
48 | LV_4147-6_0_4_line_48 | NAYY 4x150 SE | 44 | 46 | 0.090913 | 0.208 | 0.08 | 261 | 0 | 0.27 | 1 | 1 | cs | TRUE
49 | LV_4147-6_0_4_line_49 | NAYY 4x150 SE | 47 | 48 | 0.018989 | 0.208 | 0.08 | 261 | 0 | 0.27 | 1 | 3 | cs | TRUE
50 | LV_4147-6_0_4_line_50 | NAYY 4x150 SE | 47 | 49 | 0.0011526 | 0.208 | 0.08 | 261 | 0 | 0.27 | 1 | 3 | cs | TRUE
51 | LV_4147-6_0_4_line_51 | NAYY 4x150 SE | 48 | 50 | 0.024093 | 0.208 | 0.08 | 261 | 0 | 0.27 | 1 | 3 | cs | TRUE
52 | LV_4147-6_0_4_line_52 | NAYY 4x150 SE | 49 | 51 | 0.012545 | 0.208 | 0.08 | 261 | 0 | 0.27 | 1 | 3 | cs | TRUE
53 | LV_4147-6_0_4_line_53 | NAYY 4x150 SE | 50 | 52 | 0.0066046 | 0.208 | 0.08 | 261 | 0 | 0.27 | 1 | 3 | cs | TRUE
54 | LV_4147-6_0_4_line_54 | NAYY 4x150 SE | 51 | 53 | 0.0031999 | 0.208 | 0.08 | 261 | 0 | 0.27 | 1 | 3 | cs | TRUE
55 | LV_4147-6_0_4_line_55 | NAYY 4x150 SE | 52 | 54 | 0.034682 | 0.208 | 0.08 | 261 | 0 | 0.27 | 1 | 3 | cs | TRUE
56 | LV_4147-6_0_4_line_56 | NAYY 4x150 SE | 53 | 55 | 0.022544 | 0.208 | 0.08 | 261 | 0 | 0.27 | 1 | 3 | cs | TRUE
57 | LV_4147-6_0_4_line_57 | NAYY 4x150 SE | 53 | 56 | 0.011855 | 0.208 | 0.08 | 261 | 0 | 0.27 | 1 | 1 | cs | TRUE
58 | LV_4147-6_0_4_line_58 | NAYY 4x150 SE | 55 | 65 | 0.017128 | 0.208 | 0.08 | 261 | 0 | 0.27 | 1 | 3 | cs | TRUE
59 | LV_4147-6_0_4_line_59 | NAYY 4x150 SE | 56 | 66 | 0.008049 | 0.208 | 0.08 | 261 | 0 | 0.27 | 1 | 1 | cs | TRUE
60 | LV_4147-6_0_4_line_60 | NAYY 4x150 SE | 57 | 58 | 0.039126 | 0.208 | 0.08 | 261 | 0 | 0.27 | 1 | 1 | cs | TRUE
61 | LV_4147-6_0_4_line_61 | NAYY 4x150 SE | 58 | 59 | 0.03393 | 0.208 | 0.08 | 261 | 0 | 0.27 | 1 | 1 | cs | TRUE
62 | LV_4147-6_0_4_line_62 | NAYY 4x150 SE | 59 | 60 | 0.00048529 | 0.208 | 0.08 | 261 | 0 | 0.27 | 1 | 1 | cs | TRUE
63 | LV_4147-6_0_4_line_63 | NAYY 4x150 SE | 61 | 62 | 0.031297 | 0.208 | 0.08 | 261 | 0 | 0.27 | 1 | 1 | cs | TRUE
64 | LV_4147-6_0_4_line_64 | NAYY 4x150 SE | 62 | 63 | 0.018512 | 0.208 | 0.08 | 261 | 0 | 0.27 | 1 | 1 | cs | TRUE
65 | LV_4147-6_0_4_line_65 | NAYY 4x150 SE | 63 | 64 | 0.012997 | 0.208 | 0.08 | 261 | 0 | 0.27 | 1 | 1 | cs | TRUE
66 | LV_4147-6_0_4_line_66 | NAYY 4x150 SE | 65 | 67 | 0.0094957 | 0.208 | 0.08 | 261 | 0 | 0.27 | 1 | 3 | cs | TRUE
67 | LV_4147-6_0_4_line_67 | NAYY 4x150 SE | 66 | 68 | 0.011487 | 0.208 | 0.08 | 261 | 0 | 0.27 | 1 | 1 | cs | TRUE
68 | LV_4147-6_0_4_line_68 | NAYY 4x150 SE | 67 | 69 | 0.27417 | 0.208 | 0.08 | 261 | 0 | 0.27 | 1 | 2 | cs | TRUE
69 | LV_4147-6_0_4_line_69 | NAYY 4x150 SE | 68 | 70 | 0.0097964 | 0.208 | 0.08 | 261 | 0 | 0.27 | 1 | 1 | cs | TRUE
70 | LV_4147-6_0_4_line_70 | NAYY 4x150 SE | 70 | 71 | 0.010647 | 0.208 | 0.08 | 261 | 0 | 0.27 | 1 | 1 | cs | TRUE
71 | LV_4147-6_0_4_line_71 | NAYY 4x150 SE | 71 | 72 | 0.010929 | 0.208 | 0.08 | 261 | 0 | 0.27 | 1 | 1 | cs | TRUE

## trafo
| name | std_type | hv_bus | lv_bus | sn_mva | vn_hv_kv | vn_lv_kv | vk_percent | vkr_percent | pfe_kw | i0_percent | shift_degree | tap_side | tap_neutral | tap_min | tap_max | tap_step_percent | tap_step_degree | tap_pos | tap_phase_shifter | parallel | df | in_service
0 | LV_4147-6_0_4_trafo_34 | 0.25 MVA 20/0.4 kV | 73 | 40 | 0.25 | 20 | 0.4 | 6 | 1.44 | 0.8 | 0.32 | 150 | hv | 0 | -2 | 2 | 2.5 | 0 | 0 | FALSE | 1 | 1 | TRUE

## line_geodata
| x0 | y0 | x1 | y1 | x2 | y2 | x3 | y3 | x4 | y4
0 | 2653475.2891 | 1237877.1439 | 2653475.0976 | 1237876.7702
1 | 2653483.823 | 1237892.3565 | 2653475.5657 | 1237877.6837 | 2653475.2891 | 1237877.1439
2 | 2653467.4602 | 1237861.865 | 2653475.0976 | 1237876.7702
3 | 2653483.823 | 1237892.3565 | 2653494.7783 | 1237906.4866 | 2653498.7152 | 1237912.8986
4 | 2653483.823 | 1237892.3565 | 2653501.3629 | 1237873.8358
5 | 2653498.7152 | 1237912.8986 | 2653501.3217 | 1237917.1436
6 | 2653515.1446 | 1237859.2835 | 2653501.3629 | 1237873.8358
7 | 2653513.402 | 1237936.8185 | 2653501.3217 | 1237917.1436
8 | 2653515.1446 | 1237859.2835 | 2653506.9066 | 1237849.3647
9 | 2653515.1446 | 1237859.2835 | 2653517.2126 | 1237857.0655
10 | 2653513.402 | 1237936.8185 | 2653517.39 | 1237942.3871
11 | 2653513.402 | 1237936.8185 | 2653511.2901 | 1237952.0761 | 2653509.6855 | 1237957.9908
12 | 2653506.9066 | 1237849.3647 | 2653505.2419 | 1237847.3604
13 | 2653517.2126 | 1237857.0655 | 2653534.4552 | 1237838.5718
14 | 2653320.5044 | 1237722.28 | 2653347.3387 | 1237745.8483
15 | 2653375.536 | 1237770.6137 | 2653347.3387 | 1237745.8483
16 | 2653381.4586 | 1237775.8155 | 2653375.536 | 1237770.6137
17 | 2653381.4586 | 1237775.8155 | 2653366.7851 | 1237792.7093
18 | 2653381.4586 | 1237775.8155 | 2653384.4607 | 1237778.4775 | 2653408.9135 | 1237800.2088
19 | 2653309.9535 | 1237772.0728 | 2653282.0593 | 1237746.3966
20 | 2653345.3001 | 1237799.7131 | 2653342.6506 | 1237799.3379 | 2653335.3475 | 1237795.4476 | 2653309.9535 | 1237772.0728
21 | 2653366.7851 | 1237792.7093 | 2653366.6443 | 1237792.8713 | 2653358.6068 | 1237799.1588 | 2653352.2081 | 1237800.6913 | 2653345.3001 | 1237799.7131
22 | 2653435.1638 | 1237823.6294 | 2653419.4191 | 1237809.5453 | 2653408.9135 | 1237800.2088
23 | 2653525.5152 | 1237959.2645 | 2653521.9934 | 1237948.8148 | 2653517.39 | 1237942.3871
24 | 2653509.6855 | 1237957.9908 | 2653508.4074 | 1237962.7024
25 | 2653525.5152 | 1237959.2645 | 2653535.8877 | 1237951.9758
26 | 2653525.5152 | 1237959.2645 | 2653530.3835 | 1237975.5857 | 2653532.5765 | 1237983.2788
27 | 2653504.0075 | 1237978.9215 | 2653508.4074 | 1237962.7024
28 | 2653567.0642 | 1238025.1709 | 2653575.9653 | 1238014.5553 | 2653582.917 | 1238000.6366
29 | 2653567.0642 | 1238025.1709 | 2653555.4524 | 1238018.4507 | 2653542.4638 | 1238008.3827 | 2653537.7457 | 1238001.4134 | 2653532.5765 | 1237983.2788
30 | 2653567.0642 | 1238025.1709 | 2653574.0415 | 1238030.4254
31 | 2653574.0415 | 1238030.4254 | 2653578.9878 | 1238034.1505
32 | 2653543.8388 | 1237942.3458 | 2653539.0283 | 1237949.7689 | 2653535.8877 | 1237951.9758
33 | 2653435.1638 | 1237823.6294 | 2653425.5569 | 1237836.9374
34 | 2653435.1638 | 1237823.6294 | 2653441.521 | 1237815.7703 | 2653451.4854 | 1237804.6971 | 2653461.1135 | 1237794.0101
35 | 2653425.5569 | 1237836.9374 | 2653415.1241 | 1237851.3896 | 2653395.0747 | 1237881.4238
36 | 2653461.1135 | 1237794.0101 | 2653474.4264 | 1237779.0534 | 2653480.0563 | 1237773.4614
37 | 2653461.1135 | 1237794.0101 | 2653474.1727 | 1237810.5828 | 2653475.872 | 1237812.581
38 | 2653484.6387 | 1237822.8902 | 2653475.872 | 1237812.581
39 | 2653488.6894 | 1237827.6536 | 2653484.6387 | 1237822.8902
40 | 2653488.6894 | 1237827.6536 | 2653496.6298 | 1237836.9911 | 2653505.2419 | 1237847.3604
41 | 2653480.0563 | 1237773.4614 | 2653486.7458 | 1237766.817
42 | 2653486.7458 | 1237766.817 | 2653491.4918 | 1237762.103
43 | 2653494.2453 | 1237759.368 | 2653491.4918 | 1237762.103
44 | 2653395.0747 | 1237881.4238 | 2653379.6962 | 1237904.4608
45 | 2653563.2877 | 1237807.6472 | 2653534.4552 | 1237838.5718
46 | 2653369.7209 | 1237919.4039 | 2653379.6962 | 1237904.4608
47 | 2653379.6962 | 1237904.4608 | 2653390.4456 | 1237901.2226
48 | 2653369.7209 | 1237919.4039 | 2653278.8653 | 1237916.1836
49 | 2653492.7474 | 1238061.4029 | 2653490.4965 | 1238042.5481
50 | 2653492.7474 | 1238061.4029 | 2653492.7474 | 1238061.4029 | 2653493.2074 | 1238062.4598
51 | 2653492.362 | 1238018.527 | 2653492.362 | 1238018.527 | 2653490.4965 | 1238042.5481
52 | 2653498.2145 | 1238073.962 | 2653493.2074 | 1238062.4598
53 | 2653492.362 | 1238018.527 | 2653494.293 | 1238012.2109
54 | 2653499.4916 | 1238076.896 | 2653498.2145 | 1238073.962
55 | 2653494.293 | 1238012.2109 | 2653500.359 | 1237992.3707 | 2653504.0075 | 1237978.9215
56 | 2653499.4916 | 1238076.896 | 2653502.581 | 1238081.6047 | 2653514.5461 | 1238093.598
57 | 2653499.4916 | 1238076.896 | 2653508.3107 | 1238068.9735
58 | 2653514.5461 | 1238093.598 | 2653508.0025 | 1238101.1663 | 2653503.7625 | 1238106.8898
59 | 2653514.2984 | 1238063.5945 | 2653508.3107 | 1238068.9735
60 | 2653522.0051 | 1237731.7953 | 2653494.2453 | 1237759.368
61 | 2653522.0051 | 1237731.7953 | 2653546.5436 | 1237755.2289
62 | 2653546.5436 | 1237755.2289 | 2653546.8945 | 1237755.564
63 | 2653543.8388 | 1237942.3458 | 2653549.3005 | 1237933.9178 | 2653561.0217 | 1237916.1883
64 | 2653571.2617 | 1237900.7665 | 2653567.3851 | 1237906.5629 | 2653561.0217 | 1237916.1883
65 | 2653578.4872 | 1237889.9628 | 2653571.2617 | 1237900.7665
66 | 2653503.7625 | 1238106.8898 | 2653498.11 | 1238114.5198
67 | 2653514.2984 | 1238063.5945 | 2653522.844 | 1238055.9177
68 | 2653498.11 | 1238114.5198 | 2653244.825 | 1238219.4721
69 | 2653530.1317 | 1238049.3709 | 2653522.844 | 1238055.9177
70 | 2653530.1317 | 1238049.3709 | 2653538.0524 | 1238042.2555
71 | 2653546.1828 | 1238034.9516 | 2653538.0524 | 1238042.2555

## bus_geodata
| x | y | coords
0 | 2653475.2891 | 1237877.1439
1 | 2653475.0976 | 1237876.7702
2 | 2653483.823 | 1237892.3565
3 | 2653467.4602 | 1237861.865
4 | 2653498.7152 | 1237912.8986
5 | 2653501.3629 | 1237873.8358
6 | 2653501.3217 | 1237917.1436
7 | 2653515.1446 | 1237859.2835
8 | 2653513.402 | 1237936.8185
9 | 2653506.9066 | 1237849.3647
10 | 2653517.2126 | 1237857.0655
11 | 2653320.5044 | 1237722.28
12 | 2653347.3387 | 1237745.8483
13 | 2653375.536 | 1237770.6137
14 | 2653381.4586 | 1237775.8155
15 | 2653282.0593 | 1237746.3966
16 | 2653309.9535 | 1237772.0728
17 | 2653366.7851 | 1237792.7093
18 | 2653408.9135 | 1237800.2088
19 | 2653345.3001 | 1237799.7131
20 | 2653517.39 | 1237942.3871
21 | 2653509.6855 | 1237957.9908
22 | 2653525.5152 | 1237959.2645
23 | 2653508.4074 | 1237962.7024
24 | 2653582.917 | 1238000.6366
25 | 2653567.0642 | 1238025.1709
26 | 2653532.5765 | 1237983.2788
27 | 2653574.0415 | 1238030.4254
28 | 2653578.9878 | 1238034.1505
29 | 2653535.8877 | 1237951.9758
30 | 2653435.1638 | 1237823.6294
31 | 2653425.5569 | 1237836.9374
32 | 2653461.1135 | 1237794.0101
33 | 2653475.872 | 1237812.581
34 | 2653484.6387 | 1237822.8902
35 | 2653488.6894 | 1237827.6536
36 | 2653480.0563 | 1237773.4614
37 | 2653505.2419 | 1237847.3604
38 | 2653486.7458 | 1237766.817
39 | 2653491.4918 | 1237762.103
40 | 2653395.0747 | 1237881.4238
41 | 2653534.4552 | 1237838.5718
42 | 2653563.2877 | 1237807.6472
43 | 2653379.6962 | 1237904.4608
44 | 2653369.7209 | 1237919.4039
45 | 2653390.4456 | 1237901.2226
46 | 2653278.8653 | 1237916.1836
47 | 2653492.7474 | 1238061.4029
48 | 2653490.4965 | 1238042.5481
49 | 2653493.2074 | 1238062.4598
50 | 2653492.362 | 1238018.527
51 | 2653498.2145 | 1238073.962
52 | 2653494.293 | 1238012.2109
53 | 2653499.4916 | 1238076.896
54 | 2653504.0075 | 1237978.9215
55 | 2653514.5461 | 1238093.598
56 | 2653508.3107 | 1238068.9735
57 | 2653494.2453 | 1237759.368
58 | 2653522.0051 | 1237731.7953
59 | 2653546.5436 | 1237755.2289
60 | 2653546.8945 | 1237755.564
61 | 2653543.8388 | 1237942.3458
62 | 2653561.0217 | 1237916.1883
63 | 2653571.2617 | 1237900.7665
64 | 2653578.4872 | 1237889.9628
65 | 2653503.7625 | 1238106.8898
66 | 2653514.2984 | 1238063.5945
67 | 2653498.11 | 1238114.5198
68 | 2653522.844 | 1238055.9177
69 | 2653244.825 | 1238219.4721
70 | 2653530.1317 | 1238049.3709
71 | 2653538.0524 | 1238042.2555
72 | 2653546.1828 | 1238034.9516
73 | 2653369.7209 | 1237919.4039

## line_std_types
| c_nf_per_km | r_ohm_per_km | x_ohm_per_km | max_i_ka | type | q_mm2 | alpha | voltage_rating
NAYY 4x50 SE | 210 | 0.642 | 0.083 | 0.142 | cs | 50 | 0.00403 | LV
NAYY 4x120 SE | 264 | 0.225 | 0.08 | 0.242 | cs | 120 | 0.00403 | LV
NAYY 4x150 SE | 261 | 0.208 | 0.08 | 0.27 | cs | 150 | 0.00403 | LV
NA2XS2Y 1x95 RM/25 12/20 kV | 216 | 0.313 | 0.132 | 0.252 | cs | 95 | 0.00403 | MV
NA2XS2Y 1x185 RM/25 12/20 kV | 273 | 0.161 | 0.117 | 0.362 | cs | 185 | 0.00403 | MV
NA2XS2Y 1x240 RM/25 12/20 kV | 304 | 0.122 | 0.112 | 0.421 | cs | 240 | 0.00403 | MV
NA2XS2Y 1x95 RM/25 6/10 kV | 315 | 0.313 | 0.123 | 0.249 | cs | 95 | 0.00403 | MV
NA2XS2Y 1x185 RM/25 6/10 kV | 406 | 0.161 | 0.11 | 0.358 | cs | 185 | 0.00403 | MV
NA2XS2Y 1x240 RM/25 6/10 kV | 456 | 0.122 | 0.105 | 0.416 | cs | 240 | 0.00403 | MV
NA2XS2Y 1x150 RM/25 12/20 kV | 250 | 0.206 | 0.116 | 0.319 | cs | 150 | 0.00403 | MV
NA2XS2Y 1x120 RM/25 12/20 kV | 230 | 0.253 | 0.119 | 0.283 | cs | 120 | 0.00403 | MV
NA2XS2Y 1x70 RM/25 12/20 kV | 190 | 0.443 | 0.132 | 0.22 | cs | 70 | 0.00403 | MV
NA2XS2Y 1x150 RM/25 6/10 kV | 360 | 0.206 | 0.11 | 0.315 | cs | 150 | 0.00403 | MV
NA2XS2Y 1x120 RM/25 6/10 kV | 340 | 0.253 | 0.113 | 0.28 | cs | 120 | 0.00403 | MV
NA2XS2Y 1x70 RM/25 6/10 kV | 280 | 0.443 | 0.123 | 0.217 | cs | 70 | 0.00403 | MV
N2XS(FL)2Y 1x120 RM/35 64/110 kV | 112 | 0.153 | 0.166 | 0.366 | cs | 120 | 0.00393 | HV
N2XS(FL)2Y 1x185 RM/35 64/110 kV | 125 | 0.099 | 0.156 | 0.457 | cs | 185 | 0.00393 | HV
N2XS(FL)2Y 1x240 RM/35 64/110 kV | 135 | 0.075 | 0.149 | 0.526 | cs | 240 | 0.00393 | HV
N2XS(FL)2Y 1x300 RM/35 64/110 kV | 144 | 0.06 | 0.144 | 0.588 | cs | 300 | 0.00393 | HV
15-AL1/3-ST1A 0.4 | 11 | 1.8769 | 0.35 | 0.105 | ol | 16 | 0.00403 | LV
24-AL1/4-ST1A 0.4 | 11.25 | 1.2012 | 0.335 | 0.14 | ol | 24 | 0.00403 | LV
48-AL1/8-ST1A 0.4 | 12.2 | 0.5939 | 0.3 | 0.21 | ol | 48 | 0.00403 | LV
94-AL1/15-ST1A 0.4 | 13.2 | 0.306 | 0.29 | 0.35 | ol | 94 | 0.00403 | LV
34-AL1/6-ST1A 10.0 | 9.7 | 0.8342 | 0.36 | 0.17 | ol | 34 | 0.00403 | MV
48-AL1/8-ST1A 10.0 | 10.1 | 0.5939 | 0.35 | 0.21 | ol | 48 | 0.00403 | MV
70-AL1/11-ST1A 10.0 | 10.4 | 0.4132 | 0.339 | 0.29 | ol | 70 | 0.00403 | MV
94-AL1/15-ST1A 10.0 | 10.75 | 0.306 | 0.33 | 0.35 | ol | 94 | 0.00403 | MV
122-AL1/20-ST1A 10.0 | 11.1 | 0.2376 | 0.323 | 0.41 | ol | 122 | 0.00403 | MV
149-AL1/24-ST1A 10.0 | 11.25 | 0.194 | 0.315 | 0.47 | ol | 149 | 0.00403 | MV
34-AL1/6-ST1A 20.0 | 9.15 | 0.8342 | 0.382 | 0.17 | ol | 34 | 0.00403 | MV
48-AL1/8-ST1A 20.0 | 9.5 | 0.5939 | 0.372 | 0.21 | ol | 48 | 0.00403 | MV
70-AL1/11-ST1A 20.0 | 9.7 | 0.4132 | 0.36 | 0.29 | ol | 70 | 0.00403 | MV
94-AL1/15-ST1A 20.0 | 10 | 0.306 | 0.35 | 0.35 | ol | 94 | 0.00403 | MV
122-AL1/20-ST1A 20.0 | 10.3 | 0.2376 | 0.344 | 0.41 | ol | 122 | 0.00403 | MV
149-AL1/24-ST1A 20.0 | 10.5 | 0.194 | 0.337 | 0.47 | ol | 149 | 0.00403 | MV
184-AL1/30-ST1A 20.0 | 10.75 | 0.1571 | 0.33 | 0.535 | ol | 184 | 0.00403 | MV
243-AL1/39-ST1A 20.0 | 11 | 0.1188 | 0.32 | 0.645 | ol | 243 | 0.00403 | MV
48-AL1/8-ST1A 110.0 | 8 | 0.5939 | 0.46 | 0.21 | ol | 48 | 0.00403 | HV
70-AL1/11-ST1A 110.0 | 8.4 | 0.4132 | 0.45 | 0.29 | ol | 70 | 0.00403 | HV
94-AL1/15-ST1A 110.0 | 8.65 | 0.306 | 0.44 | 0.35 | ol | 94 | 0.00403 | HV
122-AL1/20-ST1A 110.0 | 8.5 | 0.2376 | 0.43 | 0.41 | ol | 122 | 0.00403 | HV
149-AL1/24-ST1A 110.0 | 8.75 | 0.194 | 0.41 | 0.47 | ol | 149 | 0.00403 | HV
184-AL1/30-ST1A 110.0 | 8.8 | 0.1571 | 0.4 | 0.535 | ol | 184 | 0.00403 | HV
243-AL1/39-ST1A 110.0 | 9 | 0.1188 | 0.39 | 0.645 | ol | 243 | 0.00403 | HV
305-AL1/39-ST1A 110.0 | 9.2 | 0.0949 | 0.38 | 0.74 | ol | 305 | 0.00403 | HV
490-AL1/64-ST1A 110.0 | 9.75 | 0.059 | 0.37 | 0.96 | ol | 490 | 0.00403 | HV
679-AL1/86-ST1A 110.0 | 9.95 | 0.042 | 0.36 | 1.15 | ol | 679 | 0.00403 | HV
490-AL1/64-ST1A 220.0 | 10 | 0.059 | 0.285 | 0.96 | ol | 490 | 0.00403 | HV
679-AL1/86-ST1A 220.0 | 11.7 | 0.042 | 0.275 | 1.15 | ol | 679 | 0.00403 | HV
490-AL1/64-ST1A 380.0 | 11 | 0.059 | 0.253 | 0.96 | ol | 490 | 0.00403 | HV
679-AL1/86-ST1A 380.0 | 14.6 | 0.042 | 0.25 | 1.15 | ol | 679 | 0.00403 | HV

## trafo_std_types
| i0_percent | pfe_kw | vkr_percent | sn_mva | vn_lv_kv | vn_hv_kv | vk_percent | shift_degree | vector_group | tap_side | tap_neutral | tap_min | tap_max | tap_step_degree | tap_step_percent | tap_phase_shifter
160 MVA 380/110 kV | 0.06 | 60 | 0.25 | 160 | 110 | 380 | 12.2 | 0 | Yy0 | hv | 0 | -9 | 9 | 0 | 1.5 | FALSE
100 MVA 220/110 kV | 0.06 | 55 | 0.26 | 100 | 110 | 220 | 12 | 0 | Yy0 | hv | 0 | -9 | 9 | 0 | 1.5 | FALSE
63 MVA 110/20 kV | 0.04 | 22 | 0.32 | 63 | 20 | 110 | 18 | 150 | YNd5 | hv | 0 | -9 | 9 | 0 | 1.5 | FALSE
40 MVA 110/20 kV | 0.05 | 18 | 0.34 | 40 | 20 | 110 | 16.2 | 150 | YNd5 | hv | 0 | -9 | 9 | 0 | 1.5 | FALSE
25 MVA 110/20 kV | 0.07 | 14 | 0.41 | 25 | 20 | 110 | 12 | 150 | YNd5 | hv | 0 | -9 | 9 | 0 | 1.5 | FALSE
63 MVA 110/10 kV | 0.04 | 22 | 0.32 | 63 | 10 | 110 | 18 | 150 | YNd5 | hv | 0 | -9 | 9 | 0 | 1.5 | FALSE
40 MVA 110/10 kV | 0.05 | 18 | 0.34 | 40 | 10 | 110 | 16.2 | 150 | YNd5 | hv | 0 | -9 | 9 | 0 | 1.5 | FALSE
25 MVA 110/10 kV | 0.07 | 14 | 0.41 | 25 | 10 | 110 | 12 | 150 | YNd5 | hv | 0 | -9 | 9 | 0 | 1.5 | FALSE
0.25 MVA 20/0.4 kV | 0.32 | 0.8 | 1.44 | 0.25 | 0.4 | 20 | 6 | 150 | Yzn5 | hv | 0 | -2 | 2 | 0 | 2.5 | FALSE
0.4 MVA 20/0.4 kV | 0.3375 | 1.35 | 1.425 | 0.4 | 0.4 | 20 | 6 | 150 | Dyn5 | hv | 0 | -2 | 2 | 0 | 2.5 | FALSE
0.63 MVA 20/0.4 kV | 0.2619 | 1.65 | 1.206 | 0.63 | 0.4 | 20 | 6 | 150 | Dyn5 | hv | 0 | -2 | 2 | 0 | 2.5 | FALSE
0.25 MVA 10/0.4 kV | 0.24 | 0.6 | 1.2 | 0.25 | 0.4 | 10 | 4 | 150 | Dyn5 | hv | 0 | -2 | 2 | 0 | 2.5 | FALSE
0.4 MVA 10/0.4 kV | 0.2375 | 0.95 | 1.325 | 0.4 | 0.4 | 10 | 4 | 150 | Dyn5 | hv | 0 | -2 | 2 | 0 | 2.5 | FALSE
0.63 MVA 10/0.4 kV | 0.1873 | 1.18 | 1.0794 | 0.63 | 0.4 | 10 | 4 | 150 | Dyn5 | hv | 0 | -2 | 2 | 0 | 2.5 | FALSE

## trafo3w_std_types
| sn_hv_mva | sn_mv_mva | sn_lv_mva | vn_hv_kv | vn_mv_kv | vn_lv_kv | vk_hv_percent | vk_mv_percent | vk_lv_percent | vkr_hv_percent | vkr_mv_percent | vkr_lv_percent | pfe_kw | i0_percent | shift_mv_degree | shift_lv_degree | vector_group | tap_side | tap_neutral | tap_min | tap_max | tap_step_percent
63/25/38 MVA 110/20/10 kV | 63 | 25 | 38 | 110 | 20 | 10 | 10.4 | 10.4 | 10.4 | 0.28 | 0.32 | 0.35 | 35 | 0.89 | 0 | 0 | YN0yn0yn0 | hv | 0 | -10 | 10 | 1.2
63/25/38 MVA 110/10/10 kV | 63 | 25 | 38 | 110 | 10 | 10 | 10.4 | 10.4 | 10.4 | 0.28 | 0.32 | 0.35 | 35 | 0.89 | 0 | 0 | YN0yn0yn0 | hv | 0 | -10 | 10 | 1.2

## fuse_std_types
| fuse_type | i_rated_a | t_avg | t_min | t_total | x_avg | x_min | x_total
HV 100A | HV 100A | 100 | 0 | [10.0, 3.64, 0.854, 0.281, 0.1, 0.0531, 0.022, 0.01] | [10.0, 4.267, 1.21, 0.403, 0.1, 0.058, 0.022, 0.01] | 0 | [300.0, 350.0, 450.0, 550.0, 700.0, 850.0, 1200.0, 1752.0] | [600.0, 700.0, 900.0, 1150.0, 1665.0, 2000.0, 3000.0, 4313.0]
HV 10A | HV 10A | 10 | 0 | [10.0, 1675.0, 0.344, 0.156, 0.1, 0.0417, 0.0171, 0.01] | [10.0, 1.3, 0.3, 0.155, 0.1, 0.0555, 0.023, 0.01] | 0 | [30.0, 32.0, 35.0, 37.0, 39.0, 50.0, 70.0, 88.0] | [60.0, 70.0, 80.0, 87.0, 94.0, 110.0, 150.0, 216.0]
HV 125A | HV 125A | 125 | 0 | [10.0, 1.82, 0.344, 0.1, 0.0467, 0.0269, 0.01] | [10.0, 2.478, 0.426, 0.1, 0.0427, 0.0211, 0.01] | 0 | [375.0, 500.0, 700.0, 925.0, 1200.0, 1500.0, 2341.0] | [750.0, 1000.0, 1500.0, 2200.0, 3000.0, 4000.0, 5765.0]
HV 160A | HV 160A | 160 | 0 | [10.0, 4.15, 1.03, 0.198, 0.1, 0.051, 0.0172, 0.01] | [10.0, 2.3, 0.734, 0.274, 0.1, 0.046, 0.0177, 0.01] | 0 | [480.0, 550.0, 700.0, 1000.0, 1260.0, 1600.0, 2500.0, 3227.0] | [960.0, 1300.0, 1700.0, 2200.0, 2996.0, 4000.0, 6000.0, 7946.0]
HV 16A | HV 16A | 16 | 0 | [10.0, 0.352, 0.164, 0.1, 0.0649, 0.0342, 0.01] | [10.0, 2.34, 0.722, 0.181, 0.1, 0.055, 0.0296, 0.01] | 0 | [48.0, 60.0, 65.0, 71.0, 80.0, 100.0, 162.0] | [96.0, 110.0, 125.0, 150.0, 168.0, 200.0, 250.0, 398.0]
HV 200A | HV 200A | 200 | 0 | [10.0, 4.267, 1.21, 0.403, 0.1, 0.058, 0.022, 0.01] | [10.0, 3.73, 1.654, 0.328, 0.1, 0.0531, 0.019, 0.01] | 0 | [600.0, 700.0, 900.0, 1150.0, 1665.0, 2000.0, 3000.0, 4313.0] | [1200.0, 1500.0, 1800.0, 2700.0, 3960.0, 5000.0, 7500.0, 10620.0]
HV 20A | HV 20A | 20 | 0 | [10.0, 1.3, 0.3, 0.155, 0.1, 0.0555, 0.023, 0.01] | [10.0, 1.3, 0.161, 0.1, 0.0611, 0.0399, 0.0141, 0.01] | 0 | [60.0, 70.0, 80.0, 87.0, 94.0, 110.0, 150.0, 216.0] | [120.0, 150.0, 200.0, 223.0, 260.0, 300.0, 450.0, 532.0]
HV 25A | HV 25A | 25 | 0 | [10.0, 2.512, 0.833, 0.299, 0.1, 0.0372, 0.0223, 0.01] | [10.0, 3.125, 0.597, 0.198, 0.1, 0.0378, 0.022, 0.01] | 0 | [75.0, 82.0, 90.0, 100.0, 124.0, 170.0, 200.0, 289.0] | [150.0, 170.0, 210.0, 250.0, 294.0, 400.0, 500.0, 711.0]
HV 31.5A | HV 31.5A | 31.5 | 0 | [10.0, 2.34, 0.722, 0.181, 0.1, 0.055, 0.0296, 0.01] | [10.0, 2.84, 0.368, 0.164, 0.1, 0.0621, 0.0378, 0.0195, 0.01] | 0 | [95.0, 110.0, 125.0, 150.0, 165.0, 200.0, 250.0, 390.0] | [189.0, 220.0, 300.0, 350.0, 393.0, 450.0, 530.0, 700.0, 960.0]
HV 40A | HV 40A | 40 | 0 | [10.0, 1.3, 0.161, 0.1, 0.0611, 0.0399, 0.0141, 0.01] | [10.0, 2.05, 0.369, 0.198, 0.1, 0.051, 0.0298, 0.01] | 0 | [120.0, 150.0, 200.0, 223.0, 260.0, 300.0, 450.0, 532.0] | [240.0, 300.0, 400.0, 450.0, 530.0, 650.0, 800.0, 1311.0]
HV 50A | HV 50A | 50 | 0 | [10.0, 3.215, 0.597, 0.198, 0.1, 0.0378, 0.022, 0.01] | [10.0, 3.64, 0.854, 0.281, 0.1, 0.0531, 0.022, 0.01] | 0 | [150.0, 170.0, 210.0, 250.0, 294.0, 400.0, 500.0, 711.0] | [300.0, 350.0, 450.0, 550.0, 700.0, 850.0, 1200.0, 1752.0]
HV 6.3A | HV 6.3A | 6.3 | 0 | [10.0, 1.39, 0.344, 0.168, 0.1, 0.056, 0.0263, 0.01] | [10.0, 1.711, 0.516, 0.198, 0.1, 0.0634, 0.0303, 0.01] | 0 | [19.0, 19.5, 20.4, 20.8, 22.0, 25.0, 32.0, 48.0] | [38.0, 40.0, 43.0, 48.0, 53.0, 60.0, 75.0, 118.0]
HV 63A | HV 63A | 63 | 0 | [10.0, 2.84, 0.368, 0.164, 0.1, 0.0621, 0.0378, 0.0195, 0.01] | [10.0, 1.82, 0.344, 0.1, 0.0467, 0.0269, 0.01] | 0 | [189.0, 220.0, 300.0, 350.0, 393.0, 450.0, 530.0, 700.0, 961.0] | [378.0, 500.0, 700.0, 934.0, 1200.0, 1500.0, 2366.0]
HV 80A | HV 80A | 80 | 0 | [10.0, 2.05, 0.369, 0.198, 0.1, 0.051, 0.0298, 0.01] | [10.0, 4.15, 1.03, 0.198, 0.1, 0.051, 0.0172, 0.01] | 0 | [240.0, 300.0, 400.0, 450.0, 530.0, 650.0, 800.0, 1311.0] | [480.0, 550.0, 700.0, 1000.0, 1260.0, 1600.0, 2500.0, 3227.0]
Siemens NH-1-100 | Siemens NH-1-100 | 100 | [5400.0, 2000.0, 400.0, 20.0, 1.0, 0.2, 0.012, 0.004] | 0 | 0 | [150.0, 190.0, 250.0, 430.0, 900.0, 1250.0, 2700.0, 3600.0] | 0 | 0
Siemens NH-1-125 | Siemens NH-1-125 | 125 | [4800.0, 120.0, 7.0, 0.1, 0.004] | 0 | 0 | [180.0, 400.0, 740.0, 2000.0, 4250.0] | 0 | 0
Siemens NH-1-16 | Siemens NH-1-16 | 16 | [4000.0, 400.0, 2.0, 0.1, 0.04, 0.01] | 0 | 0 | [26.0, 35.0, 75.0, 150.0, 200.0, 300.0] | 0 | 0
Siemens NH-1-160 | Siemens NH-1-160 | 160 | [4800.0, 120.0, 7.0, 0.1, 0.004] | 0 | 0 | [210.0, 500.0, 900.0, 2300.0, 5000.0] | 0 | 0
Siemens NH-1-25 | Siemens NH-1-25 | 25 | [4000.0, 1000.0, 10.0, 0.2, 0.02, 0.01] | 0 | 0 | [40.0, 50.0, 100.0, 210.0, 400.0, 500.0] | 0 | 0
Siemens NH-1-50 | Siemens NH-1-50 | 50 | [4000.0, 40.0, 4.0, 1.0, 0.02, 0.01] | 0 | 0 | [86.0, 200.0, 300.0, 400.0, 1000.0, 1280.0] | 0 | 0
Siemens NH-1-63 | Siemens NH-1-63 | 63 | [4000.0, 100.0, 10.0, 2.0, 0.04, 0.01] | 0 | 0 | [100.0, 200.0, 300.0, 400.0, 1000.0, 1500.0] | 0 | 0
Siemens NH-1-80 | Siemens NH-1-80 | 80 | [4800.0, 120.0, 7.0, 0.1, 0.01] | 0 | 0 | [150.58, 250.0, 450.0, 1150.0, 2470.0] | 0 | 0
Siemens NH-2-1000 | Siemens NH-2-1000 | 1000 | [4800.0, 120.0, 7.0, 0.1, 0.004] | 0 | 0 | [1900.0, 3500.0, 8400.0, 24000.0, 52000.0] | 0 | 0
Siemens NH-2-200 | Siemens NH-2-200 | 200 | [4800.0, 120.0, 7.0, 0.1, 0.004] | 0 | 0 | [280.0, 650.0, 1200.0, 3000.0, 7000.0] | 0 | 0
Siemens NH-2-224 | Siemens NH-2-224 | 224 | [4800.0, 120.0, 7.0, 0.2, 0.04, 0.004] | 0 | 0 | [400.0, 750.0, 1453.0, 3025.0, 4315.0, 7600.0] | 0 | 0
Siemens NH-2-250 | Siemens NH-2-250 | 250 | [4800.0, 120.0, 7.0, 0.1, 0.004] | 0 | 0 | [450.0, 800.0, 1650.0, 4000.0, 8500.0] | 0 | 0
Siemens NH-2-315 | Siemens NH-2-315 | 315 | [4800.0, 120.0, 7.0, 0.1, 0.004] | 0 | 0 | [550.0, 920.0, 1900.0, 5000.0, 11000.0] | 0 | 0
Siemens NH-2-355 | Siemens NH-2-355 | 355 | [4800.0, 120.0, 6.0, 0.1, 0.004] | 0 | 0 | [650.0, 1116.27, 2350.0, 5840.0, 12790.0] | 0 | 0
Siemens NH-2-400 | Siemens NH-2-400 | 400 | [4800.0, 120.0, 7.0, 0.1, 0.004] | 0 | 0 | [720.0, 1350.0, 2800.0, 6500.0, 15000.0] | 0 | 0
Siemens NH-2-425 | Siemens NH-2-425 | 425 | [4800.0, 120.0, 7.0, 0.1, 0.004] | 0 | 0 | [850.0, 1500.0, 3050.0, 7500.0, 16500.0] | 0 | 0
Siemens NH-2-630 | Siemens NH-2-630 | 630 | [4800.0, 120.0, 7.0, 0.1, 0.004] | 0 | 0 | [1200.0, 2000.0, 4800.0, 12000.0, 26000.0] | 0 | 0

## dtypes
| element | column | dtype
0 | bus | name | object
1 | bus | vn_kv | float64
2 | bus | type | object
3 | bus | zone | object
4 | bus | in_service | bool
5 | load | name | object
6 | load | bus | uint32
7 | load | p_mw | float64
8 | load | q_mvar | float64
9 | load | const_z_percent | float64
10 | load | const_i_percent | float64
11 | load | sn_mva | float64
12 | load | scaling | float64
13 | load | in_service | bool
14 | load | type | object
15 | ext_grid | name | object
16 | ext_grid | bus | uint32
17 | ext_grid | vm_pu | float64
18 | ext_grid | va_degree | float64
19 | ext_grid | slack_weight | float64
20 | ext_grid | in_service | bool
21 | line | name | object
22 | line | std_type | object
23 | line | from_bus | uint32
24 | line | to_bus | uint32
25 | line | length_km | float64
26 | line | r_ohm_per_km | float64
27 | line | x_ohm_per_km | float64
28 | line | c_nf_per_km | float64
29 | line | g_us_per_km | float64
30 | line | max_i_ka | float64
31 | line | df | float64
32 | line | parallel | uint32
33 | line | type | object
34 | line | in_service | bool
35 | trafo | name | object
36 | trafo | std_type | object
37 | trafo | hv_bus | uint32
38 | trafo | lv_bus | uint32
39 | trafo | sn_mva | float64
40 | trafo | vn_hv_kv | float64
41 | trafo | vn_lv_kv | float64
42 | trafo | vk_percent | float64
43 | trafo | vkr_percent | float64
44 | trafo | pfe_kw | float64
45 | trafo | i0_percent | float64
46 | trafo | shift_degree | float64
47 | trafo | tap_side | object
48 | trafo | tap_neutral | int32
49 | trafo | tap_min | int32
50 | trafo | tap_max | int32
51 | trafo | tap_step_percent | float64
52 | trafo | tap_step_degree | float64
53 | trafo | tap_pos | int32
54 | trafo | tap_phase_shifter | bool
55 | trafo | parallel | uint32
56 | trafo | df | float64
57 | trafo | in_service | bool
58 | line_geodata | coords | object
59 | bus_geodata | x | float64
60 | bus_geodata | y | float64
61 | bus_geodata | coords | object

## parameters
| version | format_version | converged | OPF_converged | name | f_hz | sn_mva
0 | 2.14.6 | 2.14.0 | FALSE | FALSE |  | 50 | 1