## bus
| name | vn_kv | type | zone | in_service
0 | bus_LV_415-12_0_4_node_0 | 0.4 | n |  | TRUE
1 | bus_LV_415-12_0_4_node_1 | 0.4 | n |  | TRUE
2 | bus_LV_415-12_0_4_node_2 | 0.4 | n |  | TRUE
3 | bus_LV_415-12_0_4_node_3 | 0.4 | n |  | TRUE
4 | bus_LV_415-12_0_4_node_4 | 0.4 | n |  | TRUE
5 | bus_LV_415-12_0_4_node_5 | 0.4 | n |  | TRUE
6 | bus_LV_415-12_0_4_node_32 | 0.4 | n |  | TRUE
7 | bus_LV_415-12_0_4_node_24 | 0.4 | n |  | TRUE
8 | bus_LV_415-12_0_4_node_76 | 0.4 | n |  | TRUE
9 | bus_LV_415-12_0_4_node_31 | 0.4 | n |  | TRUE
10 | bus_LV_415-12_0_4_node_51 | 0.4 | n |  | TRUE
11 | bus_LV_415-12_0_4_node_22 | 0.4 | n |  | TRUE
12 | bus_LV_415-12_0_4_node_74 | 0.4 | n |  | TRUE
13 | bus_LV_415-12_0_4_node_6 | 0.4 | n |  | TRUE
14 | bus_LV_415-12_0_4_node_7 | 0.4 | n |  | TRUE
15 | bus_LV_415-12_0_4_node_8 | 0.4 | n |  | TRUE
16 | bus_LV_415-12_0_4_node_10 | 0.4 | n |  | TRUE
17 | bus_LV_415-12_0_4_node_52 | 0.4 | n |  | TRUE
18 | bus_LV_415-12_0_4_node_56 | 0.4 | n |  | TRUE
19 | bus_LV_415-12_0_4_node_53 | 0.4 | n |  | TRUE
20 | bus_LV_415-12_0_4_node_57 | 0.4 | n |  | TRUE
21 | bus_LV_415-12_0_4_node_11 | 0.4 | n |  | TRUE
22 | bus_LV_415-12_0_4_node_12 | 0.4 | n |  | TRUE
23 | bus_LV_415-12_0_4_node_14 | 0.4 | n |  | TRUE
24 | bus_LV_415-12_0_4_node_15 | 0.4 | n |  | TRUE
25 | bus_LV_415-12_0_4_node_25 | 0.4 | n |  | TRUE
26 | bus_LV_415-12_0_4_node_49 | 0.4 | n |  | TRUE
27 | bus_LV_415-12_0_4_node_26 | 0.4 | n |  | TRUE
28 | bus_LV_415-12_0_4_node_50 | 0.4 | n |  | TRUE
29 | bus_LV_415-12_0_4_node_48 | 0.4 | n |  | TRUE
30 | bus_LV_415-12_0_4_node_16 | 0.4 | n |  | TRUE
31 | bus_LV_415-12_0_4_node_17 | 0.4 | n |  | TRUE
32 | bus_LV_415-12_0_4_node_18 | 0.4 | n |  | TRUE
33 | bus_LV_415-12_0_4_node_19 | 0.4 | n |  | TRUE
34 | bus_LV_415-12_0_4_node_20 | 0.4 | n |  | TRUE
35 | bus_LV_415-12_0_4_node_21 | 0.4 | n |  | TRUE
36 | bus_LV_415-12_0_4_node_23 | 0.4 | n |  | TRUE
37 | bus_LV_415-12_0_4_node_28 | 0.4 | n |  | TRUE
38 | bus_LV_415-12_0_4_node_29 | 0.4 | n |  | TRUE
39 | bus_LV_415-12_0_4_node_27 | 0.4 | n |  | TRUE
40 | bus_LV_415-12_0_4_node_58 | 0.4 | n |  | TRUE
41 | bus_LV_415-12_0_4_node_30 | 0.4 | n |  | TRUE
42 | bus_LV_415-12_0_4_node_33 | 0.4 | n |  | TRUE
43 | bus_LV_415-12_0_4_node_34 | 0.4 | n |  | TRUE
44 | bus_LV_415-12_0_4_node_35 | 0.4 | n |  | TRUE
45 | bus_LV_415-12_0_4_node_46 | 0.4 | n |  | TRUE
46 | bus_LV_415-12_0_4_node_65 | 0.4 | n |  | TRUE
47 | bus_LV_415-12_0_4_node_44 | 0.4 | n |  | TRUE
48 | bus_LV_415-12_0_4_node_64 | 0.4 | n |  | TRUE
49 | bus_LV_415-12_0_4_node_36 | 0.4 | n |  | TRUE
50 | bus_LV_415-12_0_4_node_37 | 0.4 | n |  | TRUE
51 | bus_LV_415-12_0_4_node_38 | 0.4 | n |  | TRUE
52 | bus_LV_415-12_0_4_node_39 | 0.4 | n |  | TRUE
53 | bus_LV_415-12_0_4_node_60 | 0.4 | n |  | TRUE
54 | bus_LV_415-12_0_4_node_66 | 0.4 | n |  | TRUE
55 | bus_LV_415-12_0_4_node_59 | 0.4 | n |  | TRUE
56 | bus_LV_415-12_0_4_node_67 | 0.4 | n |  | TRUE
57 | bus_LV_415-12_0_4_node_40 | 0.4 | n |  | TRUE
58 | bus_LV_415-12_0_4_node_41 | 0.4 | n |  | TRUE
59 | bus_LV_415-12_0_4_node_42 | 0.4 | n |  | TRUE
60 | bus_LV_415-12_0_4_node_43 | 0.4 | n |  | TRUE
61 | bus_LV_415-12_0_4_node_45 | 0.4 | n |  | TRUE
62 | bus_LV_415-12_0_4_node_47 | 0.4 | n |  | TRUE
63 | bus_LV_415-12_0_4_node_55 | 0.4 | n |  | TRUE
64 | bus_LV_415-12_0_4_node_61 | 0.4 | n |  | TRUE
65 | bus_LV_415-12_0_4_node_62 | 0.4 | n |  | TRUE
66 | bus_LV_415-12_0_4_node_63 | 0.4 | n |  | TRUE
67 | bus_LV_415-12_0_4_node_70 | 0.4 | n |  | TRUE
68 | bus_LV_415-12_0_4_node_69 | 0.4 | n |  | TRUE
69 | bus_LV_415-12_0_4_node_68 | 0.4 | n |  | TRUE
70 | bus_LV_415-12_0_4_node_73 | 0.4 | n |  | TRUE
71 | bus_LV_415-12_0_4_node_75 | 0.4 | n |  | TRUE
72 | bus_MV_446_1_node_23 | 20 | n |  | TRUE

## load
| name | bus | p_mw | q_mvar | const_z_percent | const_i_percent | sn_mva | scaling | in_service | type
0 | LV_415-12_0_4_load_0 | 0 | 0.0024119 | 0.00060448 | 0 | 0 |  | 1 | TRUE | wye
1 | LV_415-12_0_4_load_1 | 1 | 0.0026698 | 0.00066911 | 0 | 0 |  | 1 | TRUE | wye
2 | LV_415-12_0_4_load_3 | 3 | 0.0028251 | 0.00070803 | 0 | 0 |  | 1 | TRUE | wye
3 | LV_415-12_0_4_load_4 | 4 | 0.002774 | 0.00069523 | 0 | 0 |  | 1 | TRUE | wye
4 | LV_415-12_0_4_load_5 | 5 | 0.001996 | 0.00050023 | 0 | 0 |  | 1 | TRUE | wye
5 | LV_415-12_0_4_load_32 | 6 | 0.001965 | 0.00049247 | 0 | 0 |  | 1 | TRUE | wye
6 | LV_415-12_0_4_load_76 | 8 | 0.0024136 | 0.00060491 | 0 | 0 |  | 1 | TRUE | wye
7 | LV_415-12_0_4_load_31 | 9 | 0.0027268 | 0.0006834 | 0 | 0 |  | 1 | TRUE | wye
8 | LV_415-12_0_4_load_51 | 10 | 0.0026625 | 0.00066727 | 0 | 0 |  | 1 | TRUE | wye
9 | LV_415-12_0_4_load_22 | 11 | 0.0075431 | 0.0018905 | 0 | 0 |  | 1 | TRUE | wye
10 | LV_415-12_0_4_load_74 | 12 | 0.002128 | 0.00053332 | 0 | 0 |  | 1 | TRUE | wye
11 | LV_415-12_0_4_load_6 | 13 | 0.0041445 | 0.0010387 | 0 | 0 |  | 1 | TRUE | wye
12 | LV_415-12_0_4_load_7 | 14 | 0.0066972 | 0.0016785 | 0 | 0 |  | 1 | TRUE | wye
13 | LV_415-12_0_4_load_52 | 17 | 0.0027922 | 0.0006998 | 0 | 0 |  | 1 | TRUE | wye
14 | LV_415-12_0_4_load_56 | 18 | 0.007711 | 0.0019326 | 0 | 0 |  | 1 | TRUE | wye
15 | LV_415-12_0_4_load_53 | 19 | 0.0019198 | 0.00048115 | 0 | 0 |  | 1 | TRUE | wye
16 | LV_415-12_0_4_load_57 | 20 | 0.0079327 | 0.0019881 | 0 | 0 |  | 1 | TRUE | wye
17 | LV_415-12_0_4_load_11 | 21 | 0.0049098 | 0.0012305 | 0 | 0 |  | 1 | TRUE | wye
18 | LV_415-12_0_4_load_14 | 23 | 0.0028904 | 0.0007244 | 0 | 0 |  | 1 | TRUE | wye
19 | LV_415-12_0_4_load_15 | 24 | 0.0019957 | 0.00050017 | 0 | 0 |  | 1 | TRUE | wye
20 | LV_415-12_0_4_load_25 | 25 | 0.0016505 | 0.00041366 | 0 | 0 |  | 1 | TRUE | wye
21 | LV_415-12_0_4_load_26 | 27 | 0.0043556 | 0.0010916 | 0 | 0 |  | 1 | TRUE | wye
22 | LV_415-12_0_4_load_50 | 28 | 0.0031744 | 0.00079559 | 0 | 0 |  | 1 | TRUE | wye
23 | LV_415-12_0_4_load_48 | 29 | 0.0013234 | 0.00033167 | 0 | 0 |  | 1 | TRUE | wye
24 | LV_415-12_0_4_load_16 | 30 | 0.002623 | 0.00065739 | 0 | 0 |  | 1 | TRUE | wye
25 | LV_415-12_0_4_load_17 | 31 | 0.0029278 | 0.00073377 | 0 | 0 |  | 1 | TRUE | wye
26 | LV_415-12_0_4_load_18 | 32 | 0.0036495 | 0.00091465 | 0 | 0 |  | 1 | TRUE | wye
27 | LV_415-12_0_4_load_19 | 33 | 0.0010936 | 0.00027408 | 0 | 0 |  | 1 | TRUE | wye
28 | LV_415-12_0_4_load_20 | 34 | 0.0035777 | 0.00089667 | 0 | 0 |  | 1 | TRUE | wye
29 | LV_415-12_0_4_load_21 | 35 | 0.0075884 | 0.0019018 | 0 | 0 |  | 1 | TRUE | wye
30 | LV_415-12_0_4_load_23 | 36 | 0.0038256 | 0.00095877 | 0 | 0 |  | 1 | TRUE | wye
31 | LV_415-12_0_4_load_28 | 37 | 0.0041826 | 0.0010483 | 0 | 0 |  | 1 | TRUE | wye
32 | LV_415-12_0_4_load_29 | 38 | 0.0029153 | 0.00073066 | 0 | 0 |  | 1 | TRUE | wye
33 | LV_415-12_0_4_load_27 | 39 | 0.0056804 | 0.0014236 | 0 | 0 |  | 1 | TRUE | wye
34 | LV_415-12_0_4_load_58 | 40 | 0.0027327 | 0.00068487 | 0 | 0 |  | 1 | TRUE | wye
35 | LV_415-12_0_4_load_30 | 41 | 0.001829 | 0.00045839 | 0 | 0 |  | 1 | TRUE | wye
36 | LV_415-12_0_4_load_34 | 43 | 0.0019664 | 0.00049283 | 0 | 0 |  | 1 | TRUE | wye
37 | LV_415-12_0_4_load_35 | 44 | 0.00154 | 0.00038596 | 0 | 0 |  | 1 | TRUE | wye
38 | LV_415-12_0_4_load_46 | 45 | 0.0016316 | 0.00040892 | 0 | 0 |  | 1 | TRUE | wye
39 | LV_415-12_0_4_load_65 | 46 | 0.00059541 | 0.00014922 | 0 | 0 |  | 1 | TRUE | wye
40 | LV_415-12_0_4_load_44 | 47 | 0.001934 | 0.0004847 | 0 | 0 |  | 1 | TRUE | wye
41 | LV_415-12_0_4_load_64 | 48 | 0.0015541 | 0.00038948 | 0 | 0 |  | 1 | TRUE | wye
42 | LV_415-12_0_4_load_36 | 49 | 0.0019674 | 0.00049308 | 0 | 0 |  | 1 | TRUE | wye
43 | LV_415-12_0_4_load_39 | 52 | 0.0037504 | 0.00093994 | 0 | 0 |  | 1 | TRUE | wye
44 | LV_415-12_0_4_load_60 | 53 | 0.0055064 | 0.00138 | 0 | 0 |  | 1 | TRUE | wye
45 | LV_415-12_0_4_load_66 | 54 | 0.0050493 | 0.0012655 | 0 | 0 |  | 1 | TRUE | wye
46 | LV_415-12_0_4_load_59 | 55 | 0.0025742 | 0.00064517 | 0 | 0 |  | 1 | TRUE | wye
47 | LV_415-12_0_4_load_67 | 56 | 0.001732 | 0.00043408 | 0 | 0 |  | 1 | TRUE | wye
48 | LV_415-12_0_4_load_41 | 58 | 0.00081828 | 0.00020508 | 0 | 0 |  | 1 | TRUE | wye
49 | LV_415-12_0_4_load_42 | 59 | 0.00086992 | 0.00021802 | 0 | 0 |  | 1 | TRUE | wye
50 | LV_415-12_0_4_load_43 | 60 | 0.0030738 | 0.00077037 | 0 | 0 |  | 1 | TRUE | wye
51 | LV_415-12_0_4_load_45 | 61 | 0.0016185 | 0.00040563 | 0 | 0 |  | 1 | TRUE | wye
52 | LV_415-12_0_4_load_47 | 62 | 0.0016964 | 0.00042515 | 0 | 0 |  | 1 | TRUE | wye
53 | LV_415-12_0_4_load_55 | 63 | 0.0020086 | 0.0005034 | 0 | 0 |  | 1 | TRUE | wye
54 | LV_415-12_0_4_load_62 | 65 | 0.0023836 | 0.00059738 | 0 | 0 |  | 1 | TRUE | wye
55 | LV_415-12_0_4_load_63 | 66 | 0.00085075 | 0.00021322 | 0 | 0 |  | 1 | TRUE | wye
56 | LV_415-12_0_4_load_70 | 67 | 0.00066339 | 0.00016626 | 0 | 0 |  | 1 | TRUE | wye
57 | LV_415-12_0_4_load_69 | 68 | 0.0027038 | 0.00067762 | 0 | 0 |  | 1 | TRUE | wye
58 | LV_415-12_0_4_load_73 | 70 | 0.0017879 | 0.0004481 | 0 | 0 |  | 1 | TRUE | wye
59 | LV_415-12_0_4_load_75 | 71 | 0.0050516 | 0.0012661 | 0 | 0 |  | 1 | TRUE | wye

## ext_grid
| name | bus | vm_pu | va_degree | slack_weight | in_service
0 |  | 38 | 1 | 0 | 1 | TRUE

## line
| name | std_type | from_bus | to_bus | length_km | r_ohm_per_km | x_ohm_per_km | c_nf_per_km | g_us_per_km | max_i_ka | df | parallel | type | in_service
0 | LV_415-12_0_4_line_0 | NAYY 4x150 SE | 0 | 1 | 0.0085834 | 0.208 | 0.08 | 261 | 0 | 0.27 | 1 | 1 | cs | TRUE
1 | LV_415-12_0_4_line_1 | NAYY 4x150 SE | 0 | 2 | 0.030547 | 0.208 | 0.08 | 261 | 0 | 0.27 | 1 | 1 | cs | TRUE
2 | LV_415-12_0_4_line_2 | NAYY 4x150 SE | 1 | 3 | 0.0046752 | 0.208 | 0.08 | 261 | 0 | 0.27 | 1 | 1 | cs | TRUE
3 | LV_415-12_0_4_line_3 | NAYY 4x150 SE | 2 | 4 | 0.011874 | 0.208 | 0.08 | 261 | 0 | 0.27 | 1 | 1 | cs | TRUE
4 | LV_415-12_0_4_line_4 | NAYY 4x150 SE | 2 | 5 | 0.010937 | 0.208 | 0.08 | 261 | 0 | 0.27 | 1 | 1 | cs | TRUE
5 | LV_415-12_0_4_line_5 | NAYY 4x150 SE | 3 | 6 | 0.0054769 | 0.208 | 0.08 | 261 | 0 | 0.27 | 1 | 1 | cs | TRUE
6 | LV_415-12_0_4_line_6 | NAYY 4x150 SE | 4 | 7 | 0.019075 | 0.208 | 0.08 | 261 | 0 | 0.27 | 1 | 1 | cs | TRUE
7 | LV_415-12_0_4_line_7 | NAYY 4x150 SE | 5 | 8 | 0.023046 | 0.208 | 0.08 | 261 | 0 | 0.27 | 1 | 1 | cs | TRUE
8 | LV_415-12_0_4_line_8 | NAYY 4x150 SE | 6 | 9 | 0.0046885 | 0.208 | 0.08 | 261 | 0 | 0.27 | 1 | 1 | cs | TRUE
9 | LV_415-12_0_4_line_9 | NAYY 4x150 SE | 7 | 10 | 0.030481 | 0.208 | 0.08 | 261 | 0 | 0.27 | 1 | 3 | cs | TRUE
10 | LV_415-12_0_4_line_10 | NAYY 4x150 SE | 7 | 11 | 0.014112 | 0.208 | 0.08 | 261 | 0 | 0.27 | 1 | 3 | cs | TRUE
11 | LV_415-12_0_4_line_11 | NAYY 4x150 SE | 8 | 12 | 0.00039746 | 0.208 | 0.08 | 261 | 0 | 0.27 | 1 | 1 | cs | TRUE
12 | LV_415-12_0_4_line_12 | NAYY 4x150 SE | 10 | 17 | 0.031504 | 0.208 | 0.08 | 261 | 0 | 0.27 | 1 | 1 | cs | TRUE
13 | LV_415-12_0_4_line_13 | NAYY 4x150 SE | 10 | 14 | 0.034173 | 0.208 | 0.08 | 261 | 0 | 0.27 | 1 | 3 | cs | TRUE
14 | LV_415-12_0_4_line_14 | NAYY 4x150 SE | 11 | 34 | 0.0031105 | 0.208 | 0.08 | 261 | 0 | 0.27 | 1 | 3 | cs | TRUE
15 | LV_415-12_0_4_line_15 | NAYY 4x150 SE | 12 | 70 | 0.028217 | 0.208 | 0.08 | 261 | 0 | 0.27 | 1 | 1 | cs | TRUE
16 | LV_415-12_0_4_line_16 | NAYY 4x150 SE | 13 | 14 | 0.0013885 | 0.208 | 0.08 | 261 | 0 | 0.27 | 1 | 3 | cs | TRUE
17 | LV_415-12_0_4_line_17 | NAYY 4x150 SE | 13 | 15 | 0.0067813 | 0.208 | 0.08 | 261 | 0 | 0.27 | 1 | 3 | cs | TRUE
18 | LV_415-12_0_4_line_18 | NAYY 4x150 SE | 15 | 16 | 0.059437 | 0.208 | 0.08 | 261 | 0 | 0.27 | 1 | 3 | cs | TRUE
19 | LV_415-12_0_4_line_19 | NAYY 4x150 SE | 16 | 18 | 0.070697 | 0.208 | 0.08 | 261 | 0 | 0.27 | 1 | 3 | cs | TRUE
20 | LV_415-12_0_4_line_20 | NAYY 4x150 SE | 17 | 19 | 0.014683 | 0.208 | 0.08 | 261 | 0 | 0.27 | 1 | 1 | cs | TRUE
21 | LV_415-12_0_4_line_21 | NAYY 4x150 SE | 18 | 20 | 5.5671e-05 | 0.208 | 0.08 | 261 | 0 | 0.27 | 1 | 3 | cs | TRUE
22 | LV_415-12_0_4_line_22 | NAYY 4x150 SE | 20 | 40 | 0.0035717 | 0.208 | 0.08 | 261 | 0 | 0.27 | 1 | 3 | cs | TRUE
23 | LV_415-12_0_4_line_23 | NAYY 4x150 SE | 21 | 22 | 0.028125 | 0.208 | 0.08 | 261 | 0 | 0.27 | 1 | 1 | cs | TRUE
24 | LV_415-12_0_4_line_24 | NAYY 4x150 SE | 22 | 23 | 0.020677 | 0.208 | 0.08 | 261 | 0 | 0.27 | 1 | 3 | cs | TRUE
25 | LV_415-12_0_4_line_25 | NAYY 4x150 SE | 22 | 24 | 0.024634 | 0.208 | 0.08 | 261 | 0 | 0.27 | 1 | 2 | cs | TRUE
26 | LV_415-12_0_4_line_26 | NAYY 4x150 SE | 23 | 25 | 0.041258 | 0.208 | 0.08 | 261 | 0 | 0.27 | 1 | 3 | cs | TRUE
27 | LV_415-12_0_4_line_27 | NAYY 4x150 SE | 24 | 26 | 0.024182 | 0.208 | 0.08 | 261 | 0 | 0.27 | 1 | 1 | cs | TRUE
28 | LV_415-12_0_4_line_28 | NAYY 4x150 SE | 25 | 27 | 0.0049296 | 0.208 | 0.08 | 261 | 0 | 0.27 | 1 | 3 | cs | TRUE
29 | LV_415-12_0_4_line_29 | NAYY 4x150 SE | 26 | 28 | 0.051822 | 0.208 | 0.08 | 261 | 0 | 0.27 | 1 | 1 | cs | TRUE
30 | LV_415-12_0_4_line_30 | NAYY 4x150 SE | 26 | 29 | 0.012923 | 0.208 | 0.08 | 261 | 0 | 0.27 | 1 | 1 | cs | TRUE
31 | LV_415-12_0_4_line_31 | NAYY 4x150 SE | 27 | 39 | 0.011583 | 0.208 | 0.08 | 261 | 0 | 0.27 | 1 | 3 | cs | TRUE
32 | LV_415-12_0_4_line_32 | NAYY 4x150 SE | 28 | 52 | 0.010906 | 0.208 | 0.08 | 261 | 0 | 0.27 | 1 | 1 | cs | TRUE
33 | LV_415-12_0_4_line_33 | NAYY 4x150 SE | 29 | 33 | 0.00090177 | 0.208 | 0.08 | 261 | 0 | 0.27 | 1 | 1 | cs | TRUE
34 | LV_415-12_0_4_line_34 | NAYY 4x150 SE | 30 | 31 | 0.01195 | 0.208 | 0.08 | 261 | 0 | 0.27 | 1 | 1 | cs | TRUE
35 | LV_415-12_0_4_line_35 | NAYY 4x150 SE | 30 | 32 | 0.024183 | 0.208 | 0.08 | 261 | 0 | 0.27 | 1 | 1 | cs | TRUE
36 | LV_415-12_0_4_line_36 | NAYY 4x150 SE | 31 | 33 | 0.0048081 | 0.208 | 0.08 | 261 | 0 | 0.27 | 1 | 1 | cs | TRUE
37 | LV_415-12_0_4_line_37 | NAYY 4x150 SE | 34 | 35 | 0.010465 | 0.208 | 0.08 | 261 | 0 | 0.27 | 1 | 3 | cs | TRUE
38 | LV_415-12_0_4_line_38 | NAYY 4x150 SE | 35 | 36 | 0.016333 | 0.208 | 0.08 | 261 | 0 | 0.27 | 1 | 3 | cs | TRUE
39 | LV_415-12_0_4_line_39 | NAYY 4x150 SE | 36 | 37 | 0.030545 | 0.208 | 0.08 | 261 | 0 | 0.27 | 1 | 3 | cs | TRUE
40 | LV_415-12_0_4_line_40 | NAYY 4x150 SE | 37 | 38 | 0.017999 | 0.208 | 0.08 | 261 | 0 | 0.27 | 1 | 3 | cs | TRUE
41 | LV_415-12_0_4_line_41 | NAYY 4x150 SE | 38 | 41 | 0.028783 | 0.208 | 0.08 | 261 | 0 | 0.27 | 1 | 1 | cs | TRUE
42 | LV_415-12_0_4_line_42 | NAYY 4x150 SE | 39 | 40 | 0.035222 | 0.208 | 0.08 | 261 | 0 | 0.27 | 1 | 3 | cs | TRUE
43 | LV_415-12_0_4_line_43 | NAYY 4x150 SE | 41 | 42 | 0.016034 | 0.208 | 0.08 | 261 | 0 | 0.27 | 1 | 1 | cs | TRUE
44 | LV_415-12_0_4_line_44 | NAYY 4x150 SE | 42 | 43 | 0.012952 | 0.208 | 0.08 | 261 | 0 | 0.27 | 1 | 1 | cs | TRUE
45 | LV_415-12_0_4_line_45 | NAYY 4x150 SE | 42 | 44 | 0.058402 | 0.208 | 0.08 | 261 | 0 | 0.27 | 1 | 1 | cs | TRUE
46 | LV_415-12_0_4_line_46 | NAYY 4x150 SE | 43 | 45 | 0.017577 | 0.208 | 0.08 | 261 | 0 | 0.27 | 1 | 1 | cs | TRUE
47 | LV_415-12_0_4_line_47 | NAYY 4x150 SE | 44 | 46 | 0.10771 | 0.208 | 0.08 | 261 | 0 | 0.27 | 1 | 1 | cs | TRUE
48 | LV_415-12_0_4_line_48 | NAYY 4x150 SE | 45 | 47 | 0.020444 | 0.208 | 0.08 | 261 | 0 | 0.27 | 1 | 1 | cs | TRUE
49 | LV_415-12_0_4_line_49 | NAYY 4x150 SE | 46 | 48 | 0.03592 | 0.208 | 0.08 | 261 | 0 | 0.27 | 1 | 1 | cs | TRUE
50 | LV_415-12_0_4_line_50 | NAYY 4x150 SE | 47 | 60 | 0.018182 | 0.208 | 0.08 | 261 | 0 | 0.27 | 1 | 1 | cs | TRUE
51 | LV_415-12_0_4_line_51 | NAYY 4x150 SE | 48 | 58 | 0.014886 | 0.208 | 0.08 | 261 | 0 | 0.27 | 1 | 1 | cs | TRUE
52 | LV_415-12_0_4_line_52 | NAYY 4x150 SE | 49 | 50 | 0.010225 | 0.208 | 0.08 | 261 | 0 | 0.27 | 1 | 1 | cs | TRUE
53 | LV_415-12_0_4_line_53 | NAYY 4x150 SE | 50 | 51 | 0.042613 | 0.208 | 0.08 | 261 | 0 | 0.27 | 1 | 1 | cs | TRUE
54 | LV_415-12_0_4_line_54 | NAYY 4x150 SE | 50 | 52 | 0.028658 | 0.208 | 0.08 | 261 | 0 | 0.27 | 1 | 1 | cs | TRUE
55 | LV_415-12_0_4_line_55 | NAYY 4x150 SE | 51 | 53 | 0.011997 | 0.208 | 0.08 | 261 | 0 | 0.27 | 1 | 1 | cs | TRUE
56 | LV_415-12_0_4_line_56 | NAYY 4x150 SE | 51 | 54 | 0.018168 | 0.208 | 0.08 | 261 | 0 | 0.27 | 1 | 1 | cs | TRUE
57 | LV_415-12_0_4_line_57 | NAYY 4x150 SE | 53 | 55 | 0.011598 | 0.208 | 0.08 | 261 | 0 | 0.27 | 1 | 1 | cs | TRUE
58 | LV_415-12_0_4_line_58 | NAYY 4x150 SE | 54 | 56 | 0.02889 | 0.208 | 0.08 | 261 | 0 | 0.27 | 1 | 1 | cs | TRUE
59 | LV_415-12_0_4_line_59 | NAYY 4x150 SE | 55 | 64 | 0.20128 | 0.208 | 0.08 | 261 | 0 | 0.27 | 1 | 1 | cs | TRUE
60 | LV_415-12_0_4_line_60 | NAYY 4x150 SE | 56 | 69 | 0.042149 | 0.208 | 0.08 | 261 | 0 | 0.27 | 1 | 1 | cs | TRUE
61 | LV_415-12_0_4_line_61 | NAYY 4x150 SE | 57 | 58 | 0.056772 | 0.208 | 0.08 | 261 | 0 | 0.27 | 1 | 1 | cs | TRUE
62 | LV_415-12_0_4_line_62 | NAYY 4x150 SE | 57 | 59 | 0.022055 | 0.208 | 0.08 | 261 | 0 | 0.27 | 1 | 1 | cs | TRUE
63 | LV_415-12_0_4_line_63 | NAYY 4x150 SE | 60 | 61 | 0.021167 | 0.208 | 0.08 | 261 | 0 | 0.27 | 1 | 1 | cs | TRUE
64 | LV_415-12_0_4_line_64 | NAYY 4x150 SE | 61 | 62 | 0.0075273 | 0.208 | 0.08 | 261 | 0 | 0.27 | 1 | 1 | cs | TRUE
65 | LV_415-12_0_4_line_65 | NAYY 4x150 SE | 62 | 63 | 0.0084122 | 0.208 | 0.08 | 261 | 0 | 0.27 | 1 | 1 | cs | TRUE
66 | LV_415-12_0_4_line_66 | NAYY 4x150 SE | 64 | 65 | 0.029198 | 0.208 | 0.08 | 261 | 0 | 0.27 | 1 | 1 | cs | TRUE
67 | LV_415-12_0_4_line_67 | NAYY 4x150 SE | 64 | 66 | 0.06924 | 0.208 | 0.08 | 261 | 0 | 0.27 | 1 | 1 | cs | TRUE
68 | LV_415-12_0_4_line_68 | NAYY 4x150 SE | 67 | 68 | 0.019449 | 0.208 | 0.08 | 261 | 0 | 0.27 | 1 | 1 | cs | TRUE
69 | LV_415-12_0_4_line_69 | NAYY 4x150 SE | 68 | 69 | 0.034768 | 0.208 | 0.08 | 261 | 0 | 0.27 | 1 | 1 | cs | TRUE
70 | LV_415-12_0_4_line_70 | NAYY 4x150 SE | 70 | 71 | 0.017275 | 0.208 | 0.08 | 261 | 0 | 0.27 | 1 | 1 | cs | TRUE

## trafo
| name | std_type | hv_bus | lv_bus | sn_mva | vn_hv_kv | vn_lv_kv | vk_percent | vkr_percent | pfe_kw | i0_percent | shift_degree | tap_side | tap_neutral | tap_min | tap_max | tap_step_percent | tap_step_degree | tap_pos | tap_phase_shifter | parallel | df | in_service
0 | LV_415-12_0_4_trafo_29 | 0.25 MVA 20/0.4 kV | 72 | 38 | 0.25 | 20 | 0.4 | 6 | 1.44 | 0.8 | 0.32 | 150 | hv | 0 | -2 | 2 | 2.5 | 0 | 0 | FALSE | 1 | 1 | TRUE

## line_geodata
| x0 | y0 | x1 | y1 | x2 | y2 | x3 | y3 | x4 | y4 | x5 | y5 | x6 | y6 | x7 | y7 | x8 | y8 | x9 | y9 | x10 | y10 | x11 | y11 | x12 | y12 | x13 | y13
0 | 2610955.8234 | 1212545.1152 | 2610955.8234 | 1212545.1152 | 2610954.3802 | 1212540.8658 | 2610952.1226 | 1212537.4486 | 2610952.1226 | 1212537.4486
1 | 2610963.22 | 1212571.399 | 2610957.893 | 1212568.2319 | 2610955.2866 | 1212564.4917 | 2610953.7759 | 1212559.753 | 2610953.9593 | 1212555.0396 | 2610955.2318 | 1212548.7606 | 2610955.8234 | 1212545.1152
2 | 2610948.1339 | 1212535.0097 | 2610952.1226 | 1212537.4486
3 | 2610963.22 | 1212571.399 | 2610960.5379 | 1212582.9658
4 | 2610963.22 | 1212571.399 | 2610968.2807 | 1212570.6412 | 2610972.7383 | 1212571.5498 | 2610973.9541 | 1212571.9198
5 | 2610948.1339 | 1212535.0097 | 2610943.4613 | 1212532.1527
6 | 2610956.2292 | 1212601.5475 | 2610960.5379 | 1212582.9658
7 | 2610996.1385 | 1212578.1554 | 2610979.2069 | 1212573.5183 | 2610973.9541 | 1212571.9198
8 | 2610943.4613 | 1212532.1527 | 2610942.129 | 1212531.3381 | 2610939.5662 | 1212529.5466
9 | 2610956.2292 | 1212601.5475 | 2610931.0134 | 1212586.4375 | 2610930.1351 | 1212585.8013
10 | 2610956.2292 | 1212601.5475 | 2610968.5555 | 1212608.4195
11 | 2610996.5219 | 1212578.2604 | 2610996.1385 | 1212578.1554
12 | 2610904.6222 | 1212567.3189 | 2610930.1351 | 1212585.8013
13 | 2610930.1351 | 1212585.8013 | 2610906.2624 | 1212610.2524
14 | 2610968.5555 | 1212608.4195 | 2610971.2723 | 1212609.9342
15 | 2611023.9605 | 1212584.3475 | 2611016.3885 | 1212583.8033 | 2611006.465 | 1212580.9835 | 2610996.5219 | 1212578.2604
16 | 2610905.6527 | 1212611.4999 | 2610906.2624 | 1212610.2524
17 | 2610902.6748 | 1212617.5923 | 2610905.6527 | 1212611.4999
18 | 2610892.4954 | 1212676.151 | 2610898.7291 | 1212640.1533 | 2610902.6748 | 1212617.5923
19 | 2610892.4954 | 1212676.151 | 2610962.553 | 1212685.6374
20 | 2610904.6222 | 1212567.3189 | 2610904.0128 | 1212566.8774 | 2610892.9892 | 1212558.3612
21 | 2610962.553 | 1212685.6374 | 2610962.6082 | 1212685.6449
22 | 2610966.1476 | 1212686.1241 | 2610962.6082 | 1212685.6449
23 | 2611015.1475 | 1212734.1853 | 2610987.0578 | 1212732.773
24 | 2611015.1475 | 1212734.1853 | 2611017.6247 | 1212713.6568
25 | 2611015.1475 | 1212734.1853 | 2611039.7759 | 1212734.7243
26 | 2611017.6247 | 1212713.6568 | 2611021.5346 | 1212681.2563 | 2611013.559 | 1212677.981
27 | 2611063.9522 | 1212735.2535 | 2611039.7759 | 1212734.7243
28 | 2611008.9989 | 1212676.1083 | 2611013.559 | 1212677.981
29 | 2611063.9522 | 1212735.2535 | 2611077.5876 | 1212735.312 | 2611090.9044 | 1212735.1365 | 2611100.2948 | 1212734.4535 | 2611109.2455 | 1212733.3139 | 2611115.5812 | 1212732.214
30 | 2611063.9522 | 1212735.2535 | 2611065.2404 | 1212722.3946
31 | 2610998.2842 | 1212671.7082 | 2611008.9989 | 1212676.1083
32 | 2611115.5812 | 1212732.214 | 2611117.8625 | 1212731.8179 | 2611126.1716 | 1212729.6363
33 | 2611065.3303 | 1212721.4973 | 2611065.2404 | 1212722.3946
34 | 2611065.8096 | 1212716.7132 | 2611065.8096 | 1212716.7132 | 2611076.8178 | 1212712.0642
35 | 2611076.0496 | 1212687.8937 | 2611076.8178 | 1212712.0642
36 | 2611065.3303 | 1212721.4973 | 2611065.8096 | 1212716.7132
37 | 2610971.2723 | 1212609.9342 | 2610975.1557 | 1212612.0992 | 2610980.6442 | 1212614.5693
38 | 2610995.5387 | 1212621.2727 | 2610980.6442 | 1212614.5693
39 | 2610995.5387 | 1212621.2727 | 2611009.4333 | 1212627.5262 | 2611023.5493 | 1212633.4484
40 | 2611040.3001 | 1212640.0048 | 2611034.6115 | 1212638.0895 | 2611023.5493 | 1212633.4484
41 | 2611040.3001 | 1212640.0048 | 2611067.5783 | 1212649.1894
42 | 2610998.2842 | 1212671.7082 | 2610966.1476 | 1212686.1241
43 | 2611083.202 | 1212652.765 | 2611068.7746 | 1212649.5922 | 2611067.5783 | 1212649.1894
44 | 2611083.202 | 1212652.765 | 2611084.7969 | 1212639.9111
45 | 2611083.202 | 1212652.765 | 2611091.8046 | 1212655.06 | 2611101.167 | 1212657.2674 | 2611140.2086 | 1212665.399
46 | 2611084.7969 | 1212639.9111 | 2611086.9612 | 1212622.4681
47 | 2611140.2086 | 1212665.399 | 2611141.9367 | 1212665.7589 | 2611146.1745 | 1212666.2893 | 2611151.0745 | 1212666.165 | 2611159.3788 | 1212665.4356 | 2611165.79 | 1212665.5365 | 2611180.1595 | 1212667.153 | 2611202.8978 | 1212670.1082 | 2611218.5516 | 1212671.4493 | 2611222.4569 | 1212671.112 | 2611225.3912 | 1212669.9835 | 2611228.0156 | 1212668.0763 | 2611231.5149 | 1212665.448 | 2611243.8614 | 1212658.3578
48 | 2611089.4784 | 1212602.18 | 2611086.9612 | 1212622.4681
49 | 2611276.4359 | 1212643.4259 | 2611259.9022 | 1212649.6479 | 2611246.9903 | 1212656.5609 | 2611243.8614 | 1212658.3578
50 | 2611091.7172 | 1212584.1366 | 2611089.4784 | 1212602.18
51 | 2611290.3679 | 1212638.1829 | 2611276.4359 | 1212643.4259
52 | 2611152.5495 | 1212718.5415 | 2611159.4329 | 1212713.9295 | 2611161.0018 | 1212712.7899
53 | 2611152.5495 | 1212718.5415 | 2611179.7822 | 1212751.3773
54 | 2611152.5495 | 1212718.5415 | 2611146.4893 | 1212721.6876 | 2611140.0195 | 1212724.5216 | 2611133.2918 | 1212727.1773 | 2611126.3138 | 1212729.599 | 2611126.1716 | 1212729.6363
55 | 2611179.7822 | 1212751.3773 | 2611187.6987 | 1212760.3912
56 | 2611179.7822 | 1212751.3773 | 2611193.5719 | 1212739.548
57 | 2611195.3519 | 1212769.1053 | 2611187.6987 | 1212760.3912
58 | 2611193.5719 | 1212739.548 | 2611215.4992 | 1212720.738
59 | 2611195.3519 | 1212769.1053 | 2611353.081 | 1212894.1495
60 | 2611246.0429 | 1212691.8789 | 2611238.6727 | 1212700.859 | 2611215.4992 | 1212720.738
61 | 2611332.9981 | 1212624.1936 | 2611332.6248 | 1212632.7977 | 2611331.5308 | 1212636.8979 | 2611328.4861 | 1212640.1273 | 2611325.3094 | 1212640.8439 | 2611321.8842 | 1212640.3928 | 2611310.8164 | 1212636.214 | 2611305.7816 | 1212635.3262 | 2611300.35 | 1212635.3938 | 2611294.3235 | 1212636.6943 | 2611290.3679 | 1212638.1829
62 | 2611332.9981 | 1212624.1936 | 2611355.0353 | 1212623.2987
63 | 2611091.7172 | 1212584.1366 | 2611094.3235 | 1212563.1307
64 | 2611095.2504 | 1212555.6607 | 2611094.3235 | 1212563.1307
65 | 2611095.2504 | 1212555.6607 | 2611096.2862 | 1212547.3125
66 | 2611353.081 | 1212894.1495 | 2611371.1845 | 1212917.0579
67 | 2611353.081 | 1212894.1495 | 2611363.5723 | 1212889.6113 | 2611382.3951 | 1212889.9138 | 2611421.1582 | 1212894.0563
68 | 2611280.681 | 1212688.8743 | 2611292.9586 | 1212687.8093 | 2611300.032 | 1212686.9482
69 | 2611246.0429 | 1212691.8789 | 2611280.681 | 1212688.8743
70 | 2611039.9433 | 1212580.8672 | 2611036.8915 | 1212583.9078 | 2611027.6604 | 1212584.6134 | 2611023.9605 | 1212584.3475

## bus_geodata
| x | y | coords
0 | 2610955.8234 | 1212545.1152
1 | 2610952.1226 | 1212537.4486
2 | 2610963.22 | 1212571.399
3 | 2610948.1339 | 1212535.0097
4 | 2610960.5379 | 1212582.9658
5 | 2610973.9541 | 1212571.9198
6 | 2610943.4613 | 1212532.1527
7 | 2610956.2292 | 1212601.5475
8 | 2610996.1385 | 1212578.1554
9 | 2610939.5662 | 1212529.5466
10 | 2610930.1351 | 1212585.8013
11 | 2610968.5555 | 1212608.4195
12 | 2610996.5219 | 1212578.2604
13 | 2610905.6527 | 1212611.4999
14 | 2610906.2624 | 1212610.2524
15 | 2610902.6748 | 1212617.5923
16 | 2610892.4954 | 1212676.151
17 | 2610904.6222 | 1212567.3189
18 | 2610962.553 | 1212685.6374
19 | 2610892.9892 | 1212558.3612
20 | 2610962.6082 | 1212685.6449
21 | 2610987.0578 | 1212732.773
22 | 2611015.1475 | 1212734.1853
23 | 2611017.6247 | 1212713.6568
24 | 2611039.7759 | 1212734.7243
25 | 2611013.559 | 1212677.981
26 | 2611063.9522 | 1212735.2535
27 | 2611008.9989 | 1212676.1083
28 | 2611115.5812 | 1212732.214
29 | 2611065.2404 | 1212722.3946
30 | 2611076.8178 | 1212712.0642
31 | 2611065.8096 | 1212716.7132
32 | 2611076.0496 | 1212687.8937
33 | 2611065.3303 | 1212721.4973
34 | 2610971.2723 | 1212609.9342
35 | 2610980.6442 | 1212614.5693
36 | 2610995.5387 | 1212621.2727
37 | 2611023.5493 | 1212633.4484
38 | 2611040.3001 | 1212640.0048
39 | 2610998.2842 | 1212671.7082
40 | 2610966.1476 | 1212686.1241
41 | 2611067.5783 | 1212649.1894
42 | 2611083.202 | 1212652.765
43 | 2611084.7969 | 1212639.9111
44 | 2611140.2086 | 1212665.399
45 | 2611086.9612 | 1212622.4681
46 | 2611243.8614 | 1212658.3578
47 | 2611089.4784 | 1212602.18
48 | 2611276.4359 | 1212643.4259
49 | 2611161.0018 | 1212712.7899
50 | 2611152.5495 | 1212718.5415
51 | 2611179.7822 | 1212751.3773
52 | 2611126.1716 | 1212729.6363
53 | 2611187.6987 | 1212760.3912
54 | 2611193.5719 | 1212739.548
55 | 2611195.3519 | 1212769.1053
56 | 2611215.4992 | 1212720.738
57 | 2611332.9981 | 1212624.1936
58 | 2611290.3679 | 1212638.1829
59 | 2611355.0353 | 1212623.2987
60 | 2611091.7172 | 1212584.1366
61 | 2611094.3235 | 1212563.1307
62 | 2611095.2504 | 1212555.6607
63 | 2611096.2862 | 1212547.3125
64 | 2611353.081 | 1212894.1495
65 | 2611371.1845 | 1212917.0579
66 | 2611421.1582 | 1212894.0563
67 | 2611300.032 | 1212686.9482
68 | 2611280.681 | 1212688.8743
69 | 2611246.0429 | 1212691.8789
70 | 2611023.9605 | 1212584.3475
71 | 2611039.9433 | 1212580.8672
72 | 2611040.3001 | 1212640.0048

## line_std_types
| c_nf_per_km | r_ohm_per_km | x_ohm_per_km | max_i_ka | type | q_mm2 | alpha | voltage_rating
NAYY 4x50 SE | 210 | 0.642 | 0.083 | 0.142 | cs | 50 | 0.00403 | LV
NAYY 4x120 SE | 264 | 0.225 | 0.08 | 0.242 | cs | 120 | 0.00403 | LV
NAYY 4x150 SE | 261 | 0.208 | 0.08 | 0.27 | cs | 150 | 0.00403 | LV
NA2XS2Y 1x95 RM/25 12/20 kV | 216 | 0.313 | 0.132 | 0.252 | cs | 95 | 0.00403 | MV
NA2XS2Y 1x185 RM/25 12/20 kV | 273 | 0.161 | 0.117 | 0.362 | cs | 185 | 0.00403 | MV
NA2XS2Y 1x240 RM/25 12/20 kV | 304 | 0.122 | 0.112 | 0.421 | cs | 240 | 0.00403 | MV
NA2XS2Y 1x95 RM/25 6/10 kV | 315 | 0.313 | 0.123 | 0.249 | cs | 95 | 0.00403 | MV
NA2XS2Y 1x185 RM/25 6/10 kV | 406 | 0.161 | 0.11 | 0.358 | cs | 185 | 0.00403 | MV
NA2XS2Y 1x240 RM/25 6/10 kV | 456 | 0.122 | 0.105 | 0.416 | cs | 240 | 0.00403 | MV
NA2XS2Y 1x150 RM/25 12/20 kV | 250 | 0.206 | 0.116 | 0.319 | cs | 150 | 0.00403 | MV
NA2XS2Y 1x120 RM/25 12/20 kV | 230 | 0.253 | 0.119 | 0.283 | cs | 120 | 0.00403 | MV
NA2XS2Y 1x70 RM/25 12/20 kV | 190 | 0.443 | 0.132 | 0.22 | cs | 70 | 0.00403 | MV
NA2XS2Y 1x150 RM/25 6/10 kV | 360 | 0.206 | 0.11 | 0.315 | cs | 150 | 0.00403 | MV
NA2XS2Y 1x120 RM/25 6/10 kV | 340 | 0.253 | 0.113 | 0.28 | cs | 120 | 0.00403 | MV
NA2XS2Y 1x70 RM/25 6/10 kV | 280 | 0.443 | 0.123 | 0.217 | cs | 70 | 0.00403 | MV
N2XS(FL)2Y 1x120 RM/35 64/110 kV | 112 | 0.153 | 0.166 | 0.366 | cs | 120 | 0.00393 | HV
N2XS(FL)2Y 1x185 RM/35 64/110 kV | 125 | 0.099 | 0.156 | 0.457 | cs | 185 | 0.00393 | HV
N2XS(FL)2Y 1x240 RM/35 64/110 kV | 135 | 0.075 | 0.149 | 0.526 | cs | 240 | 0.00393 | HV
N2XS(FL)2Y 1x300 RM/35 64/110 kV | 144 | 0.06 | 0.144 | 0.588 | cs | 300 | 0.00393 | HV
15-AL1/3-ST1A 0.4 | 11 | 1.8769 | 0.35 | 0.105 | ol | 16 | 0.00403 | LV
24-AL1/4-ST1A 0.4 | 11.25 | 1.2012 | 0.335 | 0.14 | ol | 24 | 0.00403 | LV
48-AL1/8-ST1A 0.4 | 12.2 | 0.5939 | 0.3 | 0.21 | ol | 48 | 0.00403 | LV
94-AL1/15-ST1A 0.4 | 13.2 | 0.306 | 0.29 | 0.35 | ol | 94 | 0.00403 | LV
34-AL1/6-ST1A 10.0 | 9.7 | 0.8342 | 0.36 | 0.17 | ol | 34 | 0.00403 | MV
48-AL1/8-ST1A 10.0 | 10.1 | 0.5939 | 0.35 | 0.21 | ol | 48 | 0.00403 | MV
70-AL1/11-ST1A 10.0 | 10.4 | 0.4132 | 0.339 | 0.29 | ol | 70 | 0.00403 | MV
94-AL1/15-ST1A 10.0 | 10.75 | 0.306 | 0.33 | 0.35 | ol | 94 | 0.00403 | MV
122-AL1/20-ST1A 10.0 | 11.1 | 0.2376 | 0.323 | 0.41 | ol | 122 | 0.00403 | MV
149-AL1/24-ST1A 10.0 | 11.25 | 0.194 | 0.315 | 0.47 | ol | 149 | 0.00403 | MV
34-AL1/6-ST1A 20.0 | 9.15 | 0.8342 | 0.382 | 0.17 | ol | 34 | 0.00403 | MV
48-AL1/8-ST1A 20.0 | 9.5 | 0.5939 | 0.372 | 0.21 | ol | 48 | 0.00403 | MV
70-AL1/11-ST1A 20.0 | 9.7 | 0.4132 | 0.36 | 0.29 | ol | 70 | 0.00403 | MV
94-AL1/15-ST1A 20.0 | 10 | 0.306 | 0.35 | 0.35 | ol | 94 | 0.00403 | MV
122-AL1/20-ST1A 20.0 | 10.3 | 0.2376 | 0.344 | 0.41 | ol | 122 | 0.00403 | MV
149-AL1/24-ST1A 20.0 | 10.5 | 0.194 | 0.337 | 0.47 | ol | 149 | 0.00403 | MV
184-AL1/30-ST1A 20.0 | 10.75 | 0.1571 | 0.33 | 0.535 | ol | 184 | 0.00403 | MV
243-AL1/39-ST1A 20.0 | 11 | 0.1188 | 0.32 | 0.645 | ol | 243 | 0.00403 | MV
48-AL1/8-ST1A 110.0 | 8 | 0.5939 | 0.46 | 0.21 | ol | 48 | 0.00403 | HV
70-AL1/11-ST1A 110.0 | 8.4 | 0.4132 | 0.45 | 0.29 | ol | 70 | 0.00403 | HV
94-AL1/15-ST1A 110.0 | 8.65 | 0.306 | 0.44 | 0.35 | ol | 94 | 0.00403 | HV
122-AL1/20-ST1A 110.0 | 8.5 | 0.2376 | 0.43 | 0.41 | ol | 122 | 0.00403 | HV
149-AL1/24-ST1A 110.0 | 8.75 | 0.194 | 0.41 | 0.47 | ol | 149 | 0.00403 | HV
184-AL1/30-ST1A 110.0 | 8.8 | 0.1571 | 0.4 | 0.535 | ol | 184 | 0.00403 | HV
243-AL1/39-ST1A 110.0 | 9 | 0.1188 | 0.39 | 0.645 | ol | 243 | 0.00403 | HV
305-AL1/39-ST1A 110.0 | 9.2 | 0.0949 | 0.38 | 0.74 | ol | 305 | 0.00403 | HV
490-AL1/64-ST1A 110.0 | 9.75 | 0.059 | 0.37 | 0.96 | ol | 490 | 0.00403 | HV
679-AL1/86-ST1A 110.0 | 9.95 | 0.042 | 0.36 | 1.15 | ol | 679 | 0.00403 | HV
490-AL1/64-ST1A 220.0 | 10 | 0.059 | 0.285 | 0.96 | ol | 490 | 0.00403 | HV
679-AL1/86-ST1A 220.0 | 11.7 | 0.042 | 0.275 | 1.15 | ol | 679 | 0.00403 | HV
490-AL1/64-ST1A 380.0 | 11 | 0.059 | 0.253 | 0.96 | ol | 490 | 0.00403 | HV
679-AL1/86-ST1A 380.0 | 14.6 | 0.042 | 0.25 | 1.15 | ol | 679 | 0.00403 | HV

## trafo_std_types
| i0_percent | pfe_kw | vkr_percent | sn_mva | vn_lv_kv | vn_hv_kv | vk_percent | shift_degree | vector_group | tap_side | tap_neutral | tap_min | tap_max | tap_step_degree | tap_step_percent | tap_phase_shifter
160 MVA 380/110 kV | 0.06 | 60 | 0.25 | 160 | 110 | 380 | 12.2 | 0 | Yy0 | hv | 0 | -9 | 9 | 0 | 1.5 | FALSE
100 MVA 220/110 kV | 0.06 | 55 | 0.26 | 100 | 110 | 220 | 12 | 0 | Yy0 | hv | 0 | -9 | 9 | 0 | 1.5 | FALSE
63 MVA 110/20 kV | 0.04 | 22 | 0.32 | 63 | 20 | 110 | 18 | 150 | YNd5 | hv | 0 | -9 | 9 | 0 | 1.5 | FALSE
40 MVA 110/20 kV | 0.05 | 18 | 0.34 | 40 | 20 | 110 | 16.2 | 150 | YNd5 | hv | 0 | -9 | 9 | 0 | 1.5 | FALSE
25 MVA 110/20 kV | 0.07 | 14 | 0.41 | 25 | 20 | 110 | 12 | 150 | YNd5 | hv | 0 | -9 | 9 | 0 | 1.5 | FALSE
63 MVA 110/10 kV | 0.04 | 22 | 0.32 | 63 | 10 | 110 | 18 | 150 | YNd5 | hv | 0 | -9 | 9 | 0 | 1.5 | FALSE
40 MVA 110/10 kV | 0.05 | 18 | 0.34 | 40 | 10 | 110 | 16.2 | 150 | YNd5 | hv | 0 | -9 | 9 | 0 | 1.5 | FALSE
25 MVA 110/10 kV | 0.07 | 14 | 0.41 | 25 | 10 | 110 | 12 | 150 | YNd5 | hv | 0 | -9 | 9 | 0 | 1.5 | FALSE
0.25 MVA 20/0.4 kV | 0.32 | 0.8 | 1.44 | 0.25 | 0.4 | 20 | 6 | 150 | Yzn5 | hv | 0 | -2 | 2 | 0 | 2.5 | FALSE
0.4 MVA 20/0.4 kV | 0.3375 | 1.35 | 1.425 | 0.4 | 0.4 | 20 | 6 | 150 | Dyn5 | hv | 0 | -2 | 2 | 0 | 2.5 | FALSE
0.63 MVA 20/0.4 kV | 0.2619 | 1.65 | 1.206 | 0.63 | 0.4 | 20 | 6 | 150 | Dyn5 | hv | 0 | -2 | 2 | 0 | 2.5 | FALSE
0.25 MVA 10/0.4 kV | 0.24 | 0.6 | 1.2 | 0.25 | 0.4 | 10 | 4 | 150 | Dyn5 | hv | 0 | -2 | 2 | 0 | 2.5 | FALSE
0.4 MVA 10/0.4 kV | 0.2375 | 0.95 | 1.325 | 0.4 | 0.4 | 10 | 4 | 150 | Dyn5 | hv | 0 | -2 | 2 | 0 | 2.5 | FALSE
0.63 MVA 10/0.4 kV | 0.1873 | 1.18 | 1.0794 | 0.63 | 0.4 | 10 | 4 | 150 | Dyn5 | hv | 0 | -2 | 2 | 0 | 2.5 | FALSE

## trafo3w_std_types
| sn_hv_mva | sn_mv_mva | sn_lv_mva | vn_hv_kv | vn_mv_kv | vn_lv_kv | vk_hv_percent | vk_mv_percent | vk_lv_percent | vkr_hv_percent | vkr_mv_percent | vkr_lv_percent | pfe_kw | i0_percent | shift_mv_degree | shift_lv_degree | vector_group | tap_side | tap_neutral | tap_min | tap_max | tap_step_percent
63/25/38 MVA 110/20/10 kV | 63 | 25 | 38 | 110 | 20 | 10 | 10.4 | 10.4 | 10.4 | 0.28 | 0.32 | 0.35 | 35 | 0.89 | 0 | 0 | YN0yn0yn0 | hv | 0 | -10 | 10 | 1.2
63/25/38 MVA 110/10/10 kV | 63 | 25 | 38 | 110 | 10 | 10 | 10.4 | 10.4 | 10.4 | 0.28 | 0.32 | 0.35 | 35 | 0.89 | 0 | 0 | YN0yn0yn0 | hv | 0 | -10 | 10 | 1.2

## fuse_std_types
| fuse_type | i_rated_a | t_avg | t_min | t_total | x_avg | x_min | x_total
HV 100A | HV 100A | 100 | 0 | [10.0, 3.64, 0.854, 0.281, 0.1, 0.0531, 0.022, 0.01] | [10.0, 4.267, 1.21, 0.403, 0.1, 0.058, 0.022, 0.01] | 0 | [300.0, 350.0, 450.0, 550.0, 700.0, 850.0, 1200.0, 1752.0] | [600.0, 700.0, 900.0, 1150.0, 1665.0, 2000.0, 3000.0, 4313.0]
HV 10A | HV 10A | 10 | 0 | [10.0, 1675.0, 0.344, 0.156, 0.1, 0.0417, 0.0171, 0.01] | [10.0, 1.3, 0.3, 0.155, 0.1, 0.0555, 0.023, 0.01] | 0 | [30.0, 32.0, 35.0, 37.0, 39.0, 50.0, 70.0, 88.0] | [60.0, 70.0, 80.0, 87.0, 94.0, 110.0, 150.0, 216.0]
HV 125A | HV 125A | 125 | 0 | [10.0, 1.82, 0.344, 0.1, 0.0467, 0.0269, 0.01] | [10.0, 2.478, 0.426, 0.1, 0.0427, 0.0211, 0.01] | 0 | [375.0, 500.0, 700.0, 925.0, 1200.0, 1500.0, 2341.0] | [750.0, 1000.0, 1500.0, 2200.0, 3000.0, 4000.0, 5765.0]
HV 160A | HV 160A | 160 | 0 | [10.0, 4.15, 1.03, 0.198, 0.1, 0.051, 0.0172, 0.01] | [10.0, 2.3, 0.734, 0.274, 0.1, 0.046, 0.0177, 0.01] | 0 | [480.0, 550.0, 700.0, 1000.0, 1260.0, 1600.0, 2500.0, 3227.0] | [960.0, 1300.0, 1700.0, 2200.0, 2996.0, 4000.0, 6000.0, 7946.0]
HV 16A | HV 16A | 16 | 0 | [10.0, 0.352, 0.164, 0.1, 0.0649, 0.0342, 0.01] | [10.0, 2.34, 0.722, 0.181, 0.1, 0.055, 0.0296, 0.01] | 0 | [48.0, 60.0, 65.0, 71.0, 80.0, 100.0, 162.0] | [96.0, 110.0, 125.0, 150.0, 168.0, 200.0, 250.0, 398.0]
HV 200A | HV 200A | 200 | 0 | [10.0, 4.267, 1.21, 0.403, 0.1, 0.058, 0.022, 0.01] | [10.0, 3.73, 1.654, 0.328, 0.1, 0.0531, 0.019, 0.01] | 0 | [600.0, 700.0, 900.0, 1150.0, 1665.0, 2000.0, 3000.0, 4313.0] | [1200.0, 1500.0, 1800.0, 2700.0, 3960.0, 5000.0, 7500.0, 10620.0]
HV 20A | HV 20A | 20 | 0 | [10.0, 1.3, 0.3, 0.155, 0.1, 0.0555, 0.023, 0.01] | [10.0, 1.3, 0.161, 0.1, 0.0611, 0.0399, 0.0141, 0.01] | 0 | [60.0, 70.0, 80.0, 87.0, 94.0, 110.0, 150.0, 216.0] | [120.0, 150.0, 200.0, 223.0, 260.0, 300.0, 450.0, 532.0]
HV 25A | HV 25A | 25 | 0 | [10.0, 2.512, 0.833, 0.299, 0.1, 0.0372, 0.0223, 0.01] | [10.0, 3.125, 0.597, 0.198, 0.1, 0.0378, 0.022, 0.01] | 0 | [75.0, 82.0, 90.0, 100.0, 124.0, 170.0, 200.0, 289.0] | [150.0, 170.0, 210.0, 250.0, 294.0, 400.0, 500.0, 711.0]
HV 31.5A | HV 31.5A | 31.5 | 0 | [10.0, 2.34, 0.722, 0.181, 0.1, 0.055, 0.0296, 0.01] | [10.0, 2.84, 0.368, 0.164, 0.1, 0.0621, 0.0378, 0.0195, 0.01] | 0 | [95.0, 110.0, 125.0, 150.0, 165.0, 200.0, 250.0, 390.0] | [189.0, 220.0, 300.0, 350.0, 393.0, 450.0, 530.0, 700.0, 960.0]
HV 40A | HV 40A | 40 | 0 | [10.0, 1.3, 0.161, 0.1, 0.0611, 0.0399, 0.0141, 0.01] | [10.0, 2.05, 0.369, 0.198, 0.1, 0.051, 0.0298, 0.01] | 0 | [120.0, 150.0, 200.0, 223.0, 260.0, 300.0, 450.0, 532.0] | [240.0, 300.0, 400.0, 450.0, 530.0, 650.0, 800.0, 1311.0]
HV 50A | HV 50A | 50 | 0 | [10.0, 3.215, 0.597, 0.198, 0.1, 0.0378, 0.022, 0.01] | [10.0, 3.64, 0.854, 0.281, 0.1, 0.0531, 0.022, 0.01] | 0 | [150.0, 170.0, 210.0, 250.0, 294.0, 400.0, 500.0, 711.0] | [300.0, 350.0, 450.0, 550.0, 700.0, 850.0, 1200.0, 1752.0]
HV 6.3A | HV 6.3A | 6.3 | 0 | [10.0, 1.39, 0.344, 0.168, 0.1, 0.056, 0.0263, 0.01] | [10.0, 1.711, 0.516, 0.198, 0.1, 0.0634, 0.0303, 0.01] | 0 | [19.0, 19.5, 20.4, 20.8, 22.0, 25.0, 32.0, 48.0] | [38.0, 40.0, 43.0, 48.0, 53.0, 60.0, 75.0, 118.0]
HV 63A | HV 63A | 63 | 0 | [10.0, 2.84, 0.368, 0.164, 0.1, 0.0621, 0.0378, 0.0195, 0.01] | [10.0, 1.82, 0.344, 0.1, 0.0467, 0.0269, 0.01] | 0 | [189.0, 220.0, 300.0, 350.0, 393.0, 450.0, 530.0, 700.0, 961.0] | [378.0, 500.0, 700.0, 934.0, 1200.0, 1500.0, 2366.0]
HV 80A | HV 80A | 80 | 0 | [10.0, 2.05, 0.369, 0.198, 0.1, 0.051, 0.0298, 0.01] | [10.0, 4.15, 1.03, 0.198, 0.1, 0.051, 0.0172, 0.01] | 0 | [240.0, 300.0, 400.0, 450.0, 530.0, 650.0, 800.0, 1311.0] | [480.0, 550.0, 700.0, 1000.0, 1260.0, 1600.0, 2500.0, 3227.0]
Siemens NH-1-100 | Siemens NH-1-100 | 100 | [5400.0, 2000.0, 400.0, 20.0, 1.0, 0.2, 0.012, 0.004] | 0 | 0 | [150.0, 190.0, 250.0, 430.0, 900.0, 1250.0, 2700.0, 3600.0] | 0 | 0
Siemens NH-1-125 | Siemens NH-1-125 | 125 | [4800.0, 120.0, 7.0, 0.1, 0.004] | 0 | 0 | [180.0, 400.0, 740.0, 2000.0, 4250.0] | 0 | 0
Siemens NH-1-16 | Siemens NH-1-16 | 16 | [4000.0, 400.0, 2.0, 0.1, 0.04, 0.01] | 0 | 0 | [26.0, 35.0, 75.0, 150.0, 200.0, 300.0] | 0 | 0
Siemens NH-1-160 | Siemens NH-1-160 | 160 | [4800.0, 120.0, 7.0, 0.1, 0.004] | 0 | 0 | [210.0, 500.0, 900.0, 2300.0, 5000.0] | 0 | 0
Siemens NH-1-25 | Siemens NH-1-25 | 25 | [4000.0, 1000.0, 10.0, 0.2, 0.02, 0.01] | 0 | 0 | [40.0, 50.0, 100.0, 210.0, 400.0, 500.0] | 0 | 0
Siemens NH-1-50 | Siemens NH-1-50 | 50 | [4000.0, 40.0, 4.0, 1.0, 0.02, 0.01] | 0 | 0 | [86.0, 200.0, 300.0, 400.0, 1000.0, 1280.0] | 0 | 0
Siemens NH-1-63 | Siemens NH-1-63 | 63 | [4000.0, 100.0, 10.0, 2.0, 0.04, 0.01] | 0 | 0 | [100.0, 200.0, 300.0, 400.0, 1000.0, 1500.0] | 0 | 0
Siemens NH-1-80 | Siemens NH-1-80 | 80 | [4800.0, 120.0, 7.0, 0.1, 0.01] | 0 | 0 | [150.58, 250.0, 450.0, 1150.0, 2470.0] | 0 | 0
Siemens NH-2-1000 | Siemens NH-2-1000 | 1000 | [4800.0, 120.0, 7.0, 0.1, 0.004] | 0 | 0 | [1900.0, 3500.0, 8400.0, 24000.0, 52000.0] | 0 | 0
Siemens NH-2-200 | Siemens NH-2-200 | 200 | [4800.0, 120.0, 7.0, 0.1, 0.004] | 0 | 0 | [280.0, 650.0, 1200.0, 3000.0, 7000.0] | 0 | 0
Siemens NH-2-224 | Siemens NH-2-224 | 224 | [4800.0, 120.0, 7.0, 0.2, 0.04, 0.004] | 0 | 0 | [400.0, 750.0, 1453.0, 3025.0, 4315.0, 7600.0] | 0 | 0
Siemens NH-2-250 | Siemens NH-2-250 | 250 | [4800.0, 120.0, 7.0, 0.1, 0.004] | 0 | 0 | [450.0, 800.0, 1650.0, 4000.0, 8500.0] | 0 | 0
Siemens NH-2-315 | Siemens NH-2-315 | 315 | [4800.0, 120.0, 7.0, 0.1, 0.004] | 0 | 0 | [550.0, 920.0, 1900.0, 5000.0, 11000.0] | 0 | 0
Siemens NH-2-355 | Siemens NH-2-355 | 355 | [4800.0, 120.0, 6.0, 0.1, 0.004] | 0 | 0 | [650.0, 1116.27, 2350.0, 5840.0, 12790.0] | 0 | 0
Siemens NH-2-400 | Siemens NH-2-400 | 400 | [4800.0, 120.0, 7.0, 0.1, 0.004] | 0 | 0 | [720.0, 1350.0, 2800.0, 6500.0, 15000.0] | 0 | 0
Siemens NH-2-425 | Siemens NH-2-425 | 425 | [4800.0, 120.0, 7.0, 0.1, 0.004] | 0 | 0 | [850.0, 1500.0, 3050.0, 7500.0, 16500.0] | 0 | 0
Siemens NH-2-630 | Siemens NH-2-630 | 630 | [4800.0, 120.0, 7.0, 0.1, 0.004] | 0 | 0 | [1200.0, 2000.0, 4800.0, 12000.0, 26000.0] | 0 | 0

## dtypes
| element | column | dtype
0 | bus | name | object
1 | bus | vn_kv | float64
2 | bus | type | object
3 | bus | zone | object
4 | bus | in_service | bool
5 | load | name | object
6 | load | bus | uint32
7 | load | p_mw | float64
8 | load | q_mvar | float64
9 | load | const_z_percent | float64
10 | load | const_i_percent | float64
11 | load | sn_mva | float64
12 | load | scaling | float64
13 | load | in_service | bool
14 | load | type | object
15 | ext_grid | name | object
16 | ext_grid | bus | uint32
17 | ext_grid | vm_pu | float64
18 | ext_grid | va_degree | float64
19 | ext_grid | slack_weight | float64
20 | ext_grid | in_service | bool
21 | line | name | object
22 | line | std_type | object
23 | line | from_bus | uint32
24 | line | to_bus | uint32
25 | line | length_km | float64
26 | line | r_ohm_per_km | float64
27 | line | x_ohm_per_km | float64
28 | line | c_nf_per_km | float64
29 | line | g_us_per_km | float64
30 | line | max_i_ka | float64
31 | line | df | float64
32 | line | parallel | uint32
33 | line | type | object
34 | line | in_service | bool
35 | trafo | name | object
36 | trafo | std_type | object
37 | trafo | hv_bus | uint32
38 | trafo | lv_bus | uint32
39 | trafo | sn_mva | float64
40 | trafo | vn_hv_kv | float64
41 | trafo | vn_lv_kv | float64
42 | trafo | vk_percent | float64
43 | trafo | vkr_percent | float64
44 | trafo | pfe_kw | float64
45 | trafo | i0_percent | float64
46 | trafo | shift_degree | float64
47 | trafo | tap_side | object
48 | trafo | tap_neutral | int32
49 | trafo | tap_min | int32
50 | trafo | tap_max | int32
51 | trafo | tap_step_percent | float64
52 | trafo | tap_step_degree | float64
53 | trafo | tap_pos | int32
54 | trafo | tap_phase_shifter | bool
55 | trafo | parallel | uint32
56 | trafo | df | float64
57 | trafo | in_service | bool
58 | line_geodata | coords | object
59 | bus_geodata | x | float64
60 | bus_geodata | y | float64
61 | bus_geodata | coords | object

## parameters
| version | format_version | converged | OPF_converged | name | f_hz | sn_mva
0 | 2.14.6 | 2.14.0 | FALSE | FALSE |  | 50 | 1