## bus
| name | vn_kv | type | zone | in_service
0 | bus_LV_415-13_0_2_node_0 | 0.4 | n |  | TRUE
1 | bus_LV_415-13_0_2_node_1 | 0.4 | n |  | TRUE
2 | bus_LV_415-13_0_2_node_2 | 0.4 | n |  | TRUE
3 | bus_LV_415-13_0_2_node_3 | 0.4 | n |  | TRUE
4 | bus_LV_415-13_0_2_node_7 | 0.4 | n |  | TRUE
5 | bus_LV_415-13_0_2_node_12 | 0.4 | n |  | TRUE
6 | bus_LV_415-13_0_2_node_9 | 0.4 | n |  | TRUE
7 | bus_LV_415-13_0_2_node_5 | 0.4 | n |  | TRUE
8 | bus_LV_415-13_0_2_node_13 | 0.4 | n |  | TRUE
9 | bus_LV_415-13_0_2_node_6 | 0.4 | n |  | TRUE
10 | bus_LV_415-13_0_2_node_8 | 0.4 | n |  | TRUE
11 | bus_LV_415-13_0_2_node_10 | 0.4 | n |  | TRUE
12 | bus_LV_415-13_0_2_node_15 | 0.4 | n |  | TRUE
13 | bus_LV_415-13_0_2_node_11 | 0.4 | n |  | TRUE
14 | bus_LV_415-13_0_2_node_17 | 0.4 | n |  | TRUE
15 | bus_LV_415-13_0_2_node_14 | 0.4 | n |  | TRUE
16 | bus_LV_415-13_0_2_node_16 | 0.4 | n |  | TRUE
17 | bus_LV_415-13_0_2_node_18 | 0.4 | n |  | TRUE
18 | bus_LV_415-13_0_2_node_19 | 0.4 | n |  | TRUE
19 | bus_LV_415-13_0_2_node_69 | 0.4 | n |  | TRUE
20 | bus_LV_415-13_0_2_node_70 | 0.4 | n |  | TRUE
21 | bus_LV_415-13_0_2_node_68 | 0.4 | n |  | TRUE
22 | bus_LV_415-13_0_2_node_67 | 0.4 | n |  | TRUE
23 | bus_LV_415-13_0_2_node_75 | 0.4 | n |  | TRUE
24 | bus_LV_415-13_0_2_node_74 | 0.4 | n |  | TRUE
25 | bus_LV_415-13_0_2_node_66 | 0.4 | n |  | TRUE
26 | bus_LV_415-13_0_2_node_71 | 0.4 | n |  | TRUE
27 | bus_LV_415-13_0_2_node_20 | 0.4 | n |  | TRUE
28 | bus_LV_415-13_0_2_node_21 | 0.4 | n |  | TRUE
29 | bus_LV_415-13_0_2_node_22 | 0.4 | n |  | TRUE
30 | bus_LV_415-13_0_2_node_23 | 0.4 | n |  | TRUE
31 | bus_LV_415-13_0_2_node_25 | 0.4 | n |  | TRUE
32 | bus_LV_415-13_0_2_node_26 | 0.4 | n |  | TRUE
33 | bus_LV_415-13_0_2_node_39 | 0.4 | n |  | TRUE
34 | bus_LV_415-13_0_2_node_42 | 0.4 | n |  | TRUE
35 | bus_LV_415-13_0_2_node_37 | 0.4 | n |  | TRUE
36 | bus_LV_415-13_0_2_node_27 | 0.4 | n |  | TRUE
37 | bus_LV_415-13_0_2_node_30 | 0.4 | n |  | TRUE
38 | bus_LV_415-13_0_2_node_28 | 0.4 | n |  | TRUE
39 | bus_LV_415-13_0_2_node_29 | 0.4 | n |  | TRUE
40 | bus_LV_415-13_0_2_node_31 | 0.4 | n |  | TRUE
41 | bus_LV_415-13_0_2_node_64 | 0.4 | n |  | TRUE
42 | bus_LV_415-13_0_2_node_62 | 0.4 | n |  | TRUE
43 | bus_LV_415-13_0_2_node_32 | 0.4 | n |  | TRUE
44 | bus_LV_415-13_0_2_node_33 | 0.4 | n |  | TRUE
45 | bus_LV_415-13_0_2_node_34 | 0.4 | n |  | TRUE
46 | bus_LV_415-13_0_2_node_35 | 0.4 | n |  | TRUE
47 | bus_LV_415-13_0_2_node_41 | 0.4 | n |  | TRUE
48 | bus_LV_415-13_0_2_node_46 | 0.4 | n |  | TRUE
49 | bus_LV_415-13_0_2_node_38 | 0.4 | n |  | TRUE
50 | bus_LV_415-13_0_2_node_36 | 0.4 | n |  | TRUE
51 | bus_LV_415-13_0_2_node_40 | 0.4 | n |  | TRUE
52 | bus_LV_415-13_0_2_node_47 | 0.4 | n |  | TRUE
53 | bus_LV_415-13_0_2_node_43 | 0.4 | n |  | TRUE
54 | bus_LV_415-13_0_2_node_44 | 0.4 | n |  | TRUE
55 | bus_LV_415-13_0_2_node_61 | 0.4 | n |  | TRUE
56 | bus_LV_415-13_0_2_node_48 | 0.4 | n |  | TRUE
57 | bus_LV_415-13_0_2_node_51 | 0.4 | n |  | TRUE
58 | bus_LV_415-13_0_2_node_52 | 0.4 | n |  | TRUE
59 | bus_LV_415-13_0_2_node_49 | 0.4 | n |  | TRUE
60 | bus_LV_415-13_0_2_node_50 | 0.4 | n |  | TRUE
61 | bus_LV_415-13_0_2_node_55 | 0.4 | n |  | TRUE
62 | bus_LV_415-13_0_2_node_56 | 0.4 | n |  | TRUE
63 | bus_LV_415-13_0_2_node_53 | 0.4 | n |  | TRUE
64 | bus_LV_415-13_0_2_node_54 | 0.4 | n |  | TRUE
65 | bus_LV_415-13_0_2_node_58 | 0.4 | n |  | TRUE
66 | bus_LV_415-13_0_2_node_57 | 0.4 | n |  | TRUE
67 | bus_LV_415-13_0_2_node_59 | 0.4 | n |  | TRUE
68 | bus_LV_415-13_0_2_node_60 | 0.4 | n |  | TRUE
69 | bus_LV_415-13_0_2_node_63 | 0.4 | n |  | TRUE
70 | bus_LV_415-13_0_2_node_65 | 0.4 | n |  | TRUE
71 | bus_LV_415-13_0_2_node_72 | 0.4 | n |  | TRUE
72 | bus_MV_446_1_node_24 | 20 | n |  | TRUE

## load
| name | bus | p_mw | q_mvar | const_z_percent | const_i_percent | sn_mva | scaling | in_service | type
0 | LV_415-13_0_2_load_0 | 0 | 0.0010269 | 0.00025736 | 0 | 0 |  | 1 | TRUE | wye
1 | LV_415-13_0_2_load_3 | 3 | 0.011615 | 0.0029109 | 0 | 0 |  | 1 | TRUE | wye
2 | LV_415-13_0_2_load_12 | 5 | 0.00088917 | 0.00022285 | 0 | 0 |  | 1 | TRUE | wye
3 | LV_415-13_0_2_load_9 | 6 | 0.00050262 | 0.00012597 | 0 | 0 |  | 1 | TRUE | wye
4 | LV_415-13_0_2_load_5 | 7 | 0.00046383 | 0.00011625 | 0 | 0 |  | 1 | TRUE | wye
5 | LV_415-13_0_2_load_13 | 8 | 0.00041183 | 0.00010321 | 0 | 0 |  | 1 | TRUE | wye
6 | LV_415-13_0_2_load_6 | 9 | 0.00053436 | 0.00013392 | 0 | 0 |  | 1 | TRUE | wye
7 | LV_415-13_0_2_load_8 | 10 | 0.00048569 | 0.00012172 | 0 | 0 |  | 1 | TRUE | wye
8 | LV_415-13_0_2_load_10 | 11 | 0.00047788 | 0.00011977 | 0 | 0 |  | 1 | TRUE | wye
9 | LV_415-13_0_2_load_11 | 13 | 0.00054508 | 0.00013661 | 0 | 0 |  | 1 | TRUE | wye
10 | LV_415-13_0_2_load_14 | 15 | 0.00078324 | 0.0001963 | 0 | 0 |  | 1 | TRUE | wye
11 | LV_415-13_0_2_load_18 | 17 | 0.0021744 | 0.00054495 | 0 | 0 |  | 1 | TRUE | wye
12 | LV_415-13_0_2_load_19 | 18 | 0.0018514 | 0.00046402 | 0 | 0 |  | 1 | TRUE | wye
13 | LV_415-13_0_2_load_70 | 20 | 0.00060679 | 0.00015208 | 0 | 0 |  | 1 | TRUE | wye
14 | LV_415-13_0_2_load_68 | 21 | 0.002169 | 0.00054361 | 0 | 0 |  | 1 | TRUE | wye
15 | LV_415-13_0_2_load_75 | 23 | 0.0048972 | 0.0012274 | 0 | 0 |  | 1 | TRUE | wye
16 | LV_415-13_0_2_load_74 | 24 | 0.0098851 | 0.0024775 | 0 | 0 |  | 1 | TRUE | wye
17 | LV_415-13_0_2_load_71 | 26 | 0.0029728 | 0.00074504 | 0 | 0 |  | 1 | TRUE | wye
18 | LV_415-13_0_2_load_20 | 27 | 0.0033002 | 0.00082712 | 0 | 0 |  | 1 | TRUE | wye
19 | LV_415-13_0_2_load_21 | 28 | 0.0031833 | 0.00079781 | 0 | 0 |  | 1 | TRUE | wye
20 | LV_415-13_0_2_load_22 | 29 | 0.0019567 | 0.00049038 | 0 | 0 |  | 1 | TRUE | wye
21 | LV_415-13_0_2_load_23 | 30 | 0.0024657 | 0.00061796 | 0 | 0 |  | 1 | TRUE | wye
22 | LV_415-13_0_2_load_25 | 31 | 0.002814 | 0.00070526 | 0 | 0 |  | 1 | TRUE | wye
23 | LV_415-13_0_2_load_26 | 32 | 0.0017441 | 0.00043711 | 0 | 0 |  | 1 | TRUE | wye
24 | LV_415-13_0_2_load_42 | 34 | 0.0053549 | 0.0013421 | 0 | 0 |  | 1 | TRUE | wye
25 | LV_415-13_0_2_load_37 | 35 | 0.0019676 | 0.00049312 | 0 | 0 |  | 1 | TRUE | wye
26 | LV_415-13_0_2_load_27 | 36 | 0.0016003 | 0.00040108 | 0 | 0 |  | 1 | TRUE | wye
27 | LV_415-13_0_2_load_30 | 37 | 0.00092126 | 0.00023089 | 0 | 0 |  | 1 | TRUE | wye
28 | LV_415-13_0_2_load_28 | 38 | 0.0023239 | 0.00058242 | 0 | 0 |  | 1 | TRUE | wye
29 | LV_415-13_0_2_load_29 | 39 | 0.0032251 | 0.00080828 | 0 | 0 |  | 1 | TRUE | wye
30 | LV_415-13_0_2_load_31 | 40 | 0.0027715 | 0.0006946 | 0 | 0 |  | 1 | TRUE | wye
31 | LV_415-13_0_2_load_64 | 41 | 0.0033701 | 0.00084464 | 0 | 0 |  | 1 | TRUE | wye
32 | LV_415-13_0_2_load_32 | 43 | 0.0020266 | 0.00050791 | 0 | 0 |  | 1 | TRUE | wye
33 | LV_415-13_0_2_load_33 | 44 | 0.0031969 | 0.00080122 | 0 | 0 |  | 1 | TRUE | wye
34 | LV_415-13_0_2_load_34 | 45 | 0.002053 | 0.00051454 | 0 | 0 |  | 1 | TRUE | wye
35 | LV_415-13_0_2_load_35 | 46 | 0.0018984 | 0.00047579 | 0 | 0 |  | 1 | TRUE | wye
36 | LV_415-13_0_2_load_46 | 48 | 0.002289 | 0.00057369 | 0 | 0 |  | 1 | TRUE | wye
37 | LV_415-13_0_2_load_36 | 50 | 0.0016281 | 0.00040803 | 0 | 0 |  | 1 | TRUE | wye
38 | LV_415-13_0_2_load_40 | 51 | 0.0058477 | 0.0014656 | 0 | 0 |  | 1 | TRUE | wye
39 | LV_415-13_0_2_load_43 | 53 | 0.0042345 | 0.0010613 | 0 | 0 |  | 1 | TRUE | wye
40 | LV_415-13_0_2_load_44 | 54 | 0.0026351 | 0.00066043 | 0 | 0 |  | 1 | TRUE | wye
41 | LV_415-13_0_2_load_61 | 55 | 0.0028655 | 0.00071816 | 0 | 0 |  | 1 | TRUE | wye
42 | LV_415-13_0_2_load_48 | 56 | 0.0026606 | 0.00066681 | 0 | 0 |  | 1 | TRUE | wye
43 | LV_415-13_0_2_load_52 | 58 | 0.0026908 | 0.00067439 | 0 | 0 |  | 1 | TRUE | wye
44 | LV_415-13_0_2_load_49 | 59 | 0.0027605 | 0.00069184 | 0 | 0 |  | 1 | TRUE | wye
45 | LV_415-13_0_2_load_50 | 60 | 0.0030453 | 0.00076322 | 0 | 0 |  | 1 | TRUE | wye
46 | LV_415-13_0_2_load_56 | 62 | 0.0027286 | 0.00068384 | 0 | 0 |  | 1 | TRUE | wye
47 | LV_415-13_0_2_load_53 | 63 | 0.0026172 | 0.00065592 | 0 | 0 |  | 1 | TRUE | wye
48 | LV_415-13_0_2_load_54 | 64 | 0.0030446 | 0.00076305 | 0 | 0 |  | 1 | TRUE | wye
49 | LV_415-13_0_2_load_58 | 65 | 0.0041372 | 0.0010369 | 0 | 0 |  | 1 | TRUE | wye
50 | LV_415-13_0_2_load_57 | 66 | 0.0019734 | 0.00049458 | 0 | 0 |  | 1 | TRUE | wye
51 | LV_415-13_0_2_load_59 | 67 | 0.0035632 | 0.00089301 | 0 | 0 |  | 1 | TRUE | wye
52 | LV_415-13_0_2_load_60 | 68 | 0.0040033 | 0.0010033 | 0 | 0 |  | 1 | TRUE | wye
53 | LV_415-13_0_2_load_63 | 69 | 0.0040987 | 0.0010272 | 0 | 0 |  | 1 | TRUE | wye
54 | LV_415-13_0_2_load_65 | 70 | 0.0049656 | 0.0012445 | 0 | 0 |  | 1 | TRUE | wye
55 | LV_415-13_0_2_load_72 | 71 | 0.00088081 | 0.00022075 | 0 | 0 |  | 1 | TRUE | wye

## ext_grid
| name | bus | vm_pu | va_degree | slack_weight | in_service
0 |  | 67 | 1 | 0 | 1 | TRUE

## line
| name | std_type | from_bus | to_bus | length_km | r_ohm_per_km | x_ohm_per_km | c_nf_per_km | g_us_per_km | max_i_ka | df | parallel | type | in_service
0 | LV_415-13_0_2_line_0 | NAYY 4x150 SE | 0 | 1 | 0.036354 | 0.208 | 0.08 | 261 | 0 | 0.27 | 1 | 1 | cs | TRUE
1 | LV_415-13_0_2_line_1 | NAYY 4x150 SE | 1 | 2 | 0.1172 | 0.208 | 0.08 | 261 | 0 | 0.27 | 1 | 1 | cs | TRUE
2 | LV_415-13_0_2_line_2 | NAYY 4x150 SE | 1 | 3 | 0.1284 | 0.208 | 0.08 | 261 | 0 | 0.27 | 1 | 1 | cs | TRUE
3 | LV_415-13_0_2_line_3 | NAYY 4x150 SE | 2 | 4 | 0.020856 | 0.208 | 0.08 | 261 | 0 | 0.27 | 1 | 1 | cs | TRUE
4 | LV_415-13_0_2_line_4 | NAYY 4x150 SE | 2 | 5 | 0.014803 | 0.208 | 0.08 | 261 | 0 | 0.27 | 1 | 1 | cs | TRUE
5 | LV_415-13_0_2_line_5 | NAYY 4x150 SE | 4 | 6 | 0.04511 | 0.208 | 0.08 | 261 | 0 | 0.27 | 1 | 1 | cs | TRUE
6 | LV_415-13_0_2_line_6 | NAYY 4x150 SE | 4 | 7 | 0.010805 | 0.208 | 0.08 | 261 | 0 | 0.27 | 1 | 1 | cs | TRUE
7 | LV_415-13_0_2_line_7 | NAYY 4x150 SE | 5 | 8 | 0.0174 | 0.208 | 0.08 | 261 | 0 | 0.27 | 1 | 1 | cs | TRUE
8 | LV_415-13_0_2_line_8 | NAYY 4x150 SE | 6 | 12 | 0.030622 | 0.208 | 0.08 | 261 | 0 | 0.27 | 1 | 1 | cs | TRUE
9 | LV_415-13_0_2_line_9 | NAYY 4x150 SE | 7 | 9 | 0.093713 | 0.208 | 0.08 | 261 | 0 | 0.27 | 1 | 1 | cs | TRUE
10 | LV_415-13_0_2_line_10 | NAYY 4x150 SE | 9 | 10 | 0.017211 | 0.208 | 0.08 | 261 | 0 | 0.27 | 1 | 1 | cs | TRUE
11 | LV_415-13_0_2_line_11 | NAYY 4x150 SE | 10 | 11 | 0.0032109 | 0.208 | 0.08 | 261 | 0 | 0.27 | 1 | 1 | cs | TRUE
12 | LV_415-13_0_2_line_12 | NAYY 4x150 SE | 11 | 13 | 0.0044555 | 0.208 | 0.08 | 261 | 0 | 0.27 | 1 | 1 | cs | TRUE
13 | LV_415-13_0_2_line_13 | NAYY 4x150 SE | 12 | 14 | 0.016692 | 0.208 | 0.08 | 261 | 0 | 0.27 | 1 | 1 | cs | TRUE
14 | LV_415-13_0_2_line_14 | NAYY 4x150 SE | 12 | 15 | 0.021564 | 0.208 | 0.08 | 261 | 0 | 0.27 | 1 | 1 | cs | TRUE
15 | LV_415-13_0_2_line_15 | NAYY 4x150 SE | 14 | 19 | 0.085768 | 0.208 | 0.08 | 261 | 0 | 0.27 | 1 | 1 | cs | TRUE
16 | LV_415-13_0_2_line_16 | NAYY 4x150 SE | 14 | 20 | 0.038696 | 0.208 | 0.08 | 261 | 0 | 0.27 | 1 | 1 | cs | TRUE
17 | LV_415-13_0_2_line_17 | NAYY 4x150 SE | 15 | 16 | 0.03739 | 0.208 | 0.08 | 261 | 0 | 0.27 | 1 | 1 | cs | TRUE
18 | LV_415-13_0_2_line_18 | NAYY 4x150 SE | 16 | 17 | 0.024731 | 0.208 | 0.08 | 261 | 0 | 0.27 | 1 | 1 | cs | TRUE
19 | LV_415-13_0_2_line_19 | NAYY 4x150 SE | 16 | 18 | 0.010352 | 0.208 | 0.08 | 261 | 0 | 0.27 | 1 | 1 | cs | TRUE
20 | LV_415-13_0_2_line_20 | NAYY 4x150 SE | 17 | 21 | 0.0059284 | 0.208 | 0.08 | 261 | 0 | 0.27 | 1 | 1 | cs | TRUE
21 | LV_415-13_0_2_line_21 | NAYY 4x150 SE | 18 | 22 | 0.019819 | 0.208 | 0.08 | 261 | 0 | 0.27 | 1 | 1 | cs | TRUE
22 | LV_415-13_0_2_line_22 | NAYY 4x150 SE | 19 | 23 | 0.075734 | 0.208 | 0.08 | 261 | 0 | 0.27 | 1 | 1 | cs | TRUE
23 | LV_415-13_0_2_line_23 | NAYY 4x150 SE | 19 | 24 | 0.025607 | 0.208 | 0.08 | 261 | 0 | 0.27 | 1 | 1 | cs | TRUE
24 | LV_415-13_0_2_line_24 | NAYY 4x150 SE | 20 | 26 | 0.031551 | 0.208 | 0.08 | 261 | 0 | 0.27 | 1 | 1 | cs | TRUE
25 | LV_415-13_0_2_line_25 | NAYY 4x150 SE | 22 | 25 | 0.021886 | 0.208 | 0.08 | 261 | 0 | 0.27 | 1 | 1 | cs | TRUE
26 | LV_415-13_0_2_line_26 | NAYY 4x150 SE | 25 | 70 | 0.027733 | 0.208 | 0.08 | 261 | 0 | 0.27 | 1 | 1 | cs | TRUE
27 | LV_415-13_0_2_line_27 | NAYY 4x150 SE | 26 | 71 | 0.024705 | 0.208 | 0.08 | 261 | 0 | 0.27 | 1 | 1 | cs | TRUE
28 | LV_415-13_0_2_line_28 | NAYY 4x150 SE | 27 | 28 | 0.027765 | 0.208 | 0.08 | 261 | 0 | 0.27 | 1 | 1 | cs | TRUE
29 | LV_415-13_0_2_line_29 | NAYY 4x150 SE | 27 | 29 | 0.012425 | 0.208 | 0.08 | 261 | 0 | 0.27 | 1 | 1 | cs | TRUE
30 | LV_415-13_0_2_line_30 | NAYY 4x150 SE | 28 | 30 | 0.0010425 | 0.208 | 0.08 | 261 | 0 | 0.27 | 1 | 1 | cs | TRUE
31 | LV_415-13_0_2_line_31 | NAYY 4x150 SE | 30 | 31 | 0.027207 | 0.208 | 0.08 | 261 | 0 | 0.27 | 1 | 1 | cs | TRUE
32 | LV_415-13_0_2_line_32 | NAYY 4x150 SE | 31 | 32 | 0.0030837 | 0.208 | 0.08 | 261 | 0 | 0.27 | 1 | 1 | cs | TRUE
33 | LV_415-13_0_2_line_33 | NAYY 4x150 SE | 32 | 36 | 0.0098604 | 0.208 | 0.08 | 261 | 0 | 0.27 | 1 | 1 | cs | TRUE
34 | LV_415-13_0_2_line_34 | NAYY 4x150 SE | 33 | 34 | 0.020803 | 0.208 | 0.08 | 261 | 0 | 0.27 | 1 | 1 | cs | TRUE
35 | LV_415-13_0_2_line_35 | NAYY 4x150 SE | 33 | 35 | 0.00054367 | 0.208 | 0.08 | 261 | 0 | 0.27 | 1 | 1 | cs | TRUE
36 | LV_415-13_0_2_line_36 | NAYY 4x150 SE | 35 | 50 | 0.021617 | 0.208 | 0.08 | 261 | 0 | 0.27 | 1 | 1 | cs | TRUE
37 | LV_415-13_0_2_line_37 | NAYY 4x150 SE | 36 | 37 | 0.013697 | 0.208 | 0.08 | 261 | 0 | 0.27 | 1 | 1 | cs | TRUE
38 | LV_415-13_0_2_line_38 | NAYY 4x150 SE | 37 | 38 | 0.0013883 | 0.208 | 0.08 | 261 | 0 | 0.27 | 1 | 1 | cs | TRUE
39 | LV_415-13_0_2_line_39 | NAYY 4x150 SE | 38 | 39 | 0.019873 | 0.208 | 0.08 | 261 | 0 | 0.27 | 1 | 1 | cs | TRUE
40 | LV_415-13_0_2_line_40 | NAYY 4x150 SE | 39 | 40 | 0.0025364 | 0.208 | 0.08 | 261 | 0 | 0.27 | 1 | 1 | cs | TRUE
41 | LV_415-13_0_2_line_41 | NAYY 4x150 SE | 40 | 41 | 0.024879 | 0.208 | 0.08 | 261 | 0 | 0.27 | 1 | 1 | cs | TRUE
42 | LV_415-13_0_2_line_42 | NAYY 4x150 SE | 41 | 42 | 0.00408 | 0.208 | 0.08 | 261 | 0 | 0.27 | 1 | 1 | cs | TRUE
43 | LV_415-13_0_2_line_43 | NAYY 4x150 SE | 42 | 69 | 0.027824 | 0.208 | 0.08 | 261 | 0 | 0.27 | 1 | 1 | cs | TRUE
44 | LV_415-13_0_2_line_44 | NAYY 4x150 SE | 42 | 68 | 0.015951 | 0.208 | 0.08 | 261 | 0 | 0.27 | 1 | 1 | cs | TRUE
45 | LV_415-13_0_2_line_45 | NAYY 4x150 SE | 43 | 44 | 0.0012473 | 0.208 | 0.08 | 261 | 0 | 0.27 | 1 | 1 | cs | TRUE
46 | LV_415-13_0_2_line_46 | NAYY 4x150 SE | 43 | 45 | 0.025238 | 0.208 | 0.08 | 261 | 0 | 0.27 | 1 | 1 | cs | TRUE
47 | LV_415-13_0_2_line_47 | NAYY 4x150 SE | 45 | 46 | 0.0020281 | 0.208 | 0.08 | 261 | 0 | 0.27 | 1 | 1 | cs | TRUE
48 | LV_415-13_0_2_line_48 | NAYY 4x150 SE | 46 | 47 | 0.011605 | 0.208 | 0.08 | 261 | 0 | 0.27 | 1 | 1 | cs | TRUE
49 | LV_415-13_0_2_line_49 | NAYY 4x150 SE | 47 | 48 | 0.043038 | 0.208 | 0.08 | 261 | 0 | 0.27 | 1 | 1 | cs | TRUE
50 | LV_415-13_0_2_line_50 | NAYY 4x150 SE | 47 | 49 | 0.013213 | 0.208 | 0.08 | 261 | 0 | 0.27 | 1 | 1 | cs | TRUE
51 | LV_415-13_0_2_line_51 | NAYY 4x150 SE | 48 | 52 | 0.018344 | 0.208 | 0.08 | 261 | 0 | 0.27 | 1 | 1 | cs | TRUE
52 | LV_415-13_0_2_line_52 | NAYY 4x150 SE | 48 | 53 | 0.043119 | 0.208 | 0.08 | 261 | 0 | 0.27 | 1 | 1 | cs | TRUE
53 | LV_415-13_0_2_line_53 | NAYY 4x150 SE | 49 | 51 | 0.020443 | 0.208 | 0.08 | 261 | 0 | 0.27 | 1 | 1 | cs | TRUE
54 | LV_415-13_0_2_line_54 | NAYY 4x150 SE | 49 | 50 | 0.0076889 | 0.208 | 0.08 | 261 | 0 | 0.27 | 1 | 1 | cs | TRUE
55 | LV_415-13_0_2_line_55 | NAYY 4x150 SE | 52 | 56 | 0.010959 | 0.208 | 0.08 | 261 | 0 | 0.27 | 1 | 1 | cs | TRUE
56 | LV_415-13_0_2_line_56 | NAYY 4x150 SE | 52 | 59 | 0.016584 | 0.208 | 0.08 | 261 | 0 | 0.27 | 1 | 1 | cs | TRUE
57 | LV_415-13_0_2_line_57 | NAYY 4x150 SE | 54 | 55 | 0.019972 | 0.208 | 0.08 | 261 | 0 | 0.27 | 1 | 1 | cs | TRUE
58 | LV_415-13_0_2_line_58 | NAYY 4x150 SE | 55 | 56 | 0.01674 | 0.208 | 0.08 | 261 | 0 | 0.27 | 1 | 1 | cs | TRUE
59 | LV_415-13_0_2_line_59 | NAYY 4x150 SE | 57 | 58 | 0.011096 | 0.208 | 0.08 | 261 | 0 | 0.27 | 1 | 1 | cs | TRUE
60 | LV_415-13_0_2_line_60 | NAYY 4x150 SE | 57 | 59 | 0.013407 | 0.208 | 0.08 | 261 | 0 | 0.27 | 1 | 1 | cs | TRUE
61 | LV_415-13_0_2_line_61 | NAYY 4x150 SE | 57 | 60 | 0.018258 | 0.208 | 0.08 | 261 | 0 | 0.27 | 1 | 1 | cs | TRUE
62 | LV_415-13_0_2_line_62 | NAYY 4x150 SE | 58 | 61 | 0.016049 | 0.208 | 0.08 | 261 | 0 | 0.27 | 1 | 1 | cs | TRUE
63 | LV_415-13_0_2_line_63 | NAYY 4x150 SE | 61 | 62 | 0.0094583 | 0.208 | 0.08 | 261 | 0 | 0.27 | 1 | 1 | cs | TRUE
64 | LV_415-13_0_2_line_64 | NAYY 4x150 SE | 61 | 63 | 0.019413 | 0.208 | 0.08 | 261 | 0 | 0.27 | 1 | 1 | cs | TRUE
65 | LV_415-13_0_2_line_65 | NAYY 4x150 SE | 62 | 65 | 0.031367 | 0.208 | 0.08 | 261 | 0 | 0.27 | 1 | 1 | cs | TRUE
66 | LV_415-13_0_2_line_66 | NAYY 4x150 SE | 63 | 64 | 0.0094512 | 0.208 | 0.08 | 261 | 0 | 0.27 | 1 | 1 | cs | TRUE
67 | LV_415-13_0_2_line_67 | NAYY 4x150 SE | 65 | 66 | 0.00089999 | 0.208 | 0.08 | 261 | 0 | 0.27 | 1 | 1 | cs | TRUE
68 | LV_415-13_0_2_line_68 | NAYY 4x150 SE | 66 | 67 | 0.021406 | 0.208 | 0.08 | 261 | 0 | 0.27 | 1 | 1 | cs | TRUE
69 | LV_415-13_0_2_line_69 | NAYY 4x150 SE | 67 | 68 | 0.026689 | 0.208 | 0.08 | 261 | 0 | 0.27 | 1 | 1 | cs | TRUE
70 | LV_415-13_0_2_line_70 | NAYY 4x150 SE | 69 | 70 | 0.0031017 | 0.208 | 0.08 | 261 | 0 | 0.27 | 1 | 1 | cs | TRUE

## trafo
| name | std_type | hv_bus | lv_bus | sn_mva | vn_hv_kv | vn_lv_kv | vk_percent | vkr_percent | pfe_kw | i0_percent | shift_degree | tap_side | tap_neutral | tap_min | tap_max | tap_step_percent | tap_step_degree | tap_pos | tap_phase_shifter | parallel | df | in_service
0 | LV_415-13_0_2_trafo_59 | 0.25 MVA 20/0.4 kV | 72 | 67 | 0.25 | 20 | 0.4 | 6 | 1.44 | 0.8 | 0.32 | 150 | hv | 0 | -2 | 2 | 2.5 | 0 | 0 | FALSE | 1 | 1 | TRUE

## line_geodata
| x0 | y0 | x1 | y1 | x2 | y2 | x3 | y3 | x4 | y4 | x5 | y5 | x6 | y6 | x7 | y7 | x8 | y8 | x9 | y9
0 | 2610844.2782 | 1213819.7387 | 2610848.518 | 1213852.3202 | 2610849.3751 | 1213855.7117
1 | 2610844.2782 | 1213819.7387 | 2610850.0407 | 1213825.0854 | 2610852.3683 | 1213839.9202 | 2610853.5455 | 1213848.316 | 2610860.6182 | 1213864.1377 | 2610874.2996 | 1213879.2265 | 2610891.7829 | 1213896.0788 | 2610894.5346 | 1213907.3568 | 2610895.09 | 1213915.14 | 2610894.1554 | 1213919.563
2 | 2610844.2782 | 1213819.7387 | 2610813.1416 | 1213695.1699
3 | 2610909.8137 | 1213933.3881 | 2610894.1554 | 1213919.563
4 | 2610894.1554 | 1213919.563 | 2610883.1981 | 1213909.6095
5 | 2610909.8137 | 1213933.3881 | 2610936.8103 | 1213955.8833 | 2610944.3848 | 1213962.3657
6 | 2610909.8137 | 1213933.3881 | 2610906.397 | 1213943.6388
7 | 2610883.1981 | 1213909.6095 | 2610873.6148 | 1213900.9041 | 2610871.497 | 1213896.987
8 | 2610967.6501 | 1213982.2766 | 2610944.3848 | 1213962.3657
9 | 2610906.397 | 1213943.6388 | 2610888.0497 | 1213998.6853 | 2610891.3978 | 1214003.5385 | 2610899.4543 | 1214004.387 | 2610908.1764 | 1214002.5685 | 2610913.2166 | 1213999.8984 | 2610915.3838 | 1213993.1599
10 | 2610915.3838 | 1213993.1599 | 2610920.6536 | 1213976.7751
11 | 2610921.6367 | 1213973.7184 | 2610920.6536 | 1213976.7751
12 | 2610923.0009 | 1213969.4768 | 2610921.6367 | 1213973.7184
13 | 2610967.6501 | 1213982.2766 | 2610981.0137 | 1213992.329
14 | 2610967.6501 | 1213982.2766 | 2610961.5369 | 1214002.9557
15 | 2610981.0137 | 1213992.329 | 2610969.9172 | 1214025.8386 | 2610989.6764 | 1214035.4024 | 2611001.4812 | 1214042.2612 | 2611012.6045 | 1214052.1205
16 | 2610981.0137 | 1213992.329 | 2611002.8751 | 1213961.385 | 2611003.3841 | 1213960.7561
17 | 2610950.937 | 1214038.8112 | 2610961.5369 | 1214002.9557
18 | 2610950.937 | 1214038.8112 | 2610931.455 | 1214023.5777
19 | 2610950.937 | 1214038.8112 | 2610948.0029 | 1214048.7391
20 | 2610926.7848 | 1214019.9259 | 2610931.455 | 1214023.5777
21 | 2610942.3857 | 1214067.7452 | 2610948.0029 | 1214048.7391
22 | 2611012.6045 | 1214052.1205 | 2611056.1736 | 1214090.0665 | 2611069.8918 | 1214101.6538
23 | 2611012.6045 | 1214052.1205 | 2610996.4836 | 1214072.0156
24 | 2611003.3841 | 1213960.7561 | 2611020.6723 | 1213939.3942 | 2611023.8147 | 1213936.8075
25 | 2610924.7747 | 1214054.6836 | 2610942.3857 | 1214067.7452
26 | 2610924.7747 | 1214054.6836 | 2610917.9963 | 1214056.8502 | 2610914.6852 | 1214060.8909 | 2610910.239 | 1214075.628
27 | 2611023.8147 | 1213936.8075 | 2611042.8891 | 1213921.1063
28 | 2610871.2495 | 1214208.6015 | 2610863.497 | 1214235.2623
29 | 2610860.0276 | 1214247.1935 | 2610863.497 | 1214235.2623
30 | 2610871.2495 | 1214208.6015 | 2610871.5406 | 1214207.6004
31 | 2610879.1372 | 1214181.4756 | 2610871.5406 | 1214207.6004
32 | 2610879.1372 | 1214181.4756 | 2610879.9982 | 1214178.5145
33 | 2610879.9982 | 1214178.5145 | 2610882.7514 | 1214169.0462
34 | 2610819.9407 | 1214271.7157 | 2610802.6672 | 1214283.3084
35 | 2610819.9407 | 1214271.7157 | 2610819.6369 | 1214271.2648
36 | 2610807.5586 | 1214253.3373 | 2610819.6369 | 1214271.2648
37 | 2610886.5758 | 1214155.8943 | 2610882.7514 | 1214169.0462
38 | 2610886.9634 | 1214154.5612 | 2610886.5758 | 1214155.8943
39 | 2610886.9634 | 1214154.5612 | 2610892.5123 | 1214135.4786
40 | 2610893.2205 | 1214133.0431 | 2610892.5123 | 1214135.4786
41 | 2610900.1671 | 1214109.1537 | 2610893.2205 | 1214133.0431
42 | 2610901.3063 | 1214105.236 | 2610900.1671 | 1214109.1537
43 | 2610901.3063 | 1214105.236 | 2610909.3432 | 1214078.5975
44 | 2610901.3063 | 1214105.236 | 2610887.4309 | 1214105.2552 | 2610885.6688 | 1214106.3525
45 | 2610828.1294 | 1214214.3091 | 2610829.1646 | 1214213.6132
46 | 2610828.1294 | 1214214.3091 | 2610807.1843 | 1214228.3902
47 | 2610807.1843 | 1214228.3902 | 2610805.5012 | 1214229.5217
48 | 2610795.87 | 1214235.9966 | 2610805.5012 | 1214229.5217
49 | 2610795.87 | 1214235.9966 | 2610770.9531 | 1214200.9046
50 | 2610795.87 | 1214235.9966 | 2610803.2624 | 1214246.9606
51 | 2610762.0063 | 1214185.1961 | 2610763.0689 | 1214189.8006 | 2610770.9531 | 1214200.9046
52 | 2610770.9531 | 1214200.9046 | 2610747.4486 | 1214237.0546
53 | 2610803.2624 | 1214246.9606 | 2610786.3119 | 1214258.3884
54 | 2610803.2624 | 1214246.9606 | 2610807.5586 | 1214253.3373
55 | 2610762.0063 | 1214185.1961 | 2610757.5768 | 1214182.0197 | 2610752.8652 | 1214184.8739
56 | 2610762.0063 | 1214185.1961 | 2610763.8416 | 1214182.4089 | 2610775.0418 | 1214175.3346
57 | 2610738.547 | 1214193.5476 | 2610718.6311 | 1214195.0392
58 | 2610738.547 | 1214193.5476 | 2610752.8652 | 1214184.8739
59 | 2610786.3774 | 1214168.1747 | 2610795.7975 | 1214162.3111
60 | 2610786.3774 | 1214168.1747 | 2610775.0418 | 1214175.3346
61 | 2610786.3774 | 1214168.1747 | 2610796.4634 | 1214183.3944
62 | 2610809.4223 | 1214153.8304 | 2610795.7975 | 1214162.3111
63 | 2610809.4223 | 1214153.8304 | 2610817.4513 | 1214148.8308
64 | 2610809.4223 | 1214153.8304 | 2610820.0633 | 1214170.0675
65 | 2610817.4513 | 1214148.8308 | 2610844.0783 | 1214132.2505
66 | 2610825.2438 | 1214177.9725 | 2610820.0633 | 1214170.0675
67 | 2610844.8423 | 1214131.7747 | 2610844.0783 | 1214132.2505
68 | 2610844.8423 | 1214131.7747 | 2610863.0132 | 1214120.4599
69 | 2610863.0132 | 1214120.4599 | 2610885.6688 | 1214106.3525
70 | 2610909.3432 | 1214078.5975 | 2610910.239 | 1214075.628

## bus_geodata
| x | y | coords
0 | 2610849.3751 | 1213855.7117
1 | 2610844.2782 | 1213819.7387
2 | 2610894.1554 | 1213919.563
3 | 2610813.1416 | 1213695.1699
4 | 2610909.8137 | 1213933.3881
5 | 2610883.1981 | 1213909.6095
6 | 2610944.3848 | 1213962.3657
7 | 2610906.397 | 1213943.6388
8 | 2610871.497 | 1213896.987
9 | 2610915.3838 | 1213993.1599
10 | 2610920.6536 | 1213976.7751
11 | 2610921.6367 | 1213973.7184
12 | 2610967.6501 | 1213982.2766
13 | 2610923.0009 | 1213969.4768
14 | 2610981.0137 | 1213992.329
15 | 2610961.5369 | 1214002.9557
16 | 2610950.937 | 1214038.8112
17 | 2610931.455 | 1214023.5777
18 | 2610948.0029 | 1214048.7391
19 | 2611012.6045 | 1214052.1205
20 | 2611003.3841 | 1213960.7561
21 | 2610926.7848 | 1214019.9259
22 | 2610942.3857 | 1214067.7452
23 | 2611069.8918 | 1214101.6538
24 | 2610996.4836 | 1214072.0156
25 | 2610924.7747 | 1214054.6836
26 | 2611023.8147 | 1213936.8075
27 | 2610863.497 | 1214235.2623
28 | 2610871.2495 | 1214208.6015
29 | 2610860.0276 | 1214247.1935
30 | 2610871.5406 | 1214207.6004
31 | 2610879.1372 | 1214181.4756
32 | 2610879.9982 | 1214178.5145
33 | 2610819.9407 | 1214271.7157
34 | 2610802.6672 | 1214283.3084
35 | 2610819.6369 | 1214271.2648
36 | 2610882.7514 | 1214169.0462
37 | 2610886.5758 | 1214155.8943
38 | 2610886.9634 | 1214154.5612
39 | 2610892.5123 | 1214135.4786
40 | 2610893.2205 | 1214133.0431
41 | 2610900.1671 | 1214109.1537
42 | 2610901.3063 | 1214105.236
43 | 2610828.1294 | 1214214.3091
44 | 2610829.1646 | 1214213.6132
45 | 2610807.1843 | 1214228.3902
46 | 2610805.5012 | 1214229.5217
47 | 2610795.87 | 1214235.9966
48 | 2610770.9531 | 1214200.9046
49 | 2610803.2624 | 1214246.9606
50 | 2610807.5586 | 1214253.3373
51 | 2610786.3119 | 1214258.3884
52 | 2610762.0063 | 1214185.1961
53 | 2610747.4486 | 1214237.0546
54 | 2610718.6311 | 1214195.0392
55 | 2610738.547 | 1214193.5476
56 | 2610752.8652 | 1214184.8739
57 | 2610786.3774 | 1214168.1747
58 | 2610795.7975 | 1214162.3111
59 | 2610775.0418 | 1214175.3346
60 | 2610796.4634 | 1214183.3944
61 | 2610809.4223 | 1214153.8304
62 | 2610817.4513 | 1214148.8308
63 | 2610820.0633 | 1214170.0675
64 | 2610825.2438 | 1214177.9725
65 | 2610844.0783 | 1214132.2505
66 | 2610844.8423 | 1214131.7747
67 | 2610863.0132 | 1214120.4599
68 | 2610885.6688 | 1214106.3525
69 | 2610909.3432 | 1214078.5975
70 | 2610910.239 | 1214075.628
71 | 2611042.8891 | 1213921.1063
72 | 2610901.3063 | 1214105.236

## line_std_types
| c_nf_per_km | r_ohm_per_km | x_ohm_per_km | max_i_ka | type | q_mm2 | alpha | voltage_rating
NAYY 4x50 SE | 210 | 0.642 | 0.083 | 0.142 | cs | 50 | 0.00403 | LV
NAYY 4x120 SE | 264 | 0.225 | 0.08 | 0.242 | cs | 120 | 0.00403 | LV
NAYY 4x150 SE | 261 | 0.208 | 0.08 | 0.27 | cs | 150 | 0.00403 | LV
NA2XS2Y 1x95 RM/25 12/20 kV | 216 | 0.313 | 0.132 | 0.252 | cs | 95 | 0.00403 | MV
NA2XS2Y 1x185 RM/25 12/20 kV | 273 | 0.161 | 0.117 | 0.362 | cs | 185 | 0.00403 | MV
NA2XS2Y 1x240 RM/25 12/20 kV | 304 | 0.122 | 0.112 | 0.421 | cs | 240 | 0.00403 | MV
NA2XS2Y 1x95 RM/25 6/10 kV | 315 | 0.313 | 0.123 | 0.249 | cs | 95 | 0.00403 | MV
NA2XS2Y 1x185 RM/25 6/10 kV | 406 | 0.161 | 0.11 | 0.358 | cs | 185 | 0.00403 | MV
NA2XS2Y 1x240 RM/25 6/10 kV | 456 | 0.122 | 0.105 | 0.416 | cs | 240 | 0.00403 | MV
NA2XS2Y 1x150 RM/25 12/20 kV | 250 | 0.206 | 0.116 | 0.319 | cs | 150 | 0.00403 | MV
NA2XS2Y 1x120 RM/25 12/20 kV | 230 | 0.253 | 0.119 | 0.283 | cs | 120 | 0.00403 | MV
NA2XS2Y 1x70 RM/25 12/20 kV | 190 | 0.443 | 0.132 | 0.22 | cs | 70 | 0.00403 | MV
NA2XS2Y 1x150 RM/25 6/10 kV | 360 | 0.206 | 0.11 | 0.315 | cs | 150 | 0.00403 | MV
NA2XS2Y 1x120 RM/25 6/10 kV | 340 | 0.253 | 0.113 | 0.28 | cs | 120 | 0.00403 | MV
NA2XS2Y 1x70 RM/25 6/10 kV | 280 | 0.443 | 0.123 | 0.217 | cs | 70 | 0.00403 | MV
N2XS(FL)2Y 1x120 RM/35 64/110 kV | 112 | 0.153 | 0.166 | 0.366 | cs | 120 | 0.00393 | HV
N2XS(FL)2Y 1x185 RM/35 64/110 kV | 125 | 0.099 | 0.156 | 0.457 | cs | 185 | 0.00393 | HV
N2XS(FL)2Y 1x240 RM/35 64/110 kV | 135 | 0.075 | 0.149 | 0.526 | cs | 240 | 0.00393 | HV
N2XS(FL)2Y 1x300 RM/35 64/110 kV | 144 | 0.06 | 0.144 | 0.588 | cs | 300 | 0.00393 | HV
15-AL1/3-ST1A 0.4 | 11 | 1.8769 | 0.35 | 0.105 | ol | 16 | 0.00403 | LV
24-AL1/4-ST1A 0.4 | 11.25 | 1.2012 | 0.335 | 0.14 | ol | 24 | 0.00403 | LV
48-AL1/8-ST1A 0.4 | 12.2 | 0.5939 | 0.3 | 0.21 | ol | 48 | 0.00403 | LV
94-AL1/15-ST1A 0.4 | 13.2 | 0.306 | 0.29 | 0.35 | ol | 94 | 0.00403 | LV
34-AL1/6-ST1A 10.0 | 9.7 | 0.8342 | 0.36 | 0.17 | ol | 34 | 0.00403 | MV
48-AL1/8-ST1A 10.0 | 10.1 | 0.5939 | 0.35 | 0.21 | ol | 48 | 0.00403 | MV
70-AL1/11-ST1A 10.0 | 10.4 | 0.4132 | 0.339 | 0.29 | ol | 70 | 0.00403 | MV
94-AL1/15-ST1A 10.0 | 10.75 | 0.306 | 0.33 | 0.35 | ol | 94 | 0.00403 | MV
122-AL1/20-ST1A 10.0 | 11.1 | 0.2376 | 0.323 | 0.41 | ol | 122 | 0.00403 | MV
149-AL1/24-ST1A 10.0 | 11.25 | 0.194 | 0.315 | 0.47 | ol | 149 | 0.00403 | MV
34-AL1/6-ST1A 20.0 | 9.15 | 0.8342 | 0.382 | 0.17 | ol | 34 | 0.00403 | MV
48-AL1/8-ST1A 20.0 | 9.5 | 0.5939 | 0.372 | 0.21 | ol | 48 | 0.00403 | MV
70-AL1/11-ST1A 20.0 | 9.7 | 0.4132 | 0.36 | 0.29 | ol | 70 | 0.00403 | MV
94-AL1/15-ST1A 20.0 | 10 | 0.306 | 0.35 | 0.35 | ol | 94 | 0.00403 | MV
122-AL1/20-ST1A 20.0 | 10.3 | 0.2376 | 0.344 | 0.41 | ol | 122 | 0.00403 | MV
149-AL1/24-ST1A 20.0 | 10.5 | 0.194 | 0.337 | 0.47 | ol | 149 | 0.00403 | MV
184-AL1/30-ST1A 20.0 | 10.75 | 0.1571 | 0.33 | 0.535 | ol | 184 | 0.00403 | MV
243-AL1/39-ST1A 20.0 | 11 | 0.1188 | 0.32 | 0.645 | ol | 243 | 0.00403 | MV
48-AL1/8-ST1A 110.0 | 8 | 0.5939 | 0.46 | 0.21 | ol | 48 | 0.00403 | HV
70-AL1/11-ST1A 110.0 | 8.4 | 0.4132 | 0.45 | 0.29 | ol | 70 | 0.00403 | HV
94-AL1/15-ST1A 110.0 | 8.65 | 0.306 | 0.44 | 0.35 | ol | 94 | 0.00403 | HV
122-AL1/20-ST1A 110.0 | 8.5 | 0.2376 | 0.43 | 0.41 | ol | 122 | 0.00403 | HV
149-AL1/24-ST1A 110.0 | 8.75 | 0.194 | 0.41 | 0.47 | ol | 149 | 0.00403 | HV
184-AL1/30-ST1A 110.0 | 8.8 | 0.1571 | 0.4 | 0.535 | ol | 184 | 0.00403 | HV
243-AL1/39-ST1A 110.0 | 9 | 0.1188 | 0.39 | 0.645 | ol | 243 | 0.00403 | HV
305-AL1/39-ST1A 110.0 | 9.2 | 0.0949 | 0.38 | 0.74 | ol | 305 | 0.00403 | HV
490-AL1/64-ST1A 110.0 | 9.75 | 0.059 | 0.37 | 0.96 | ol | 490 | 0.00403 | HV
679-AL1/86-ST1A 110.0 | 9.95 | 0.042 | 0.36 | 1.15 | ol | 679 | 0.00403 | HV
490-AL1/64-ST1A 220.0 | 10 | 0.059 | 0.285 | 0.96 | ol | 490 | 0.00403 | HV
679-AL1/86-ST1A 220.0 | 11.7 | 0.042 | 0.275 | 1.15 | ol | 679 | 0.00403 | HV
490-AL1/64-ST1A 380.0 | 11 | 0.059 | 0.253 | 0.96 | ol | 490 | 0.00403 | HV
679-AL1/86-ST1A 380.0 | 14.6 | 0.042 | 0.25 | 1.15 | ol | 679 | 0.00403 | HV

## trafo_std_types
| i0_percent | pfe_kw | vkr_percent | sn_mva | vn_lv_kv | vn_hv_kv | vk_percent | shift_degree | vector_group | tap_side | tap_neutral | tap_min | tap_max | tap_step_degree | tap_step_percent | tap_phase_shifter
160 MVA 380/110 kV | 0.06 | 60 | 0.25 | 160 | 110 | 380 | 12.2 | 0 | Yy0 | hv | 0 | -9 | 9 | 0 | 1.5 | FALSE
100 MVA 220/110 kV | 0.06 | 55 | 0.26 | 100 | 110 | 220 | 12 | 0 | Yy0 | hv | 0 | -9 | 9 | 0 | 1.5 | FALSE
63 MVA 110/20 kV | 0.04 | 22 | 0.32 | 63 | 20 | 110 | 18 | 150 | YNd5 | hv | 0 | -9 | 9 | 0 | 1.5 | FALSE
40 MVA 110/20 kV | 0.05 | 18 | 0.34 | 40 | 20 | 110 | 16.2 | 150 | YNd5 | hv | 0 | -9 | 9 | 0 | 1.5 | FALSE
25 MVA 110/20 kV | 0.07 | 14 | 0.41 | 25 | 20 | 110 | 12 | 150 | YNd5 | hv | 0 | -9 | 9 | 0 | 1.5 | FALSE
63 MVA 110/10 kV | 0.04 | 22 | 0.32 | 63 | 10 | 110 | 18 | 150 | YNd5 | hv | 0 | -9 | 9 | 0 | 1.5 | FALSE
40 MVA 110/10 kV | 0.05 | 18 | 0.34 | 40 | 10 | 110 | 16.2 | 150 | YNd5 | hv | 0 | -9 | 9 | 0 | 1.5 | FALSE
25 MVA 110/10 kV | 0.07 | 14 | 0.41 | 25 | 10 | 110 | 12 | 150 | YNd5 | hv | 0 | -9 | 9 | 0 | 1.5 | FALSE
0.25 MVA 20/0.4 kV | 0.32 | 0.8 | 1.44 | 0.25 | 0.4 | 20 | 6 | 150 | Yzn5 | hv | 0 | -2 | 2 | 0 | 2.5 | FALSE
0.4 MVA 20/0.4 kV | 0.3375 | 1.35 | 1.425 | 0.4 | 0.4 | 20 | 6 | 150 | Dyn5 | hv | 0 | -2 | 2 | 0 | 2.5 | FALSE
0.63 MVA 20/0.4 kV | 0.2619 | 1.65 | 1.206 | 0.63 | 0.4 | 20 | 6 | 150 | Dyn5 | hv | 0 | -2 | 2 | 0 | 2.5 | FALSE
0.25 MVA 10/0.4 kV | 0.24 | 0.6 | 1.2 | 0.25 | 0.4 | 10 | 4 | 150 | Dyn5 | hv | 0 | -2 | 2 | 0 | 2.5 | FALSE
0.4 MVA 10/0.4 kV | 0.2375 | 0.95 | 1.325 | 0.4 | 0.4 | 10 | 4 | 150 | Dyn5 | hv | 0 | -2 | 2 | 0 | 2.5 | FALSE
0.63 MVA 10/0.4 kV | 0.1873 | 1.18 | 1.0794 | 0.63 | 0.4 | 10 | 4 | 150 | Dyn5 | hv | 0 | -2 | 2 | 0 | 2.5 | FALSE

## trafo3w_std_types
| sn_hv_mva | sn_mv_mva | sn_lv_mva | vn_hv_kv | vn_mv_kv | vn_lv_kv | vk_hv_percent | vk_mv_percent | vk_lv_percent | vkr_hv_percent | vkr_mv_percent | vkr_lv_percent | pfe_kw | i0_percent | shift_mv_degree | shift_lv_degree | vector_group | tap_side | tap_neutral | tap_min | tap_max | tap_step_percent
63/25/38 MVA 110/20/10 kV | 63 | 25 | 38 | 110 | 20 | 10 | 10.4 | 10.4 | 10.4 | 0.28 | 0.32 | 0.35 | 35 | 0.89 | 0 | 0 | YN0yn0yn0 | hv | 0 | -10 | 10 | 1.2
63/25/38 MVA 110/10/10 kV | 63 | 25 | 38 | 110 | 10 | 10 | 10.4 | 10.4 | 10.4 | 0.28 | 0.32 | 0.35 | 35 | 0.89 | 0 | 0 | YN0yn0yn0 | hv | 0 | -10 | 10 | 1.2

## fuse_std_types
| fuse_type | i_rated_a | t_avg | t_min | t_total | x_avg | x_min | x_total
HV 100A | HV 100A | 100 | 0 | [10.0, 3.64, 0.854, 0.281, 0.1, 0.0531, 0.022, 0.01] | [10.0, 4.267, 1.21, 0.403, 0.1, 0.058, 0.022, 0.01] | 0 | [300.0, 350.0, 450.0, 550.0, 700.0, 850.0, 1200.0, 1752.0] | [600.0, 700.0, 900.0, 1150.0, 1665.0, 2000.0, 3000.0, 4313.0]
HV 10A | HV 10A | 10 | 0 | [10.0, 1675.0, 0.344, 0.156, 0.1, 0.0417, 0.0171, 0.01] | [10.0, 1.3, 0.3, 0.155, 0.1, 0.0555, 0.023, 0.01] | 0 | [30.0, 32.0, 35.0, 37.0, 39.0, 50.0, 70.0, 88.0] | [60.0, 70.0, 80.0, 87.0, 94.0, 110.0, 150.0, 216.0]
HV 125A | HV 125A | 125 | 0 | [10.0, 1.82, 0.344, 0.1, 0.0467, 0.0269, 0.01] | [10.0, 2.478, 0.426, 0.1, 0.0427, 0.0211, 0.01] | 0 | [375.0, 500.0, 700.0, 925.0, 1200.0, 1500.0, 2341.0] | [750.0, 1000.0, 1500.0, 2200.0, 3000.0, 4000.0, 5765.0]
HV 160A | HV 160A | 160 | 0 | [10.0, 4.15, 1.03, 0.198, 0.1, 0.051, 0.0172, 0.01] | [10.0, 2.3, 0.734, 0.274, 0.1, 0.046, 0.0177, 0.01] | 0 | [480.0, 550.0, 700.0, 1000.0, 1260.0, 1600.0, 2500.0, 3227.0] | [960.0, 1300.0, 1700.0, 2200.0, 2996.0, 4000.0, 6000.0, 7946.0]
HV 16A | HV 16A | 16 | 0 | [10.0, 0.352, 0.164, 0.1, 0.0649, 0.0342, 0.01] | [10.0, 2.34, 0.722, 0.181, 0.1, 0.055, 0.0296, 0.01] | 0 | [48.0, 60.0, 65.0, 71.0, 80.0, 100.0, 162.0] | [96.0, 110.0, 125.0, 150.0, 168.0, 200.0, 250.0, 398.0]
HV 200A | HV 200A | 200 | 0 | [10.0, 4.267, 1.21, 0.403, 0.1, 0.058, 0.022, 0.01] | [10.0, 3.73, 1.654, 0.328, 0.1, 0.0531, 0.019, 0.01] | 0 | [600.0, 700.0, 900.0, 1150.0, 1665.0, 2000.0, 3000.0, 4313.0] | [1200.0, 1500.0, 1800.0, 2700.0, 3960.0, 5000.0, 7500.0, 10620.0]
HV 20A | HV 20A | 20 | 0 | [10.0, 1.3, 0.3, 0.155, 0.1, 0.0555, 0.023, 0.01] | [10.0, 1.3, 0.161, 0.1, 0.0611, 0.0399, 0.0141, 0.01] | 0 | [60.0, 70.0, 80.0, 87.0, 94.0, 110.0, 150.0, 216.0] | [120.0, 150.0, 200.0, 223.0, 260.0, 300.0, 450.0, 532.0]
HV 25A | HV 25A | 25 | 0 | [10.0, 2.512, 0.833, 0.299, 0.1, 0.0372, 0.0223, 0.01] | [10.0, 3.125, 0.597, 0.198, 0.1, 0.0378, 0.022, 0.01] | 0 | [75.0, 82.0, 90.0, 100.0, 124.0, 170.0, 200.0, 289.0] | [150.0, 170.0, 210.0, 250.0, 294.0, 400.0, 500.0, 711.0]
HV 31.5A | HV 31.5A | 31.5 | 0 | [10.0, 2.34, 0.722, 0.181, 0.1, 0.055, 0.0296, 0.01] | [10.0, 2.84, 0.368, 0.164, 0.1, 0.0621, 0.0378, 0.0195, 0.01] | 0 | [95.0, 110.0, 125.0, 150.0, 165.0, 200.0, 250.0, 390.0] | [189.0, 220.0, 300.0, 350.0, 393.0, 450.0, 530.0, 700.0, 960.0]
HV 40A | HV 40A | 40 | 0 | [10.0, 1.3, 0.161, 0.1, 0.0611, 0.0399, 0.0141, 0.01] | [10.0, 2.05, 0.369, 0.198, 0.1, 0.051, 0.0298, 0.01] | 0 | [120.0, 150.0, 200.0, 223.0, 260.0, 300.0, 450.0, 532.0] | [240.0, 300.0, 400.0, 450.0, 530.0, 650.0, 800.0, 1311.0]
HV 50A | HV 50A | 50 | 0 | [10.0, 3.215, 0.597, 0.198, 0.1, 0.0378, 0.022, 0.01] | [10.0, 3.64, 0.854, 0.281, 0.1, 0.0531, 0.022, 0.01] | 0 | [150.0, 170.0, 210.0, 250.0, 294.0, 400.0, 500.0, 711.0] | [300.0, 350.0, 450.0, 550.0, 700.0, 850.0, 1200.0, 1752.0]
HV 6.3A | HV 6.3A | 6.3 | 0 | [10.0, 1.39, 0.344, 0.168, 0.1, 0.056, 0.0263, 0.01] | [10.0, 1.711, 0.516, 0.198, 0.1, 0.0634, 0.0303, 0.01] | 0 | [19.0, 19.5, 20.4, 20.8, 22.0, 25.0, 32.0, 48.0] | [38.0, 40.0, 43.0, 48.0, 53.0, 60.0, 75.0, 118.0]
HV 63A | HV 63A | 63 | 0 | [10.0, 2.84, 0.368, 0.164, 0.1, 0.0621, 0.0378, 0.0195, 0.01] | [10.0, 1.82, 0.344, 0.1, 0.0467, 0.0269, 0.01] | 0 | [189.0, 220.0, 300.0, 350.0, 393.0, 450.0, 530.0, 700.0, 961.0] | [378.0, 500.0, 700.0, 934.0, 1200.0, 1500.0, 2366.0]
HV 80A | HV 80A | 80 | 0 | [10.0, 2.05, 0.369, 0.198, 0.1, 0.051, 0.0298, 0.01] | [10.0, 4.15, 1.03, 0.198, 0.1, 0.051, 0.0172, 0.01] | 0 | [240.0, 300.0, 400.0, 450.0, 530.0, 650.0, 800.0, 1311.0] | [480.0, 550.0, 700.0, 1000.0, 1260.0, 1600.0, 2500.0, 3227.0]
Siemens NH-1-100 | Siemens NH-1-100 | 100 | [5400.0, 2000.0, 400.0, 20.0, 1.0, 0.2, 0.012, 0.004] | 0 | 0 | [150.0, 190.0, 250.0, 430.0, 900.0, 1250.0, 2700.0, 3600.0] | 0 | 0
Siemens NH-1-125 | Siemens NH-1-125 | 125 | [4800.0, 120.0, 7.0, 0.1, 0.004] | 0 | 0 | [180.0, 400.0, 740.0, 2000.0, 4250.0] | 0 | 0
Siemens NH-1-16 | Siemens NH-1-16 | 16 | [4000.0, 400.0, 2.0, 0.1, 0.04, 0.01] | 0 | 0 | [26.0, 35.0, 75.0, 150.0, 200.0, 300.0] | 0 | 0
Siemens NH-1-160 | Siemens NH-1-160 | 160 | [4800.0, 120.0, 7.0, 0.1, 0.004] | 0 | 0 | [210.0, 500.0, 900.0, 2300.0, 5000.0] | 0 | 0
Siemens NH-1-25 | Siemens NH-1-25 | 25 | [4000.0, 1000.0, 10.0, 0.2, 0.02, 0.01] | 0 | 0 | [40.0, 50.0, 100.0, 210.0, 400.0, 500.0] | 0 | 0
Siemens NH-1-50 | Siemens NH-1-50 | 50 | [4000.0, 40.0, 4.0, 1.0, 0.02, 0.01] | 0 | 0 | [86.0, 200.0, 300.0, 400.0, 1000.0, 1280.0] | 0 | 0
Siemens NH-1-63 | Siemens NH-1-63 | 63 | [4000.0, 100.0, 10.0, 2.0, 0.04, 0.01] | 0 | 0 | [100.0, 200.0, 300.0, 400.0, 1000.0, 1500.0] | 0 | 0
Siemens NH-1-80 | Siemens NH-1-80 | 80 | [4800.0, 120.0, 7.0, 0.1, 0.01] | 0 | 0 | [150.58, 250.0, 450.0, 1150.0, 2470.0] | 0 | 0
Siemens NH-2-1000 | Siemens NH-2-1000 | 1000 | [4800.0, 120.0, 7.0, 0.1, 0.004] | 0 | 0 | [1900.0, 3500.0, 8400.0, 24000.0, 52000.0] | 0 | 0
Siemens NH-2-200 | Siemens NH-2-200 | 200 | [4800.0, 120.0, 7.0, 0.1, 0.004] | 0 | 0 | [280.0, 650.0, 1200.0, 3000.0, 7000.0] | 0 | 0
Siemens NH-2-224 | Siemens NH-2-224 | 224 | [4800.0, 120.0, 7.0, 0.2, 0.04, 0.004] | 0 | 0 | [400.0, 750.0, 1453.0, 3025.0, 4315.0, 7600.0] | 0 | 0
Siemens NH-2-250 | Siemens NH-2-250 | 250 | [4800.0, 120.0, 7.0, 0.1, 0.004] | 0 | 0 | [450.0, 800.0, 1650.0, 4000.0, 8500.0] | 0 | 0
Siemens NH-2-315 | Siemens NH-2-315 | 315 | [4800.0, 120.0, 7.0, 0.1, 0.004] | 0 | 0 | [550.0, 920.0, 1900.0, 5000.0, 11000.0] | 0 | 0
Siemens NH-2-355 | Siemens NH-2-355 | 355 | [4800.0, 120.0, 6.0, 0.1, 0.004] | 0 | 0 | [650.0, 1116.27, 2350.0, 5840.0, 12790.0] | 0 | 0
Siemens NH-2-400 | Siemens NH-2-400 | 400 | [4800.0, 120.0, 7.0, 0.1, 0.004] | 0 | 0 | [720.0, 1350.0, 2800.0, 6500.0, 15000.0] | 0 | 0
Siemens NH-2-425 | Siemens NH-2-425 | 425 | [4800.0, 120.0, 7.0, 0.1, 0.004] | 0 | 0 | [850.0, 1500.0, 3050.0, 7500.0, 16500.0] | 0 | 0
Siemens NH-2-630 | Siemens NH-2-630 | 630 | [4800.0, 120.0, 7.0, 0.1, 0.004] | 0 | 0 | [1200.0, 2000.0, 4800.0, 12000.0, 26000.0] | 0 | 0

## dtypes
| element | column | dtype
0 | bus | name | object
1 | bus | vn_kv | float64
2 | bus | type | object
3 | bus | zone | object
4 | bus | in_service | bool
5 | load | name | object
6 | load | bus | uint32
7 | load | p_mw | float64
8 | load | q_mvar | float64
9 | load | const_z_percent | float64
10 | load | const_i_percent | float64
11 | load | sn_mva | float64
12 | load | scaling | float64
13 | load | in_service | bool
14 | load | type | object
15 | ext_grid | name | object
16 | ext_grid | bus | uint32
17 | ext_grid | vm_pu | float64
18 | ext_grid | va_degree | float64
19 | ext_grid | slack_weight | float64
20 | ext_grid | in_service | bool
21 | line | name | object
22 | line | std_type | object
23 | line | from_bus | uint32
24 | line | to_bus | uint32
25 | line | length_km | float64
26 | line | r_ohm_per_km | float64
27 | line | x_ohm_per_km | float64
28 | line | c_nf_per_km | float64
29 | line | g_us_per_km | float64
30 | line | max_i_ka | float64
31 | line | df | float64
32 | line | parallel | uint32
33 | line | type | object
34 | line | in_service | bool
35 | trafo | name | object
36 | trafo | std_type | object
37 | trafo | hv_bus | uint32
38 | trafo | lv_bus | uint32
39 | trafo | sn_mva | float64
40 | trafo | vn_hv_kv | float64
41 | trafo | vn_lv_kv | float64
42 | trafo | vk_percent | float64
43 | trafo | vkr_percent | float64
44 | trafo | pfe_kw | float64
45 | trafo | i0_percent | float64
46 | trafo | shift_degree | float64
47 | trafo | tap_side | object
48 | trafo | tap_neutral | int32
49 | trafo | tap_min | int32
50 | trafo | tap_max | int32
51 | trafo | tap_step_percent | float64
52 | trafo | tap_step_degree | float64
53 | trafo | tap_pos | int32
54 | trafo | tap_phase_shifter | bool
55 | trafo | parallel | uint32
56 | trafo | df | float64
57 | trafo | in_service | bool
58 | line_geodata | coords | object
59 | bus_geodata | x | float64
60 | bus_geodata | y | float64
61 | bus_geodata | coords | object

## parameters
| version | format_version | converged | OPF_converged | name | f_hz | sn_mva
0 | 2.14.6 | 2.14.0 | FALSE | FALSE |  | 50 | 1