## bus
| name | vn_kv | type | zone | in_service
0 | bus_LV_415-8_0_6_node_0 | 0.4 | n |  | TRUE
1 | bus_LV_415-8_0_6_node_1 | 0.4 | n |  | TRUE
2 | bus_LV_415-8_0_6_node_2 | 0.4 | n |  | TRUE
3 | bus_LV_415-8_0_6_node_3 | 0.4 | n |  | TRUE
4 | bus_LV_415-8_0_6_node_4 | 0.4 | n |  | TRUE
5 | bus_LV_415-8_0_6_node_5 | 0.4 | n |  | TRUE
6 | bus_LV_415-8_0_6_node_45 | 0.4 | n |  | TRUE
7 | bus_LV_415-8_0_6_node_13 | 0.4 | n |  | TRUE
8 | bus_LV_415-8_0_6_node_41 | 0.4 | n |  | TRUE
9 | bus_LV_415-8_0_6_node_12 | 0.4 | n |  | TRUE
10 | bus_LV_415-8_0_6_node_6 | 0.4 | n |  | TRUE
11 | bus_LV_415-8_0_6_node_15 | 0.4 | n |  | TRUE
12 | bus_LV_415-8_0_6_node_77 | 0.4 | n |  | TRUE
13 | bus_LV_415-8_0_6_node_30 | 0.4 | n |  | TRUE
14 | bus_LV_415-8_0_6_node_17 | 0.4 | n |  | TRUE
15 | bus_LV_415-8_0_6_node_14 | 0.4 | n |  | TRUE
16 | bus_LV_415-8_0_6_node_7 | 0.4 | n |  | TRUE
17 | bus_LV_415-8_0_6_node_8 | 0.4 | n |  | TRUE
18 | bus_LV_415-8_0_6_node_9 | 0.4 | n |  | TRUE
19 | bus_LV_415-8_0_6_node_10 | 0.4 | n |  | TRUE
20 | bus_LV_415-8_0_6_node_11 | 0.4 | n |  | TRUE
21 | bus_LV_415-8_0_6_node_16 | 0.4 | n |  | TRUE
22 | bus_LV_415-8_0_6_node_53 | 0.4 | n |  | TRUE
23 | bus_LV_415-8_0_6_node_35 | 0.4 | n |  | TRUE
24 | bus_LV_415-8_0_6_node_18 | 0.4 | n |  | TRUE
25 | bus_LV_415-8_0_6_node_19 | 0.4 | n |  | TRUE
26 | bus_LV_415-8_0_6_node_20 | 0.4 | n |  | TRUE
27 | bus_LV_415-8_0_6_node_21 | 0.4 | n |  | TRUE
28 | bus_LV_415-8_0_6_node_22 | 0.4 | n |  | TRUE
29 | bus_LV_415-8_0_6_node_23 | 0.4 | n |  | TRUE
30 | bus_LV_415-8_0_6_node_36 | 0.4 | n |  | TRUE
31 | bus_LV_415-8_0_6_node_37 | 0.4 | n |  | TRUE
32 | bus_LV_415-8_0_6_node_28 | 0.4 | n |  | TRUE
33 | bus_LV_415-8_0_6_node_46 | 0.4 | n |  | TRUE
34 | bus_LV_415-8_0_6_node_26 | 0.4 | n |  | TRUE
35 | bus_LV_415-8_0_6_node_24 | 0.4 | n |  | TRUE
36 | bus_LV_415-8_0_6_node_25 | 0.4 | n |  | TRUE
37 | bus_LV_415-8_0_6_node_27 | 0.4 | n |  | TRUE
38 | bus_LV_415-8_0_6_node_29 | 0.4 | n |  | TRUE
39 | bus_LV_415-8_0_6_node_59 | 0.4 | n |  | TRUE
40 | bus_LV_415-8_0_6_node_57 | 0.4 | n |  | TRUE
41 | bus_LV_415-8_0_6_node_56 | 0.4 | n |  | TRUE
42 | bus_LV_415-8_0_6_node_60 | 0.4 | n |  | TRUE
43 | bus_LV_415-8_0_6_node_73 | 0.4 | n |  | TRUE
44 | bus_LV_415-8_0_6_node_31 | 0.4 | n |  | TRUE
45 | bus_LV_415-8_0_6_node_32 | 0.4 | n |  | TRUE
46 | bus_LV_415-8_0_6_node_33 | 0.4 | n |  | TRUE
47 | bus_LV_415-8_0_6_node_34 | 0.4 | n |  | TRUE
48 | bus_LV_415-8_0_6_node_58 | 0.4 | n |  | TRUE
49 | bus_LV_415-8_0_6_node_38 | 0.4 | n |  | TRUE
50 | bus_LV_415-8_0_6_node_39 | 0.4 | n |  | TRUE
51 | bus_LV_415-8_0_6_node_47 | 0.4 | n |  | TRUE
52 | bus_LV_415-8_0_6_node_48 | 0.4 | n |  | TRUE
53 | bus_LV_415-8_0_6_node_49 | 0.4 | n |  | TRUE
54 | bus_LV_415-8_0_6_node_50 | 0.4 | n |  | TRUE
55 | bus_LV_415-8_0_6_node_51 | 0.4 | n |  | TRUE
56 | bus_LV_415-8_0_6_node_52 | 0.4 | n |  | TRUE
57 | bus_LV_415-8_0_6_node_76 | 0.4 | n |  | TRUE
58 | bus_LV_415-8_0_6_node_72 | 0.4 | n |  | TRUE
59 | bus_LV_415-8_0_6_node_71 | 0.4 | n |  | TRUE
60 | bus_LV_415-8_0_6_node_78 | 0.4 | n |  | TRUE
61 | bus_LV_415-8_0_6_node_65 | 0.4 | n |  | TRUE
62 | bus_LV_415-8_0_6_node_69 | 0.4 | n |  | TRUE
63 | bus_LV_415-8_0_6_node_61 | 0.4 | n |  | TRUE
64 | bus_LV_415-8_0_6_node_62 | 0.4 | n |  | TRUE
65 | bus_LV_415-8_0_6_node_63 | 0.4 | n |  | TRUE
66 | bus_LV_415-8_0_6_node_64 | 0.4 | n |  | TRUE
67 | bus_LV_415-8_0_6_node_74 | 0.4 | n |  | TRUE
68 | bus_LV_415-8_0_6_node_75 | 0.4 | n |  | TRUE
69 | bus_LV_415-8_0_6_node_66 | 0.4 | n |  | TRUE
70 | bus_LV_415-8_0_6_node_67 | 0.4 | n |  | TRUE
71 | bus_LV_415-8_0_6_node_68 | 0.4 | n |  | TRUE
72 | bus_LV_415-8_0_6_node_70 | 0.4 | n |  | TRUE
73 | bus_MV_446_1_node_35 | 20 | n |  | TRUE

## load
| name | bus | p_mw | q_mvar | const_z_percent | const_i_percent | sn_mva | scaling | in_service | type
0 | LV_415-8_0_6_load_0 | 0 | 0.0033924 | 0.00085021 | 0 | 0 |  | 1 | TRUE | wye
1 | LV_415-8_0_6_load_1 | 1 | 0.0043408 | 0.0010879 | 0 | 0 |  | 1 | TRUE | wye
2 | LV_415-8_0_6_load_3 | 3 | 0.0030005 | 0.00075199 | 0 | 0 |  | 1 | TRUE | wye
3 | LV_415-8_0_6_load_4 | 4 | 0.0034942 | 0.00087573 | 0 | 0 |  | 1 | TRUE | wye
4 | LV_415-8_0_6_load_5 | 5 | 0.0029808 | 0.00074706 | 0 | 0 |  | 1 | TRUE | wye
5 | LV_415-8_0_6_load_45 | 6 | 0.0014186 | 0.00035553 | 0 | 0 |  | 1 | TRUE | wye
6 | LV_415-8_0_6_load_13 | 7 | 0.014385 | 0.0036051 | 0 | 0 |  | 1 | TRUE | wye
7 | LV_415-8_0_6_load_12 | 9 | 0.0037254 | 0.00093368 | 0 | 0 |  | 1 | TRUE | wye
8 | LV_415-8_0_6_load_6 | 10 | 0.0024912 | 0.00062435 | 0 | 0 |  | 1 | TRUE | wye
9 | LV_415-8_0_6_load_77 | 12 | 0.00097015 | 0.00024314 | 0 | 0 |  | 1 | TRUE | wye
10 | LV_415-8_0_6_load_30 | 13 | 0.0016295 | 0.00040839 | 0 | 0 |  | 1 | TRUE | wye
11 | LV_415-8_0_6_load_17 | 14 | 0.0033992 | 0.00085192 | 0 | 0 |  | 1 | TRUE | wye
12 | LV_415-8_0_6_load_7 | 16 | 0.0032501 | 0.00081454 | 0 | 0 |  | 1 | TRUE | wye
13 | LV_415-8_0_6_load_8 | 17 | 0.0070706 | 0.0017721 | 0 | 0 |  | 1 | TRUE | wye
14 | LV_415-8_0_6_load_9 | 18 | 0.0054883 | 0.0013755 | 0 | 0 |  | 1 | TRUE | wye
15 | LV_415-8_0_6_load_10 | 19 | 0.0029263 | 0.0007334 | 0 | 0 |  | 1 | TRUE | wye
16 | LV_415-8_0_6_load_11 | 20 | 0.012919 | 0.0032378 | 0 | 0 |  | 1 | TRUE | wye
17 | LV_415-8_0_6_load_16 | 21 | 0.0037631 | 0.00094311 | 0 | 0 |  | 1 | TRUE | wye
18 | LV_415-8_0_6_load_53 | 22 | 0.0063213 | 0.0015843 | 0 | 0 |  | 1 | TRUE | wye
19 | LV_415-8_0_6_load_18 | 24 | 0.00038661 | 9.6895e-05 | 0 | 0 |  | 1 | TRUE | wye
20 | LV_415-8_0_6_load_19 | 25 | 0.00049852 | 0.00012494 | 0 | 0 |  | 1 | TRUE | wye
21 | LV_415-8_0_6_load_21 | 27 | 0.0017695 | 0.00044347 | 0 | 0 |  | 1 | TRUE | wye
22 | LV_415-8_0_6_load_22 | 28 | 0.0018635 | 0.00046704 | 0 | 0 |  | 1 | TRUE | wye
23 | LV_415-8_0_6_load_23 | 29 | 0.0014295 | 0.00035827 | 0 | 0 |  | 1 | TRUE | wye
24 | LV_415-8_0_6_load_36 | 30 | 0.00027176 | 6.811e-05 | 0 | 0 |  | 1 | TRUE | wye
25 | LV_415-8_0_6_load_37 | 31 | 0.00062861 | 0.00015754 | 0 | 0 |  | 1 | TRUE | wye
26 | LV_415-8_0_6_load_24 | 35 | 0.0025837 | 0.00064754 | 0 | 0 |  | 1 | TRUE | wye
27 | LV_415-8_0_6_load_25 | 36 | 0.00039897 | 9.999e-05 | 0 | 0 |  | 1 | TRUE | wye
28 | LV_415-8_0_6_load_59 | 39 | 0.00028984 | 7.264e-05 | 0 | 0 |  | 1 | TRUE | wye
29 | LV_415-8_0_6_load_57 | 40 | 0.0037484 | 0.00093943 | 0 | 0 |  | 1 | TRUE | wye
30 | LV_415-8_0_6_load_56 | 41 | 0.0017104 | 0.00042866 | 0 | 0 |  | 1 | TRUE | wye
31 | LV_415-8_0_6_load_60 | 42 | 0.00031026 | 7.7758e-05 | 0 | 0 |  | 1 | TRUE | wye
32 | LV_415-8_0_6_load_73 | 43 | 0.0003631 | 9.1001e-05 | 0 | 0 |  | 1 | TRUE | wye
33 | LV_415-8_0_6_load_31 | 44 | 0.0077873 | 0.0019517 | 0 | 0 |  | 1 | TRUE | wye
34 | LV_415-8_0_6_load_32 | 45 | 0.0081189 | 0.0020348 | 0 | 0 |  | 1 | TRUE | wye
35 | LV_415-8_0_6_load_33 | 46 | 0.0075918 | 0.0019027 | 0 | 0 |  | 1 | TRUE | wye
36 | LV_415-8_0_6_load_34 | 47 | 0.008351 | 0.002093 | 0 | 0 |  | 1 | TRUE | wye
37 | LV_415-8_0_6_load_58 | 48 | 0.00014838 | 3.7186e-05 | 0 | 0 |  | 1 | TRUE | wye
38 | LV_415-8_0_6_load_38 | 49 | 0.0019016 | 0.00047659 | 0 | 0 |  | 1 | TRUE | wye
39 | LV_415-8_0_6_load_47 | 51 | 0.0026885 | 0.00067379 | 0 | 0 |  | 1 | TRUE | wye
40 | LV_415-8_0_6_load_48 | 52 | 0.0024389 | 0.00061124 | 0 | 0 |  | 1 | TRUE | wye
41 | LV_415-8_0_6_load_52 | 56 | 0.0026369 | 0.00066088 | 0 | 0 |  | 1 | TRUE | wye
42 | LV_415-8_0_6_load_76 | 57 | 0.00074411 | 0.00018649 | 0 | 0 |  | 1 | TRUE | wye
43 | LV_415-8_0_6_load_72 | 58 | 0.020503 | 0.0051385 | 0 | 0 |  | 1 | TRUE | wye
44 | LV_415-8_0_6_load_71 | 59 | 0.0035774 | 0.00089659 | 0 | 0 |  | 1 | TRUE | wye
45 | LV_415-8_0_6_load_78 | 60 | 0.003066 | 0.00076842 | 0 | 0 |  | 1 | TRUE | wye
46 | LV_415-8_0_6_load_65 | 61 | 0.0022984 | 0.00057605 | 0 | 0 |  | 1 | TRUE | wye
47 | LV_415-8_0_6_load_69 | 62 | 0.011448 | 0.0028691 | 0 | 0 |  | 1 | TRUE | wye
48 | LV_415-8_0_6_load_61 | 63 | 0.00045816 | 0.00011483 | 0 | 0 |  | 1 | TRUE | wye
49 | LV_415-8_0_6_load_62 | 64 | 0.0020737 | 0.00051973 | 0 | 0 |  | 1 | TRUE | wye
50 | LV_415-8_0_6_load_64 | 66 | 0.00032035 | 8.0288e-05 | 0 | 0 |  | 1 | TRUE | wye
51 | LV_415-8_0_6_load_75 | 68 | 0.00029855 | 7.4824e-05 | 0 | 0 |  | 1 | TRUE | wye
52 | LV_415-8_0_6_load_66 | 69 | 0.002159 | 0.00054109 | 0 | 0 |  | 1 | TRUE | wye
53 | LV_415-8_0_6_load_67 | 70 | 0.0068063 | 0.0017058 | 0 | 0 |  | 1 | TRUE | wye
54 | LV_415-8_0_6_load_70 | 72 | 0.0035147 | 0.00088087 | 0 | 0 |  | 1 | TRUE | wye

## ext_grid
| name | bus | vm_pu | va_degree | slack_weight | in_service
0 |  | 25 | 1 | 0 | 1 | TRUE

## line
| name | std_type | from_bus | to_bus | length_km | r_ohm_per_km | x_ohm_per_km | c_nf_per_km | g_us_per_km | max_i_ka | df | parallel | type | in_service
0 | LV_415-8_0_6_line_0 | NAYY 4x150 SE | 0 | 1 | 0.0065424 | 0.208 | 0.08 | 261 | 0 | 0.27 | 1 | 3 | cs | TRUE
1 | LV_415-8_0_6_line_1 | NAYY 4x150 SE | 0 | 2 | 0.016412 | 0.208 | 0.08 | 261 | 0 | 0.27 | 1 | 3 | cs | TRUE
2 | LV_415-8_0_6_line_2 | NAYY 4x150 SE | 1 | 3 | 0.014673 | 0.208 | 0.08 | 261 | 0 | 0.27 | 1 | 3 | cs | TRUE
3 | LV_415-8_0_6_line_3 | NAYY 4x150 SE | 2 | 4 | 0.012158 | 0.208 | 0.08 | 261 | 0 | 0.27 | 1 | 1 | cs | TRUE
4 | LV_415-8_0_6_line_4 | NAYY 4x150 SE | 2 | 5 | 0.030932 | 0.208 | 0.08 | 261 | 0 | 0.27 | 1 | 3 | cs | TRUE
5 | LV_415-8_0_6_line_5 | NAYY 4x150 SE | 3 | 9 | 0.0087214 | 0.208 | 0.08 | 261 | 0 | 0.27 | 1 | 3 | cs | TRUE
6 | LV_415-8_0_6_line_6 | NAYY 4x150 SE | 4 | 10 | 0.0059846 | 0.208 | 0.08 | 261 | 0 | 0.27 | 1 | 1 | cs | TRUE
7 | LV_415-8_0_6_line_7 | NAYY 4x150 SE | 5 | 11 | 0.021341 | 0.208 | 0.08 | 261 | 0 | 0.27 | 1 | 3 | cs | TRUE
8 | LV_415-8_0_6_line_8 | NAYY 4x150 SE | 6 | 7 | 0.16241 | 0.208 | 0.08 | 261 | 0 | 0.27 | 1 | 3 | cs | TRUE
9 | LV_415-8_0_6_line_9 | NAYY 4x150 SE | 6 | 8 | 0.056903 | 0.208 | 0.08 | 261 | 0 | 0.27 | 1 | 3 | cs | TRUE
10 | LV_415-8_0_6_line_10 | NAYY 4x150 SE | 7 | 9 | 0.012652 | 0.208 | 0.08 | 261 | 0 | 0.27 | 1 | 3 | cs | TRUE
11 | LV_415-8_0_6_line_11 | NAYY 4x150 SE | 8 | 33 | 0.044179 | 0.208 | 0.08 | 261 | 0 | 0.27 | 1 | 3 | cs | TRUE
12 | LV_415-8_0_6_line_12 | NAYY 4x150 SE | 8 | 50 | 0.023979 | 0.208 | 0.08 | 261 | 0 | 0.27 | 1 | 1 | cs | TRUE
13 | LV_415-8_0_6_line_13 | NAYY 4x150 SE | 11 | 14 | 0.012974 | 0.208 | 0.08 | 261 | 0 | 0.27 | 1 | 1 | cs | TRUE
14 | LV_415-8_0_6_line_14 | NAYY 4x150 SE | 11 | 15 | 0.020079 | 0.208 | 0.08 | 261 | 0 | 0.27 | 1 | 3 | cs | TRUE
15 | LV_415-8_0_6_line_15 | NAYY 4x150 SE | 12 | 13 | 0.004128 | 0.208 | 0.08 | 261 | 0 | 0.27 | 1 | 1 | cs | TRUE
16 | LV_415-8_0_6_line_16 | NAYY 4x150 SE | 13 | 34 | 0.044687 | 0.208 | 0.08 | 261 | 0 | 0.27 | 1 | 1 | cs | TRUE
17 | LV_415-8_0_6_line_17 | NAYY 4x150 SE | 15 | 21 | 0.019085 | 0.208 | 0.08 | 261 | 0 | 0.27 | 1 | 3 | cs | TRUE
18 | LV_415-8_0_6_line_18 | NAYY 4x150 SE | 15 | 19 | 0.023541 | 0.208 | 0.08 | 261 | 0 | 0.27 | 1 | 1 | cs | TRUE
19 | LV_415-8_0_6_line_19 | NAYY 4x150 SE | 16 | 17 | 0.010323 | 0.208 | 0.08 | 261 | 0 | 0.27 | 1 | 1 | cs | TRUE
20 | LV_415-8_0_6_line_20 | NAYY 4x150 SE | 16 | 18 | 0.034744 | 0.208 | 0.08 | 261 | 0 | 0.27 | 1 | 1 | cs | TRUE
21 | LV_415-8_0_6_line_21 | NAYY 4x150 SE | 17 | 19 | 0.023599 | 0.208 | 0.08 | 261 | 0 | 0.27 | 1 | 1 | cs | TRUE
22 | LV_415-8_0_6_line_22 | NAYY 4x150 SE | 18 | 20 | 0.010625 | 0.208 | 0.08 | 261 | 0 | 0.27 | 1 | 1 | cs | TRUE
23 | LV_415-8_0_6_line_23 | NAYY 4x150 SE | 21 | 22 | 0.011014 | 0.208 | 0.08 | 261 | 0 | 0.27 | 1 | 1 | cs | TRUE
24 | LV_415-8_0_6_line_24 | NAYY 4x150 SE | 22 | 23 | 0.01568 | 0.208 | 0.08 | 261 | 0 | 0.27 | 1 | 1 | cs | TRUE
25 | LV_415-8_0_6_line_25 | NAYY 4x150 SE | 23 | 46 | 0.043486 | 0.208 | 0.08 | 261 | 0 | 0.27 | 1 | 1 | cs | TRUE
26 | LV_415-8_0_6_line_26 | NAYY 4x150 SE | 24 | 25 | 0.00087424 | 0.208 | 0.08 | 261 | 0 | 0.27 | 1 | 3 | cs | TRUE
27 | LV_415-8_0_6_line_27 | NAYY 4x150 SE | 24 | 26 | 0.015018 | 0.208 | 0.08 | 261 | 0 | 0.27 | 1 | 3 | cs | TRUE
28 | LV_415-8_0_6_line_28 | NAYY 4x150 SE | 25 | 27 | 0.02635 | 0.208 | 0.08 | 261 | 0 | 0.27 | 1 | 3 | cs | TRUE
29 | LV_415-8_0_6_line_29 | NAYY 4x150 SE | 26 | 28 | 0.015213 | 0.208 | 0.08 | 261 | 0 | 0.27 | 1 | 1 | cs | TRUE
30 | LV_415-8_0_6_line_30 | NAYY 4x150 SE | 26 | 29 | 0.0091475 | 0.208 | 0.08 | 261 | 0 | 0.27 | 1 | 3 | cs | TRUE
31 | LV_415-8_0_6_line_31 | NAYY 4x150 SE | 27 | 30 | 0.013911 | 0.208 | 0.08 | 261 | 0 | 0.27 | 1 | 1 | cs | TRUE
32 | LV_415-8_0_6_line_32 | NAYY 4x150 SE | 27 | 31 | 0.023537 | 0.208 | 0.08 | 261 | 0 | 0.27 | 1 | 3 | cs | TRUE
33 | LV_415-8_0_6_line_33 | NAYY 4x150 SE | 29 | 32 | 0.019166 | 0.208 | 0.08 | 261 | 0 | 0.27 | 1 | 2 | cs | TRUE
34 | LV_415-8_0_6_line_34 | NAYY 4x150 SE | 31 | 33 | 0.00061513 | 0.208 | 0.08 | 261 | 0 | 0.27 | 1 | 3 | cs | TRUE
35 | LV_415-8_0_6_line_35 | NAYY 4x150 SE | 32 | 34 | 0.022808 | 0.208 | 0.08 | 261 | 0 | 0.27 | 1 | 1 | cs | TRUE
36 | LV_415-8_0_6_line_36 | NAYY 4x150 SE | 33 | 48 | 0.01374 | 0.208 | 0.08 | 261 | 0 | 0.27 | 1 | 1 | cs | TRUE
37 | LV_415-8_0_6_line_37 | NAYY 4x150 SE | 34 | 38 | 0.023841 | 0.208 | 0.08 | 261 | 0 | 0.27 | 1 | 1 | cs | TRUE
38 | LV_415-8_0_6_line_38 | NAYY 4x150 SE | 34 | 35 | 0.025844 | 0.208 | 0.08 | 261 | 0 | 0.27 | 1 | 1 | cs | TRUE
39 | LV_415-8_0_6_line_39 | NAYY 4x150 SE | 35 | 36 | 0.0074134 | 0.208 | 0.08 | 261 | 0 | 0.27 | 1 | 1 | cs | TRUE
40 | LV_415-8_0_6_line_40 | NAYY 4x150 SE | 36 | 37 | 0.031795 | 0.208 | 0.08 | 261 | 0 | 0.27 | 1 | 1 | cs | TRUE
41 | LV_415-8_0_6_line_41 | NAYY 4x150 SE | 37 | 39 | 0.00033252 | 0.208 | 0.08 | 261 | 0 | 0.27 | 1 | 1 | cs | TRUE
42 | LV_415-8_0_6_line_42 | NAYY 4x150 SE | 38 | 40 | 0.0053855 | 0.208 | 0.08 | 261 | 0 | 0.27 | 1 | 1 | cs | TRUE
43 | LV_415-8_0_6_line_43 | NAYY 4x150 SE | 38 | 41 | 0.015869 | 0.208 | 0.08 | 261 | 0 | 0.27 | 1 | 1 | cs | TRUE
44 | LV_415-8_0_6_line_44 | NAYY 4x150 SE | 39 | 42 | 0.030229 | 0.208 | 0.08 | 261 | 0 | 0.27 | 1 | 1 | cs | TRUE
45 | LV_415-8_0_6_line_45 | NAYY 4x150 SE | 40 | 43 | 0.02187 | 0.208 | 0.08 | 261 | 0 | 0.27 | 1 | 1 | cs | TRUE
46 | LV_415-8_0_6_line_46 | NAYY 4x150 SE | 42 | 63 | 0.016234 | 0.208 | 0.08 | 261 | 0 | 0.27 | 1 | 1 | cs | TRUE
47 | LV_415-8_0_6_line_47 | NAYY 4x150 SE | 43 | 54 | 0.0054403 | 0.208 | 0.08 | 261 | 0 | 0.27 | 1 | 1 | cs | TRUE
48 | LV_415-8_0_6_line_48 | NAYY 4x150 SE | 44 | 45 | 0.032058 | 0.208 | 0.08 | 261 | 0 | 0.27 | 1 | 1 | cs | TRUE
49 | LV_415-8_0_6_line_49 | NAYY 4x150 SE | 44 | 46 | 0.0311 | 0.208 | 0.08 | 261 | 0 | 0.27 | 1 | 1 | cs | TRUE
50 | LV_415-8_0_6_line_50 | NAYY 4x150 SE | 45 | 47 | 0.031369 | 0.208 | 0.08 | 261 | 0 | 0.27 | 1 | 1 | cs | TRUE
51 | LV_415-8_0_6_line_51 | NAYY 4x150 SE | 49 | 50 | 0.038864 | 0.208 | 0.08 | 261 | 0 | 0.27 | 1 | 1 | cs | TRUE
52 | LV_415-8_0_6_line_52 | NAYY 4x150 SE | 51 | 52 | 0.031574 | 0.208 | 0.08 | 261 | 0 | 0.27 | 1 | 1 | cs | TRUE
53 | LV_415-8_0_6_line_53 | NAYY 4x150 SE | 51 | 53 | 0.034353 | 0.208 | 0.08 | 261 | 0 | 0.27 | 1 | 1 | cs | TRUE
54 | LV_415-8_0_6_line_54 | NAYY 4x150 SE | 52 | 54 | 0.046866 | 0.208 | 0.08 | 261 | 0 | 0.27 | 1 | 1 | cs | TRUE
55 | LV_415-8_0_6_line_55 | NAYY 4x150 SE | 53 | 55 | 0.009262 | 0.208 | 0.08 | 261 | 0 | 0.27 | 1 | 1 | cs | TRUE
56 | LV_415-8_0_6_line_56 | NAYY 4x150 SE | 53 | 56 | 0.018307 | 0.208 | 0.08 | 261 | 0 | 0.27 | 1 | 1 | cs | TRUE
57 | LV_415-8_0_6_line_57 | NAYY 4x150 SE | 54 | 57 | 0.019191 | 0.208 | 0.08 | 261 | 0 | 0.27 | 1 | 1 | cs | TRUE
58 | LV_415-8_0_6_line_58 | NAYY 4x150 SE | 55 | 58 | 0.064912 | 0.208 | 0.08 | 261 | 0 | 0.27 | 1 | 1 | cs | TRUE
59 | LV_415-8_0_6_line_59 | NAYY 4x150 SE | 55 | 59 | 0.049033 | 0.208 | 0.08 | 261 | 0 | 0.27 | 1 | 1 | cs | TRUE
60 | LV_415-8_0_6_line_60 | NAYY 4x150 SE | 56 | 60 | 0.024021 | 0.208 | 0.08 | 261 | 0 | 0.27 | 1 | 1 | cs | TRUE
61 | LV_415-8_0_6_line_61 | NAYY 4x150 SE | 57 | 61 | 0.0030746 | 0.208 | 0.08 | 261 | 0 | 0.27 | 1 | 1 | cs | TRUE
62 | LV_415-8_0_6_line_62 | NAYY 4x150 SE | 58 | 62 | 0.087106 | 0.208 | 0.08 | 261 | 0 | 0.27 | 1 | 1 | cs | TRUE
63 | LV_415-8_0_6_line_63 | NAYY 4x150 SE | 61 | 65 | 0.047209 | 0.208 | 0.08 | 261 | 0 | 0.27 | 1 | 1 | cs | TRUE
64 | LV_415-8_0_6_line_64 | NAYY 4x150 SE | 62 | 71 | 0.037695 | 0.208 | 0.08 | 261 | 0 | 0.27 | 1 | 1 | cs | TRUE
65 | LV_415-8_0_6_line_65 | NAYY 4x150 SE | 64 | 65 | 0.001322 | 0.208 | 0.08 | 261 | 0 | 0.27 | 1 | 1 | cs | TRUE
66 | LV_415-8_0_6_line_66 | NAYY 4x150 SE | 65 | 66 | 0.0086238 | 0.208 | 0.08 | 261 | 0 | 0.27 | 1 | 1 | cs | TRUE
67 | LV_415-8_0_6_line_67 | NAYY 4x150 SE | 66 | 67 | 0.042291 | 0.208 | 0.08 | 261 | 0 | 0.27 | 1 | 1 | cs | TRUE
68 | LV_415-8_0_6_line_68 | NAYY 4x150 SE | 67 | 68 | 0.0067761 | 0.208 | 0.08 | 261 | 0 | 0.27 | 1 | 1 | cs | TRUE
69 | LV_415-8_0_6_line_69 | NAYY 4x150 SE | 69 | 70 | 0.034762 | 0.208 | 0.08 | 261 | 0 | 0.27 | 1 | 1 | cs | TRUE
70 | LV_415-8_0_6_line_70 | NAYY 4x150 SE | 69 | 71 | 0.038814 | 0.208 | 0.08 | 261 | 0 | 0.27 | 1 | 1 | cs | TRUE
71 | LV_415-8_0_6_line_71 | NAYY 4x150 SE | 71 | 72 | 0.014393 | 0.208 | 0.08 | 261 | 0 | 0.27 | 1 | 1 | cs | TRUE

## trafo
| name | std_type | hv_bus | lv_bus | sn_mva | vn_hv_kv | vn_lv_kv | vk_percent | vkr_percent | pfe_kw | i0_percent | shift_degree | tap_side | tap_neutral | tap_min | tap_max | tap_step_percent | tap_step_degree | tap_pos | tap_phase_shifter | parallel | df | in_service
0 | LV_415-8_0_6_trafo_19 | 0.25 MVA 20/0.4 kV | 73 | 25 | 0.25 | 20 | 0.4 | 6 | 1.44 | 0.8 | 0.32 | 150 | hv | 0 | -2 | 2 | 2.5 | 0 | 0 | FALSE | 1 | 1 | TRUE

## line_geodata
| x0 | y0 | x1 | y1 | x2 | y2 | x3 | y3 | x4 | y4
0 | 2610831.9044 | 1212836.7179 | 2610832.9057 | 1212830.2526
1 | 2610836.0028 | 1212851.4136 | 2610832.1512 | 1212847.4044 | 2610831.0899 | 1212841.9772 | 2610831.9044 | 1212836.7179
2 | 2610835.1512 | 1212815.7526 | 2610832.9057 | 1212830.2526
3 | 2610836.0028 | 1212851.4136 | 2610831.3062 | 1212862.6281
4 | 2610836.0028 | 1212851.4136 | 2610863.146 | 1212866.2464
5 | 2610836.486 | 1212807.134 | 2610835.1512 | 1212815.7526
6 | 2610831.3062 | 1212862.6281 | 2610828.9943 | 1212868.1481
7 | 2610882.4636 | 1212875.2888 | 2610867.2532 | 1212868.4908 | 2610863.146 | 1212866.2464
8 | 2610696.4648 | 1212715.7252 | 2610838.4223 | 1212794.6306
9 | 2610653.8801 | 1212720.6364 | 2610674.3178 | 1212731.5343 | 2610685.4948 | 1212734.2891 | 2610690.0126 | 1212731.1732 | 2610696.4648 | 1212715.7252
10 | 2610838.4223 | 1212794.6306 | 2610836.486 | 1212807.134
11 | 2610653.8801 | 1212720.6364 | 2610649.9382 | 1212728.8562 | 2610640.3962 | 1212759.3008 | 2610639.8893 | 1212762.4238
12 | 2610664.2572 | 1212699.0094 | 2610653.8801 | 1212720.6364
13 | 2610882.4636 | 1212875.2888 | 2610877.5417 | 1212887.2928
14 | 2610882.4636 | 1212875.2888 | 2610889.0005 | 1212856.3012
15 | 2610652.3426 | 1212901.896 | 2610648.8514 | 1212899.6932
16 | 2610611.058 | 1212875.8474 | 2610648.8514 | 1212899.6932
17 | 2610889.0005 | 1212856.3012 | 2610906.0095 | 1212864.9574
18 | 2610889.0005 | 1212856.3012 | 2610892.8314 | 1212834.0401 | 2610892.9298 | 1212833.0924
19 | 2610895.2432 | 1212799.2978 | 2610895.3674 | 1212809.6199 | 2610895.3674 | 1212809.6199
20 | 2610895.2432 | 1212799.2978 | 2610895.0506 | 1212783.2935 | 2610894.2794 | 1212764.5705
21 | 2610895.3674 | 1212809.6199 | 2610892.9298 | 1212833.0924
22 | 2610892.3516 | 1212754.1218 | 2610894.2794 | 1212764.5705 | 2610894.2794 | 1212764.5705
23 | 2610915.8255 | 1212869.9529 | 2610906.0095 | 1212864.9574
24 | 2610929.7999 | 1212877.0648 | 2610915.8255 | 1212869.9529
25 | 2610929.7999 | 1212877.0648 | 2610932.252 | 1212869.5428 | 2610947.6866 | 1212870.0713 | 2610949.3581 | 1212857.3783 | 2610949.7134 | 1212850.0589
26 | 2610631.3991 | 1212813.0847 | 2610631.5987 | 1212812.2335
27 | 2610627.9689 | 1212827.7059 | 2610631.3991 | 1212813.0847
28 | 2610636.0185 | 1212786.2637 | 2610632.2705 | 1212809.37 | 2610631.5987 | 1212812.2335
29 | 2610627.9689 | 1212827.7059 | 2610618.4479 | 1212825.0765 | 2610616.7442 | 1212830.1331
30 | 2610627.9689 | 1212827.7059 | 2610625.878 | 1212836.6113
31 | 2610636.0185 | 1212786.2637 | 2610622.4286 | 1212783.2933
32 | 2610636.0185 | 1212786.2637 | 2610639.7908 | 1212763.031
33 | 2610619.4059 | 1212854.617 | 2610622.2139 | 1212847.4735 | 2610624.9762 | 1212840.4522 | 2610625.878 | 1212836.6113
34 | 2610639.7908 | 1212763.031 | 2610639.8893 | 1212762.4238
35 | 2610611.058 | 1212875.8474 | 2610619.4059 | 1212854.617
36 | 2610639.8893 | 1212762.4238 | 2610632.1897 | 1212760.7315 | 2610629.8943 | 1212761.4167 | 2610626.5094 | 1212762.139
37 | 2610611.058 | 1212875.8474 | 2610606.7384 | 1212882.9549 | 2610598.7844 | 1212896.3039
38 | 2610611.058 | 1212875.8474 | 2610606.5782 | 1212870.4809 | 2610589.2677 | 1212863.0098
39 | 2610589.2677 | 1212863.0098 | 2610582.4612 | 1212860.0721
40 | 2610576.2988 | 1212836.5307 | 2610570.4297 | 1212852.1513 | 2610572.5954 | 1212856.0351 | 2610577.6359 | 1212857.9895 | 2610582.4612 | 1212860.0721
41 | 2610576.2988 | 1212836.5307 | 2610576.4123 | 1212836.2182
42 | 2610598.7844 | 1212896.3039 | 2610596.0273 | 1212900.9301
43 | 2610598.7844 | 1212896.3039 | 2610587.3174 | 1212885.8555 | 2610587.4237 | 1212885.5161
44 | 2610576.4123 | 1212836.2182 | 2610581.9322 | 1212821.0208 | 2610586.5248 | 1212807.7322
45 | 2610596.0273 | 1212900.9301 | 2610584.8312 | 1212919.7167
46 | 2610591.8275 | 1212792.3889 | 2610586.5248 | 1212807.7322
47 | 2610582.046 | 1212924.3901 | 2610584.8312 | 1212919.7167
48 | 2610951.2211 | 1212818.996 | 2610952.7754 | 1212786.9754
49 | 2610951.2211 | 1212818.996 | 2610949.7134 | 1212850.0589
50 | 2610954.2962 | 1212755.6433 | 2610952.7754 | 1212786.9754
51 | 2610664.2572 | 1212699.0094 | 2610653.8313 | 1212692.5205 | 2610635.1932 | 1212677.6458 | 2610635.0841 | 1212674.9107
52 | 2610509.015 | 1212895.7917 | 2610524.8475 | 1212902.5105 | 2610538.2733 | 1212907.6461
53 | 2610477.3915 | 1212882.3717 | 2610509.015 | 1212895.7917
54 | 2610582.046 | 1212924.3901 | 2610538.2733 | 1212907.6461
55 | 2610477.3915 | 1212882.3717 | 2610468.8598 | 1212878.7104
56 | 2610477.3915 | 1212882.3717 | 2610465.2281 | 1212896.0535
57 | 2610582.046 | 1212924.3901 | 2610575.1647 | 1212942.305
58 | 2610468.8598 | 1212878.7104 | 2610471.6004 | 1212866.575 | 2610428.0113 | 1212837.1826
59 | 2610468.8598 | 1212878.7104 | 2610443.219 | 1212867.6928 | 2610422.8298 | 1212862.1654
60 | 2610449.2681 | 1212914.0056 | 2610465.2281 | 1212896.0535
61 | 2610574.0622 | 1212945.1752 | 2610575.1647 | 1212942.305
62 | 2610428.0113 | 1212837.1826 | 2610342.1438 | 1212822.5465
63 | 2610561.7241 | 1212990.369 | 2610561.8828 | 1212982.198 | 2610566.0817 | 1212965.9519 | 2610574.0622 | 1212945.1752
64 | 2610315.0186 | 1212796.5646 | 2610332.2909 | 1212815.1714 | 2610342.1438 | 1212822.5465
65 | 2610561.7241 | 1212990.369 | 2610561.6975 | 1212991.6907
66 | 2610561.7241 | 1212990.369 | 2610553.3034 | 1212988.5087
67 | 2610523.9233 | 1213017.9847 | 2610548.4925 | 1212989.9677 | 2610553.3034 | 1212988.5087
68 | 2610523.9233 | 1213017.9847 | 2610517.3556 | 1213016.3167
69 | 2610344.7304 | 1212771.5901 | 2610359.1564 | 1212759.4643 | 2610371.5018 | 1212749.4179
70 | 2610315.0186 | 1212796.5646 | 2610344.7304 | 1212771.5901
71 | 2610315.0186 | 1212796.5646 | 2610306.8391 | 1212784.7218

## bus_geodata
| x | y | coords
0 | 2610831.9044 | 1212836.7179
1 | 2610832.9057 | 1212830.2526
2 | 2610836.0028 | 1212851.4136
3 | 2610835.1512 | 1212815.7526
4 | 2610831.3062 | 1212862.6281
5 | 2610863.146 | 1212866.2464
6 | 2610696.4648 | 1212715.7252
7 | 2610838.4223 | 1212794.6306
8 | 2610653.8801 | 1212720.6364
9 | 2610836.486 | 1212807.134
10 | 2610828.9943 | 1212868.1481
11 | 2610882.4636 | 1212875.2888
12 | 2610652.3426 | 1212901.896
13 | 2610648.8514 | 1212899.6932
14 | 2610877.5417 | 1212887.2928
15 | 2610889.0005 | 1212856.3012
16 | 2610895.2432 | 1212799.2978
17 | 2610895.3674 | 1212809.6199
18 | 2610894.2794 | 1212764.5705
19 | 2610892.9298 | 1212833.0924
20 | 2610892.3516 | 1212754.1218
21 | 2610906.0095 | 1212864.9574
22 | 2610915.8255 | 1212869.9529
23 | 2610929.7999 | 1212877.0648
24 | 2610631.3991 | 1212813.0847
25 | 2610631.5987 | 1212812.2335
26 | 2610627.9689 | 1212827.7059
27 | 2610636.0185 | 1212786.2637
28 | 2610616.7442 | 1212830.1331
29 | 2610625.878 | 1212836.6113
30 | 2610622.4286 | 1212783.2933
31 | 2610639.7908 | 1212763.031
32 | 2610619.4059 | 1212854.617
33 | 2610639.8893 | 1212762.4238
34 | 2610611.058 | 1212875.8474
35 | 2610589.2677 | 1212863.0098
36 | 2610582.4612 | 1212860.0721
37 | 2610576.2988 | 1212836.5307
38 | 2610598.7844 | 1212896.3039
39 | 2610576.4123 | 1212836.2182
40 | 2610596.0273 | 1212900.9301
41 | 2610587.4237 | 1212885.5161
42 | 2610586.5248 | 1212807.7322
43 | 2610584.8312 | 1212919.7167
44 | 2610951.2211 | 1212818.996
45 | 2610952.7754 | 1212786.9754
46 | 2610949.7134 | 1212850.0589
47 | 2610954.2962 | 1212755.6433
48 | 2610626.5094 | 1212762.139
49 | 2610635.0841 | 1212674.9107
50 | 2610664.2572 | 1212699.0094
51 | 2610509.015 | 1212895.7917
52 | 2610538.2733 | 1212907.6461
53 | 2610477.3915 | 1212882.3717
54 | 2610582.046 | 1212924.3901
55 | 2610468.8598 | 1212878.7104
56 | 2610465.2281 | 1212896.0535
57 | 2610575.1647 | 1212942.305
58 | 2610428.0113 | 1212837.1826
59 | 2610422.8298 | 1212862.1654
60 | 2610449.2681 | 1212914.0056
61 | 2610574.0622 | 1212945.1752
62 | 2610342.1438 | 1212822.5465
63 | 2610591.8275 | 1212792.3889
64 | 2610561.6975 | 1212991.6907
65 | 2610561.7241 | 1212990.369
66 | 2610553.3034 | 1212988.5087
67 | 2610523.9233 | 1213017.9847
68 | 2610517.3556 | 1213016.3167
69 | 2610344.7304 | 1212771.5901
70 | 2610371.5018 | 1212749.4179
71 | 2610315.0186 | 1212796.5646
72 | 2610306.8391 | 1212784.7218
73 | 2610627.9689 | 1212827.7059

## line_std_types
| c_nf_per_km | r_ohm_per_km | x_ohm_per_km | max_i_ka | type | q_mm2 | alpha | voltage_rating
NAYY 4x50 SE | 210 | 0.642 | 0.083 | 0.142 | cs | 50 | 0.00403 | LV
NAYY 4x120 SE | 264 | 0.225 | 0.08 | 0.242 | cs | 120 | 0.00403 | LV
NAYY 4x150 SE | 261 | 0.208 | 0.08 | 0.27 | cs | 150 | 0.00403 | LV
NA2XS2Y 1x95 RM/25 12/20 kV | 216 | 0.313 | 0.132 | 0.252 | cs | 95 | 0.00403 | MV
NA2XS2Y 1x185 RM/25 12/20 kV | 273 | 0.161 | 0.117 | 0.362 | cs | 185 | 0.00403 | MV
NA2XS2Y 1x240 RM/25 12/20 kV | 304 | 0.122 | 0.112 | 0.421 | cs | 240 | 0.00403 | MV
NA2XS2Y 1x95 RM/25 6/10 kV | 315 | 0.313 | 0.123 | 0.249 | cs | 95 | 0.00403 | MV
NA2XS2Y 1x185 RM/25 6/10 kV | 406 | 0.161 | 0.11 | 0.358 | cs | 185 | 0.00403 | MV
NA2XS2Y 1x240 RM/25 6/10 kV | 456 | 0.122 | 0.105 | 0.416 | cs | 240 | 0.00403 | MV
NA2XS2Y 1x150 RM/25 12/20 kV | 250 | 0.206 | 0.116 | 0.319 | cs | 150 | 0.00403 | MV
NA2XS2Y 1x120 RM/25 12/20 kV | 230 | 0.253 | 0.119 | 0.283 | cs | 120 | 0.00403 | MV
NA2XS2Y 1x70 RM/25 12/20 kV | 190 | 0.443 | 0.132 | 0.22 | cs | 70 | 0.00403 | MV
NA2XS2Y 1x150 RM/25 6/10 kV | 360 | 0.206 | 0.11 | 0.315 | cs | 150 | 0.00403 | MV
NA2XS2Y 1x120 RM/25 6/10 kV | 340 | 0.253 | 0.113 | 0.28 | cs | 120 | 0.00403 | MV
NA2XS2Y 1x70 RM/25 6/10 kV | 280 | 0.443 | 0.123 | 0.217 | cs | 70 | 0.00403 | MV
N2XS(FL)2Y 1x120 RM/35 64/110 kV | 112 | 0.153 | 0.166 | 0.366 | cs | 120 | 0.00393 | HV
N2XS(FL)2Y 1x185 RM/35 64/110 kV | 125 | 0.099 | 0.156 | 0.457 | cs | 185 | 0.00393 | HV
N2XS(FL)2Y 1x240 RM/35 64/110 kV | 135 | 0.075 | 0.149 | 0.526 | cs | 240 | 0.00393 | HV
N2XS(FL)2Y 1x300 RM/35 64/110 kV | 144 | 0.06 | 0.144 | 0.588 | cs | 300 | 0.00393 | HV
15-AL1/3-ST1A 0.4 | 11 | 1.8769 | 0.35 | 0.105 | ol | 16 | 0.00403 | LV
24-AL1/4-ST1A 0.4 | 11.25 | 1.2012 | 0.335 | 0.14 | ol | 24 | 0.00403 | LV
48-AL1/8-ST1A 0.4 | 12.2 | 0.5939 | 0.3 | 0.21 | ol | 48 | 0.00403 | LV
94-AL1/15-ST1A 0.4 | 13.2 | 0.306 | 0.29 | 0.35 | ol | 94 | 0.00403 | LV
34-AL1/6-ST1A 10.0 | 9.7 | 0.8342 | 0.36 | 0.17 | ol | 34 | 0.00403 | MV
48-AL1/8-ST1A 10.0 | 10.1 | 0.5939 | 0.35 | 0.21 | ol | 48 | 0.00403 | MV
70-AL1/11-ST1A 10.0 | 10.4 | 0.4132 | 0.339 | 0.29 | ol | 70 | 0.00403 | MV
94-AL1/15-ST1A 10.0 | 10.75 | 0.306 | 0.33 | 0.35 | ol | 94 | 0.00403 | MV
122-AL1/20-ST1A 10.0 | 11.1 | 0.2376 | 0.323 | 0.41 | ol | 122 | 0.00403 | MV
149-AL1/24-ST1A 10.0 | 11.25 | 0.194 | 0.315 | 0.47 | ol | 149 | 0.00403 | MV
34-AL1/6-ST1A 20.0 | 9.15 | 0.8342 | 0.382 | 0.17 | ol | 34 | 0.00403 | MV
48-AL1/8-ST1A 20.0 | 9.5 | 0.5939 | 0.372 | 0.21 | ol | 48 | 0.00403 | MV
70-AL1/11-ST1A 20.0 | 9.7 | 0.4132 | 0.36 | 0.29 | ol | 70 | 0.00403 | MV
94-AL1/15-ST1A 20.0 | 10 | 0.306 | 0.35 | 0.35 | ol | 94 | 0.00403 | MV
122-AL1/20-ST1A 20.0 | 10.3 | 0.2376 | 0.344 | 0.41 | ol | 122 | 0.00403 | MV
149-AL1/24-ST1A 20.0 | 10.5 | 0.194 | 0.337 | 0.47 | ol | 149 | 0.00403 | MV
184-AL1/30-ST1A 20.0 | 10.75 | 0.1571 | 0.33 | 0.535 | ol | 184 | 0.00403 | MV
243-AL1/39-ST1A 20.0 | 11 | 0.1188 | 0.32 | 0.645 | ol | 243 | 0.00403 | MV
48-AL1/8-ST1A 110.0 | 8 | 0.5939 | 0.46 | 0.21 | ol | 48 | 0.00403 | HV
70-AL1/11-ST1A 110.0 | 8.4 | 0.4132 | 0.45 | 0.29 | ol | 70 | 0.00403 | HV
94-AL1/15-ST1A 110.0 | 8.65 | 0.306 | 0.44 | 0.35 | ol | 94 | 0.00403 | HV
122-AL1/20-ST1A 110.0 | 8.5 | 0.2376 | 0.43 | 0.41 | ol | 122 | 0.00403 | HV
149-AL1/24-ST1A 110.0 | 8.75 | 0.194 | 0.41 | 0.47 | ol | 149 | 0.00403 | HV
184-AL1/30-ST1A 110.0 | 8.8 | 0.1571 | 0.4 | 0.535 | ol | 184 | 0.00403 | HV
243-AL1/39-ST1A 110.0 | 9 | 0.1188 | 0.39 | 0.645 | ol | 243 | 0.00403 | HV
305-AL1/39-ST1A 110.0 | 9.2 | 0.0949 | 0.38 | 0.74 | ol | 305 | 0.00403 | HV
490-AL1/64-ST1A 110.0 | 9.75 | 0.059 | 0.37 | 0.96 | ol | 490 | 0.00403 | HV
679-AL1/86-ST1A 110.0 | 9.95 | 0.042 | 0.36 | 1.15 | ol | 679 | 0.00403 | HV
490-AL1/64-ST1A 220.0 | 10 | 0.059 | 0.285 | 0.96 | ol | 490 | 0.00403 | HV
679-AL1/86-ST1A 220.0 | 11.7 | 0.042 | 0.275 | 1.15 | ol | 679 | 0.00403 | HV
490-AL1/64-ST1A 380.0 | 11 | 0.059 | 0.253 | 0.96 | ol | 490 | 0.00403 | HV
679-AL1/86-ST1A 380.0 | 14.6 | 0.042 | 0.25 | 1.15 | ol | 679 | 0.00403 | HV

## trafo_std_types
| i0_percent | pfe_kw | vkr_percent | sn_mva | vn_lv_kv | vn_hv_kv | vk_percent | shift_degree | vector_group | tap_side | tap_neutral | tap_min | tap_max | tap_step_degree | tap_step_percent | tap_phase_shifter
160 MVA 380/110 kV | 0.06 | 60 | 0.25 | 160 | 110 | 380 | 12.2 | 0 | Yy0 | hv | 0 | -9 | 9 | 0 | 1.5 | FALSE
100 MVA 220/110 kV | 0.06 | 55 | 0.26 | 100 | 110 | 220 | 12 | 0 | Yy0 | hv | 0 | -9 | 9 | 0 | 1.5 | FALSE
63 MVA 110/20 kV | 0.04 | 22 | 0.32 | 63 | 20 | 110 | 18 | 150 | YNd5 | hv | 0 | -9 | 9 | 0 | 1.5 | FALSE
40 MVA 110/20 kV | 0.05 | 18 | 0.34 | 40 | 20 | 110 | 16.2 | 150 | YNd5 | hv | 0 | -9 | 9 | 0 | 1.5 | FALSE
25 MVA 110/20 kV | 0.07 | 14 | 0.41 | 25 | 20 | 110 | 12 | 150 | YNd5 | hv | 0 | -9 | 9 | 0 | 1.5 | FALSE
63 MVA 110/10 kV | 0.04 | 22 | 0.32 | 63 | 10 | 110 | 18 | 150 | YNd5 | hv | 0 | -9 | 9 | 0 | 1.5 | FALSE
40 MVA 110/10 kV | 0.05 | 18 | 0.34 | 40 | 10 | 110 | 16.2 | 150 | YNd5 | hv | 0 | -9 | 9 | 0 | 1.5 | FALSE
25 MVA 110/10 kV | 0.07 | 14 | 0.41 | 25 | 10 | 110 | 12 | 150 | YNd5 | hv | 0 | -9 | 9 | 0 | 1.5 | FALSE
0.25 MVA 20/0.4 kV | 0.32 | 0.8 | 1.44 | 0.25 | 0.4 | 20 | 6 | 150 | Yzn5 | hv | 0 | -2 | 2 | 0 | 2.5 | FALSE
0.4 MVA 20/0.4 kV | 0.3375 | 1.35 | 1.425 | 0.4 | 0.4 | 20 | 6 | 150 | Dyn5 | hv | 0 | -2 | 2 | 0 | 2.5 | FALSE
0.63 MVA 20/0.4 kV | 0.2619 | 1.65 | 1.206 | 0.63 | 0.4 | 20 | 6 | 150 | Dyn5 | hv | 0 | -2 | 2 | 0 | 2.5 | FALSE
0.25 MVA 10/0.4 kV | 0.24 | 0.6 | 1.2 | 0.25 | 0.4 | 10 | 4 | 150 | Dyn5 | hv | 0 | -2 | 2 | 0 | 2.5 | FALSE
0.4 MVA 10/0.4 kV | 0.2375 | 0.95 | 1.325 | 0.4 | 0.4 | 10 | 4 | 150 | Dyn5 | hv | 0 | -2 | 2 | 0 | 2.5 | FALSE
0.63 MVA 10/0.4 kV | 0.1873 | 1.18 | 1.0794 | 0.63 | 0.4 | 10 | 4 | 150 | Dyn5 | hv | 0 | -2 | 2 | 0 | 2.5 | FALSE

## trafo3w_std_types
| sn_hv_mva | sn_mv_mva | sn_lv_mva | vn_hv_kv | vn_mv_kv | vn_lv_kv | vk_hv_percent | vk_mv_percent | vk_lv_percent | vkr_hv_percent | vkr_mv_percent | vkr_lv_percent | pfe_kw | i0_percent | shift_mv_degree | shift_lv_degree | vector_group | tap_side | tap_neutral | tap_min | tap_max | tap_step_percent
63/25/38 MVA 110/20/10 kV | 63 | 25 | 38 | 110 | 20 | 10 | 10.4 | 10.4 | 10.4 | 0.28 | 0.32 | 0.35 | 35 | 0.89 | 0 | 0 | YN0yn0yn0 | hv | 0 | -10 | 10 | 1.2
63/25/38 MVA 110/10/10 kV | 63 | 25 | 38 | 110 | 10 | 10 | 10.4 | 10.4 | 10.4 | 0.28 | 0.32 | 0.35 | 35 | 0.89 | 0 | 0 | YN0yn0yn0 | hv | 0 | -10 | 10 | 1.2

## fuse_std_types
| fuse_type | i_rated_a | t_avg | t_min | t_total | x_avg | x_min | x_total
HV 100A | HV 100A | 100 | 0 | [10.0, 3.64, 0.854, 0.281, 0.1, 0.0531, 0.022, 0.01] | [10.0, 4.267, 1.21, 0.403, 0.1, 0.058, 0.022, 0.01] | 0 | [300.0, 350.0, 450.0, 550.0, 700.0, 850.0, 1200.0, 1752.0] | [600.0, 700.0, 900.0, 1150.0, 1665.0, 2000.0, 3000.0, 4313.0]
HV 10A | HV 10A | 10 | 0 | [10.0, 1675.0, 0.344, 0.156, 0.1, 0.0417, 0.0171, 0.01] | [10.0, 1.3, 0.3, 0.155, 0.1, 0.0555, 0.023, 0.01] | 0 | [30.0, 32.0, 35.0, 37.0, 39.0, 50.0, 70.0, 88.0] | [60.0, 70.0, 80.0, 87.0, 94.0, 110.0, 150.0, 216.0]
HV 125A | HV 125A | 125 | 0 | [10.0, 1.82, 0.344, 0.1, 0.0467, 0.0269, 0.01] | [10.0, 2.478, 0.426, 0.1, 0.0427, 0.0211, 0.01] | 0 | [375.0, 500.0, 700.0, 925.0, 1200.0, 1500.0, 2341.0] | [750.0, 1000.0, 1500.0, 2200.0, 3000.0, 4000.0, 5765.0]
HV 160A | HV 160A | 160 | 0 | [10.0, 4.15, 1.03, 0.198, 0.1, 0.051, 0.0172, 0.01] | [10.0, 2.3, 0.734, 0.274, 0.1, 0.046, 0.0177, 0.01] | 0 | [480.0, 550.0, 700.0, 1000.0, 1260.0, 1600.0, 2500.0, 3227.0] | [960.0, 1300.0, 1700.0, 2200.0, 2996.0, 4000.0, 6000.0, 7946.0]
HV 16A | HV 16A | 16 | 0 | [10.0, 0.352, 0.164, 0.1, 0.0649, 0.0342, 0.01] | [10.0, 2.34, 0.722, 0.181, 0.1, 0.055, 0.0296, 0.01] | 0 | [48.0, 60.0, 65.0, 71.0, 80.0, 100.0, 162.0] | [96.0, 110.0, 125.0, 150.0, 168.0, 200.0, 250.0, 398.0]
HV 200A | HV 200A | 200 | 0 | [10.0, 4.267, 1.21, 0.403, 0.1, 0.058, 0.022, 0.01] | [10.0, 3.73, 1.654, 0.328, 0.1, 0.0531, 0.019, 0.01] | 0 | [600.0, 700.0, 900.0, 1150.0, 1665.0, 2000.0, 3000.0, 4313.0] | [1200.0, 1500.0, 1800.0, 2700.0, 3960.0, 5000.0, 7500.0, 10620.0]
HV 20A | HV 20A | 20 | 0 | [10.0, 1.3, 0.3, 0.155, 0.1, 0.0555, 0.023, 0.01] | [10.0, 1.3, 0.161, 0.1, 0.0611, 0.0399, 0.0141, 0.01] | 0 | [60.0, 70.0, 80.0, 87.0, 94.0, 110.0, 150.0, 216.0] | [120.0, 150.0, 200.0, 223.0, 260.0, 300.0, 450.0, 532.0]
HV 25A | HV 25A | 25 | 0 | [10.0, 2.512, 0.833, 0.299, 0.1, 0.0372, 0.0223, 0.01] | [10.0, 3.125, 0.597, 0.198, 0.1, 0.0378, 0.022, 0.01] | 0 | [75.0, 82.0, 90.0, 100.0, 124.0, 170.0, 200.0, 289.0] | [150.0, 170.0, 210.0, 250.0, 294.0, 400.0, 500.0, 711.0]
HV 31.5A | HV 31.5A | 31.5 | 0 | [10.0, 2.34, 0.722, 0.181, 0.1, 0.055, 0.0296, 0.01] | [10.0, 2.84, 0.368, 0.164, 0.1, 0.0621, 0.0378, 0.0195, 0.01] | 0 | [95.0, 110.0, 125.0, 150.0, 165.0, 200.0, 250.0, 390.0] | [189.0, 220.0, 300.0, 350.0, 393.0, 450.0, 530.0, 700.0, 960.0]
HV 40A | HV 40A | 40 | 0 | [10.0, 1.3, 0.161, 0.1, 0.0611, 0.0399, 0.0141, 0.01] | [10.0, 2.05, 0.369, 0.198, 0.1, 0.051, 0.0298, 0.01] | 0 | [120.0, 150.0, 200.0, 223.0, 260.0, 300.0, 450.0, 532.0] | [240.0, 300.0, 400.0, 450.0, 530.0, 650.0, 800.0, 1311.0]
HV 50A | HV 50A | 50 | 0 | [10.0, 3.215, 0.597, 0.198, 0.1, 0.0378, 0.022, 0.01] | [10.0, 3.64, 0.854, 0.281, 0.1, 0.0531, 0.022, 0.01] | 0 | [150.0, 170.0, 210.0, 250.0, 294.0, 400.0, 500.0, 711.0] | [300.0, 350.0, 450.0, 550.0, 700.0, 850.0, 1200.0, 1752.0]
HV 6.3A | HV 6.3A | 6.3 | 0 | [10.0, 1.39, 0.344, 0.168, 0.1, 0.056, 0.0263, 0.01] | [10.0, 1.711, 0.516, 0.198, 0.1, 0.0634, 0.0303, 0.01] | 0 | [19.0, 19.5, 20.4, 20.8, 22.0, 25.0, 32.0, 48.0] | [38.0, 40.0, 43.0, 48.0, 53.0, 60.0, 75.0, 118.0]
HV 63A | HV 63A | 63 | 0 | [10.0, 2.84, 0.368, 0.164, 0.1, 0.0621, 0.0378, 0.0195, 0.01] | [10.0, 1.82, 0.344, 0.1, 0.0467, 0.0269, 0.01] | 0 | [189.0, 220.0, 300.0, 350.0, 393.0, 450.0, 530.0, 700.0, 961.0] | [378.0, 500.0, 700.0, 934.0, 1200.0, 1500.0, 2366.0]
HV 80A | HV 80A | 80 | 0 | [10.0, 2.05, 0.369, 0.198, 0.1, 0.051, 0.0298, 0.01] | [10.0, 4.15, 1.03, 0.198, 0.1, 0.051, 0.0172, 0.01] | 0 | [240.0, 300.0, 400.0, 450.0, 530.0, 650.0, 800.0, 1311.0] | [480.0, 550.0, 700.0, 1000.0, 1260.0, 1600.0, 2500.0, 3227.0]
Siemens NH-1-100 | Siemens NH-1-100 | 100 | [5400.0, 2000.0, 400.0, 20.0, 1.0, 0.2, 0.012, 0.004] | 0 | 0 | [150.0, 190.0, 250.0, 430.0, 900.0, 1250.0, 2700.0, 3600.0] | 0 | 0
Siemens NH-1-125 | Siemens NH-1-125 | 125 | [4800.0, 120.0, 7.0, 0.1, 0.004] | 0 | 0 | [180.0, 400.0, 740.0, 2000.0, 4250.0] | 0 | 0
Siemens NH-1-16 | Siemens NH-1-16 | 16 | [4000.0, 400.0, 2.0, 0.1, 0.04, 0.01] | 0 | 0 | [26.0, 35.0, 75.0, 150.0, 200.0, 300.0] | 0 | 0
Siemens NH-1-160 | Siemens NH-1-160 | 160 | [4800.0, 120.0, 7.0, 0.1, 0.004] | 0 | 0 | [210.0, 500.0, 900.0, 2300.0, 5000.0] | 0 | 0
Siemens NH-1-25 | Siemens NH-1-25 | 25 | [4000.0, 1000.0, 10.0, 0.2, 0.02, 0.01] | 0 | 0 | [40.0, 50.0, 100.0, 210.0, 400.0, 500.0] | 0 | 0
Siemens NH-1-50 | Siemens NH-1-50 | 50 | [4000.0, 40.0, 4.0, 1.0, 0.02, 0.01] | 0 | 0 | [86.0, 200.0, 300.0, 400.0, 1000.0, 1280.0] | 0 | 0
Siemens NH-1-63 | Siemens NH-1-63 | 63 | [4000.0, 100.0, 10.0, 2.0, 0.04, 0.01] | 0 | 0 | [100.0, 200.0, 300.0, 400.0, 1000.0, 1500.0] | 0 | 0
Siemens NH-1-80 | Siemens NH-1-80 | 80 | [4800.0, 120.0, 7.0, 0.1, 0.01] | 0 | 0 | [150.58, 250.0, 450.0, 1150.0, 2470.0] | 0 | 0
Siemens NH-2-1000 | Siemens NH-2-1000 | 1000 | [4800.0, 120.0, 7.0, 0.1, 0.004] | 0 | 0 | [1900.0, 3500.0, 8400.0, 24000.0, 52000.0] | 0 | 0
Siemens NH-2-200 | Siemens NH-2-200 | 200 | [4800.0, 120.0, 7.0, 0.1, 0.004] | 0 | 0 | [280.0, 650.0, 1200.0, 3000.0, 7000.0] | 0 | 0
Siemens NH-2-224 | Siemens NH-2-224 | 224 | [4800.0, 120.0, 7.0, 0.2, 0.04, 0.004] | 0 | 0 | [400.0, 750.0, 1453.0, 3025.0, 4315.0, 7600.0] | 0 | 0
Siemens NH-2-250 | Siemens NH-2-250 | 250 | [4800.0, 120.0, 7.0, 0.1, 0.004] | 0 | 0 | [450.0, 800.0, 1650.0, 4000.0, 8500.0] | 0 | 0
Siemens NH-2-315 | Siemens NH-2-315 | 315 | [4800.0, 120.0, 7.0, 0.1, 0.004] | 0 | 0 | [550.0, 920.0, 1900.0, 5000.0, 11000.0] | 0 | 0
Siemens NH-2-355 | Siemens NH-2-355 | 355 | [4800.0, 120.0, 6.0, 0.1, 0.004] | 0 | 0 | [650.0, 1116.27, 2350.0, 5840.0, 12790.0] | 0 | 0
Siemens NH-2-400 | Siemens NH-2-400 | 400 | [4800.0, 120.0, 7.0, 0.1, 0.004] | 0 | 0 | [720.0, 1350.0, 2800.0, 6500.0, 15000.0] | 0 | 0
Siemens NH-2-425 | Siemens NH-2-425 | 425 | [4800.0, 120.0, 7.0, 0.1, 0.004] | 0 | 0 | [850.0, 1500.0, 3050.0, 7500.0, 16500.0] | 0 | 0
Siemens NH-2-630 | Siemens NH-2-630 | 630 | [4800.0, 120.0, 7.0, 0.1, 0.004] | 0 | 0 | [1200.0, 2000.0, 4800.0, 12000.0, 26000.0] | 0 | 0

## dtypes
| element | column | dtype
0 | bus | name | object
1 | bus | vn_kv | float64
2 | bus | type | object
3 | bus | zone | object
4 | bus | in_service | bool
5 | load | name | object
6 | load | bus | uint32
7 | load | p_mw | float64
8 | load | q_mvar | float64
9 | load | const_z_percent | float64
10 | load | const_i_percent | float64
11 | load | sn_mva | float64
12 | load | scaling | float64
13 | load | in_service | bool
14 | load | type | object
15 | ext_grid | name | object
16 | ext_grid | bus | uint32
17 | ext_grid | vm_pu | float64
18 | ext_grid | va_degree | float64
19 | ext_grid | slack_weight | float64
20 | ext_grid | in_service | bool
21 | line | name | object
22 | line | std_type | object
23 | line | from_bus | uint32
24 | line | to_bus | uint32
25 | line | length_km | float64
26 | line | r_ohm_per_km | float64
27 | line | x_ohm_per_km | float64
28 | line | c_nf_per_km | float64
29 | line | g_us_per_km | float64
30 | line | max_i_ka | float64
31 | line | df | float64
32 | line | parallel | uint32
33 | line | type | object
34 | line | in_service | bool
35 | trafo | name | object
36 | trafo | std_type | object
37 | trafo | hv_bus | uint32
38 | trafo | lv_bus | uint32
39 | trafo | sn_mva | float64
40 | trafo | vn_hv_kv | float64
41 | trafo | vn_lv_kv | float64
42 | trafo | vk_percent | float64
43 | trafo | vkr_percent | float64
44 | trafo | pfe_kw | float64
45 | trafo | i0_percent | float64
46 | trafo | shift_degree | float64
47 | trafo | tap_side | object
48 | trafo | tap_neutral | int32
49 | trafo | tap_min | int32
50 | trafo | tap_max | int32
51 | trafo | tap_step_percent | float64
52 | trafo | tap_step_degree | float64
53 | trafo | tap_pos | int32
54 | trafo | tap_phase_shifter | bool
55 | trafo | parallel | uint32
56 | trafo | df | float64
57 | trafo | in_service | bool
58 | line_geodata | coords | object
59 | bus_geodata | x | float64
60 | bus_geodata | y | float64
61 | bus_geodata | coords | object

## parameters
| version | format_version | converged | OPF_converged | name | f_hz | sn_mva
0 | 2.14.6 | 2.14.0 | FALSE | FALSE |  | 50 | 1