## bus
| name | vn_kv | type | zone | in_service
0 | bus_LV_4169-10_0_3_node_0 | 0.4 | n |  | TRUE
1 | bus_LV_4169-10_0_3_node_1 | 0.4 | n |  | TRUE
2 | bus_LV_4169-10_0_3_node_2 | 0.4 | n |  | TRUE
3 | bus_LV_4169-10_0_3_node_3 | 0.4 | n |  | TRUE
4 | bus_LV_4169-10_0_3_node_62 | 0.4 | n |  | TRUE
5 | bus_LV_4169-10_0_3_node_61 | 0.4 | n |  | TRUE
6 | bus_LV_4169-10_0_3_node_23 | 0.4 | n |  | TRUE
7 | bus_LV_4169-10_0_3_node_20 | 0.4 | n |  | TRUE
8 | bus_LV_4169-10_0_3_node_11 | 0.4 | n |  | TRUE
9 | bus_LV_4169-10_0_3_node_12 | 0.4 | n |  | TRUE
10 | bus_LV_4169-10_0_3_node_68 | 0.4 | n |  | TRUE
11 | bus_LV_4169-10_0_3_node_76 | 0.4 | n |  | TRUE
12 | bus_LV_4169-10_0_3_node_9 | 0.4 | n |  | TRUE
13 | bus_LV_4169-10_0_3_node_7 | 0.4 | n |  | TRUE
14 | bus_LV_4169-10_0_3_node_6 | 0.4 | n |  | TRUE
15 | bus_LV_4169-10_0_3_node_8 | 0.4 | n |  | TRUE
16 | bus_LV_4169-10_0_3_node_10 | 0.4 | n |  | TRUE
17 | bus_LV_4169-10_0_3_node_13 | 0.4 | n |  | TRUE
18 | bus_LV_4169-10_0_3_node_14 | 0.4 | n |  | TRUE
19 | bus_LV_4169-10_0_3_node_32 | 0.4 | n |  | TRUE
20 | bus_LV_4169-10_0_3_node_40 | 0.4 | n |  | TRUE
21 | bus_LV_4169-10_0_3_node_30 | 0.4 | n |  | TRUE
22 | bus_LV_4169-10_0_3_node_66 | 0.4 | n |  | TRUE
23 | bus_LV_4169-10_0_3_node_74 | 0.4 | n |  | TRUE
24 | bus_LV_4169-10_0_3_node_27 | 0.4 | n |  | TRUE
25 | bus_LV_4169-10_0_3_node_26 | 0.4 | n |  | TRUE
26 | bus_LV_4169-10_0_3_node_16 | 0.4 | n |  | TRUE
27 | bus_LV_4169-10_0_3_node_17 | 0.4 | n |  | TRUE
28 | bus_LV_4169-10_0_3_node_18 | 0.4 | n |  | TRUE
29 | bus_LV_4169-10_0_3_node_19 | 0.4 | n |  | TRUE
30 | bus_LV_4169-10_0_3_node_22 | 0.4 | n |  | TRUE
31 | bus_LV_4169-10_0_3_node_90 | 0.4 | n |  | TRUE
32 | bus_LV_4169-10_0_3_node_127 | 0.4 | n |  | TRUE
33 | bus_LV_4169-10_0_3_node_88 | 0.4 | n |  | TRUE
34 | bus_LV_4169-10_0_3_node_126 | 0.4 | n |  | TRUE
35 | bus_LV_4169-10_0_3_node_24 | 0.4 | n |  | TRUE
36 | bus_LV_4169-10_0_3_node_25 | 0.4 | n |  | TRUE
37 | bus_LV_4169-10_0_3_node_31 | 0.4 | n |  | TRUE
38 | bus_LV_4169-10_0_3_node_43 | 0.4 | n |  | TRUE
39 | bus_LV_4169-10_0_3_node_29 | 0.4 | n |  | TRUE
40 | bus_LV_4169-10_0_3_node_42 | 0.4 | n |  | TRUE
41 | bus_LV_4169-10_0_3_node_37 | 0.4 | n |  | TRUE
42 | bus_LV_4169-10_0_3_node_28 | 0.4 | n |  | TRUE
43 | bus_LV_4169-10_0_3_node_38 | 0.4 | n |  | TRUE
44 | bus_LV_4169-10_0_3_node_33 | 0.4 | n |  | TRUE
45 | bus_LV_4169-10_0_3_node_34 | 0.4 | n |  | TRUE
46 | bus_LV_4169-10_0_3_node_35 | 0.4 | n |  | TRUE
47 | bus_LV_4169-10_0_3_node_36 | 0.4 | n |  | TRUE
48 | bus_LV_4169-10_0_3_node_47 | 0.4 | n |  | TRUE
49 | bus_LV_4169-10_0_3_node_45 | 0.4 | n |  | TRUE
50 | bus_LV_4169-10_0_3_node_48 | 0.4 | n |  | TRUE
51 | bus_LV_4169-10_0_3_node_44 | 0.4 | n |  | TRUE
52 | bus_LV_4169-10_0_3_node_39 | 0.4 | n |  | TRUE
53 | bus_LV_4169-10_0_3_node_41 | 0.4 | n |  | TRUE
54 | bus_LV_4169-10_0_3_node_46 | 0.4 | n |  | TRUE
55 | bus_LV_4169-10_0_3_node_58 | 0.4 | n |  | TRUE
56 | bus_LV_4169-10_0_3_node_55 | 0.4 | n |  | TRUE
57 | bus_LV_4169-10_0_3_node_49 | 0.4 | n |  | TRUE
58 | bus_LV_4169-10_0_3_node_50 | 0.4 | n |  | TRUE
59 | bus_LV_4169-10_0_3_node_51 | 0.4 | n |  | TRUE
60 | bus_LV_4169-10_0_3_node_52 | 0.4 | n |  | TRUE
61 | bus_LV_4169-10_0_3_node_53 | 0.4 | n |  | TRUE
62 | bus_LV_4169-10_0_3_node_99 | 0.4 | n |  | TRUE
63 | bus_LV_4169-10_0_3_node_97 | 0.4 | n |  | TRUE
64 | bus_LV_4169-10_0_3_node_54 | 0.4 | n |  | TRUE
65 | bus_LV_4169-10_0_3_node_56 | 0.4 | n |  | TRUE
66 | bus_LV_4169-10_0_3_node_57 | 0.4 | n |  | TRUE
67 | bus_LV_4169-10_0_3_node_77 | 0.4 | n |  | TRUE
68 | bus_LV_4169-10_0_3_node_59 | 0.4 | n |  | TRUE
69 | bus_LV_4169-10_0_3_node_75 | 0.4 | n |  | TRUE
70 | bus_LV_4169-10_0_3_node_60 | 0.4 | n |  | TRUE
71 | bus_LV_4169-10_0_3_node_63 | 0.4 | n |  | TRUE
72 | bus_LV_4169-10_0_3_node_64 | 0.4 | n |  | TRUE
73 | bus_LV_4169-10_0_3_node_67 | 0.4 | n |  | TRUE
74 | bus_LV_4169-10_0_3_node_69 | 0.4 | n |  | TRUE
75 | bus_LV_4169-10_0_3_node_65 | 0.4 | n |  | TRUE
76 | bus_LV_4169-10_0_3_node_70 | 0.4 | n |  | TRUE
77 | bus_LV_4169-10_0_3_node_71 | 0.4 | n |  | TRUE
78 | bus_LV_4169-10_0_3_node_72 | 0.4 | n |  | TRUE
79 | bus_LV_4169-10_0_3_node_73 | 0.4 | n |  | TRUE
80 | bus_LV_4169-10_0_3_node_81 | 0.4 | n |  | TRUE
81 | bus_LV_4169-10_0_3_node_83 | 0.4 | n |  | TRUE
82 | bus_LV_4169-10_0_3_node_79 | 0.4 | n |  | TRUE
83 | bus_LV_4169-10_0_3_node_78 | 0.4 | n |  | TRUE
84 | bus_LV_4169-10_0_3_node_80 | 0.4 | n |  | TRUE
85 | bus_LV_4169-10_0_3_node_82 | 0.4 | n |  | TRUE
86 | bus_LV_4169-10_0_3_node_84 | 0.4 | n |  | TRUE
87 | bus_LV_4169-10_0_3_node_85 | 0.4 | n |  | TRUE
88 | bus_LV_4169-10_0_3_node_106 | 0.4 | n |  | TRUE
89 | bus_LV_4169-10_0_3_node_123 | 0.4 | n |  | TRUE
90 | bus_LV_4169-10_0_3_node_89 | 0.4 | n |  | TRUE
91 | bus_LV_4169-10_0_3_node_107 | 0.4 | n |  | TRUE
92 | bus_LV_4169-10_0_3_node_101 | 0.4 | n |  | TRUE
93 | bus_LV_4169-10_0_3_node_125 | 0.4 | n |  | TRUE
94 | bus_LV_4169-10_0_3_node_121 | 0.4 | n |  | TRUE
95 | bus_LV_4169-10_0_3_node_114 | 0.4 | n |  | TRUE
96 | bus_LV_4169-10_0_3_node_87 | 0.4 | n |  | TRUE
97 | bus_LV_4169-10_0_3_node_86 | 0.4 | n |  | TRUE
98 | bus_LV_4169-10_0_3_node_91 | 0.4 | n |  | TRUE
99 | bus_LV_4169-10_0_3_node_92 | 0.4 | n |  | TRUE
100 | bus_LV_4169-10_0_3_node_93 | 0.4 | n |  | TRUE
101 | bus_LV_4169-10_0_3_node_94 | 0.4 | n |  | TRUE
102 | bus_LV_4169-10_0_3_node_95 | 0.4 | n |  | TRUE
103 | bus_LV_4169-10_0_3_node_105 | 0.4 | n |  | TRUE
104 | bus_LV_4169-10_0_3_node_102 | 0.4 | n |  | TRUE
105 | bus_LV_4169-10_0_3_node_100 | 0.4 | n |  | TRUE
106 | bus_LV_4169-10_0_3_node_103 | 0.4 | n |  | TRUE
107 | bus_LV_4169-10_0_3_node_98 | 0.4 | n |  | TRUE
108 | bus_LV_4169-10_0_3_node_96 | 0.4 | n |  | TRUE
109 | bus_LV_4169-10_0_3_node_104 | 0.4 | n |  | TRUE
110 | bus_LV_4169-10_0_3_node_118 | 0.4 | n |  | TRUE
111 | bus_LV_4169-10_0_3_node_116 | 0.4 | n |  | TRUE
112 | bus_LV_4169-10_0_3_node_131 | 0.4 | n |  | TRUE
113 | bus_LV_4169-10_0_3_node_140 | 0.4 | n |  | TRUE
114 | bus_LV_4169-10_0_3_node_142 | 0.4 | n |  | TRUE
115 | bus_LV_4169-10_0_3_node_108 | 0.4 | n |  | TRUE
116 | bus_LV_4169-10_0_3_node_109 | 0.4 | n |  | TRUE
117 | bus_LV_4169-10_0_3_node_110 | 0.4 | n |  | TRUE
118 | bus_LV_4169-10_0_3_node_111 | 0.4 | n |  | TRUE
119 | bus_LV_4169-10_0_3_node_112 | 0.4 | n |  | TRUE
120 | bus_LV_4169-10_0_3_node_138 | 0.4 | n |  | TRUE
121 | bus_LV_4169-10_0_3_node_113 | 0.4 | n |  | TRUE
122 | bus_LV_4169-10_0_3_node_139 | 0.4 | n |  | TRUE
123 | bus_LV_4169-10_0_3_node_115 | 0.4 | n |  | TRUE
124 | bus_LV_4169-10_0_3_node_117 | 0.4 | n |  | TRUE
125 | bus_LV_4169-10_0_3_node_119 | 0.4 | n |  | TRUE
126 | bus_LV_4169-10_0_3_node_141 | 0.4 | n |  | TRUE
127 | bus_LV_4169-10_0_3_node_135 | 0.4 | n |  | TRUE
128 | bus_LV_4169-10_0_3_node_120 | 0.4 | n |  | TRUE
129 | bus_LV_4169-10_0_3_node_122 | 0.4 | n |  | TRUE
130 | bus_LV_4169-10_0_3_node_124 | 0.4 | n |  | TRUE
131 | bus_LV_4169-10_0_3_node_128 | 0.4 | n |  | TRUE
132 | bus_LV_4169-10_0_3_node_129 | 0.4 | n |  | TRUE
133 | bus_LV_4169-10_0_3_node_130 | 0.4 | n |  | TRUE
134 | bus_LV_4169-10_0_3_node_137 | 0.4 | n |  | TRUE
135 | bus_LV_4169-10_0_3_node_145 | 0.4 | n |  | TRUE
136 | bus_LV_4169-10_0_3_node_136 | 0.4 | n |  | TRUE
137 | bus_LV_4169-10_0_3_node_146 | 0.4 | n |  | TRUE
138 | bus_LV_4169-10_0_3_node_144 | 0.4 | n |  | TRUE
139 | bus_LV_4169-10_0_3_node_132 | 0.4 | n |  | TRUE
140 | bus_LV_4169-10_0_3_node_133 | 0.4 | n |  | TRUE
141 | bus_LV_4169-10_0_3_node_134 | 0.4 | n |  | TRUE
142 | bus_LV_4169-10_0_3_node_143 | 0.4 | n |  | TRUE
143 | bus_LV_4169-10_0_3_node_147 | 0.4 | n |  | TRUE
144 | bus_LV_4169-10_0_3_node_148 | 0.4 | n |  | TRUE
145 | bus_LV_4169-10_0_3_node_149 | 0.4 | n |  | TRUE
146 | bus_LV_4169-10_0_3_node_150 | 0.4 | n |  | TRUE
147 | bus_MV_483_0_node_0 | 20 | n |  | TRUE

## load
| name | bus | p_mw | q_mvar | const_z_percent | const_i_percent | sn_mva | scaling | in_service | type
0 | LV_4169-10_0_3_load_0 | 0 | 0.00090952 | 0.00022795 | 0 | 0 |  | 1 | TRUE | wye
1 | LV_4169-10_0_3_load_1 | 1 | 0.0015777 | 0.00039541 | 0 | 0 |  | 1 | TRUE | wye
2 | LV_4169-10_0_3_load_2 | 2 | 0.00035207 | 8.8236e-05 | 0 | 0 |  | 1 | TRUE | wye
3 | LV_4169-10_0_3_load_62 | 4 | 0.0016903 | 0.00042364 | 0 | 0 |  | 1 | TRUE | wye
4 | LV_4169-10_0_3_load_61 | 5 | 0.0016238 | 0.00040696 | 0 | 0 |  | 1 | TRUE | wye
5 | LV_4169-10_0_3_load_23 | 6 | 0.0011156 | 0.00027961 | 0 | 0 |  | 1 | TRUE | wye
6 | LV_4169-10_0_3_load_12 | 9 | 0.00043949 | 0.00011015 | 0 | 0 |  | 1 | TRUE | wye
7 | LV_4169-10_0_3_load_68 | 10 | 0.0025536 | 0.00063999 | 0 | 0 |  | 1 | TRUE | wye
8 | LV_4169-10_0_3_load_9 | 12 | 0.0026016 | 0.00065201 | 0 | 0 |  | 1 | TRUE | wye
9 | LV_4169-10_0_3_load_7 | 13 | 0.0015616 | 0.00039137 | 0 | 0 |  | 1 | TRUE | wye
10 | LV_4169-10_0_3_load_6 | 14 | 0.0023964 | 0.00060059 | 0 | 0 |  | 1 | TRUE | wye
11 | LV_4169-10_0_3_load_10 | 16 | 0.0029136 | 0.00073021 | 0 | 0 |  | 1 | TRUE | wye
12 | LV_4169-10_0_3_load_13 | 17 | 0.0014803 | 0.000371 | 0 | 0 |  | 1 | TRUE | wye
13 | LV_4169-10_0_3_load_14 | 18 | 0.0088804 | 0.0022256 | 0 | 0 |  | 1 | TRUE | wye
14 | LV_4169-10_0_3_load_32 | 19 | 0.0047641 | 0.001194 | 0 | 0 |  | 1 | TRUE | wye
15 | LV_4169-10_0_3_load_40 | 20 | 0.003915 | 0.00098118 | 0 | 0 |  | 1 | TRUE | wye
16 | LV_4169-10_0_3_load_66 | 22 | 0.0013488 | 0.00033803 | 0 | 0 |  | 1 | TRUE | wye
17 | LV_4169-10_0_3_load_74 | 23 | 0.0025439 | 0.00063757 | 0 | 0 |  | 1 | TRUE | wye
18 | LV_4169-10_0_3_load_26 | 25 | 0.0015928 | 0.0003992 | 0 | 0 |  | 1 | TRUE | wye
19 | LV_4169-10_0_3_load_16 | 26 | 0.00076701 | 0.00019223 | 0 | 0 |  | 1 | TRUE | wye
20 | LV_4169-10_0_3_load_17 | 27 | 0.00082242 | 0.00020612 | 0 | 0 |  | 1 | TRUE | wye
21 | LV_4169-10_0_3_load_18 | 28 | 0.0010203 | 0.00025571 | 0 | 0 |  | 1 | TRUE | wye
22 | LV_4169-10_0_3_load_19 | 29 | 0.0021166 | 0.00053048 | 0 | 0 |  | 1 | TRUE | wye
23 | LV_4169-10_0_3_load_90 | 31 | 0.0010441 | 0.00026166 | 0 | 0 |  | 1 | TRUE | wye
24 | LV_4169-10_0_3_load_127 | 32 | 0.00091914 | 0.00023036 | 0 | 0 |  | 1 | TRUE | wye
25 | LV_4169-10_0_3_load_88 | 33 | 0.0013337 | 0.00033425 | 0 | 0 |  | 1 | TRUE | wye
26 | LV_4169-10_0_3_load_126 | 34 | 0.001229 | 0.00030801 | 0 | 0 |  | 1 | TRUE | wye
27 | LV_4169-10_0_3_load_24 | 35 | 0.0007547 | 0.00018915 | 0 | 0 |  | 1 | TRUE | wye
28 | LV_4169-10_0_3_load_25 | 36 | 0.0016478 | 0.00041297 | 0 | 0 |  | 1 | TRUE | wye
29 | LV_4169-10_0_3_load_31 | 37 | 0.0020526 | 0.00051442 | 0 | 0 |  | 1 | TRUE | wye
30 | LV_4169-10_0_3_load_43 | 38 | 0.00066907 | 0.00016768 | 0 | 0 |  | 1 | TRUE | wye
31 | LV_4169-10_0_3_load_29 | 39 | 0.0026192 | 0.00065642 | 0 | 0 |  | 1 | TRUE | wye
32 | LV_4169-10_0_3_load_42 | 40 | 0.0005713 | 0.00014318 | 0 | 0 |  | 1 | TRUE | wye
33 | LV_4169-10_0_3_load_37 | 41 | 0.00089283 | 0.00022376 | 0 | 0 |  | 1 | TRUE | wye
34 | LV_4169-10_0_3_load_28 | 42 | 0.00932 | 0.0023358 | 0 | 0 |  | 1 | TRUE | wye
35 | LV_4169-10_0_3_load_38 | 43 | 0.0026211 | 0.0006569 | 0 | 0 |  | 1 | TRUE | wye
36 | LV_4169-10_0_3_load_33 | 44 | 0.0026861 | 0.0006732 | 0 | 0 |  | 1 | TRUE | wye
37 | LV_4169-10_0_3_load_34 | 45 | 0.0008652 | 0.00021684 | 0 | 0 |  | 1 | TRUE | wye
38 | LV_4169-10_0_3_load_35 | 46 | 0.0014898 | 0.00037338 | 0 | 0 |  | 1 | TRUE | wye
39 | LV_4169-10_0_3_load_47 | 48 | 0.0047283 | 0.001185 | 0 | 0 |  | 1 | TRUE | wye
40 | LV_4169-10_0_3_load_45 | 49 | 0.0053519 | 0.0013413 | 0 | 0 |  | 1 | TRUE | wye
41 | LV_4169-10_0_3_load_48 | 50 | 0.0066631 | 0.0016699 | 0 | 0 |  | 1 | TRUE | wye
42 | LV_4169-10_0_3_load_44 | 51 | 0.0015857 | 0.00039742 | 0 | 0 |  | 1 | TRUE | wye
43 | LV_4169-10_0_3_load_39 | 52 | 0.0032221 | 0.00080753 | 0 | 0 |  | 1 | TRUE | wye
44 | LV_4169-10_0_3_load_41 | 53 | 0.001614 | 0.0004045 | 0 | 0 |  | 1 | TRUE | wye
45 | LV_4169-10_0_3_load_58 | 55 | 0.0017506 | 0.00043875 | 0 | 0 |  | 1 | TRUE | wye
46 | LV_4169-10_0_3_load_49 | 57 | 0.0029025 | 0.00072743 | 0 | 0 |  | 1 | TRUE | wye
47 | LV_4169-10_0_3_load_50 | 58 | 0.0018892 | 0.00047347 | 0 | 0 |  | 1 | TRUE | wye
48 | LV_4169-10_0_3_load_51 | 59 | 0.0032257 | 0.00080844 | 0 | 0 |  | 1 | TRUE | wye
49 | LV_4169-10_0_3_load_52 | 60 | 0.0031477 | 0.00078889 | 0 | 0 |  | 1 | TRUE | wye
50 | LV_4169-10_0_3_load_53 | 61 | 0.0019561 | 0.00049025 | 0 | 0 |  | 1 | TRUE | wye
51 | LV_4169-10_0_3_load_99 | 62 | 0.0042344 | 0.0010613 | 0 | 0 |  | 1 | TRUE | wye
52 | LV_4169-10_0_3_load_97 | 63 | 0.0028616 | 0.0007172 | 0 | 0 |  | 1 | TRUE | wye
53 | LV_4169-10_0_3_load_54 | 64 | 0.002144 | 0.00053734 | 0 | 0 |  | 1 | TRUE | wye
54 | LV_4169-10_0_3_load_56 | 65 | 0.0019624 | 0.00049183 | 0 | 0 |  | 1 | TRUE | wye
55 | LV_4169-10_0_3_load_57 | 66 | 0.0025002 | 0.0006266 | 0 | 0 |  | 1 | TRUE | wye
56 | LV_4169-10_0_3_load_77 | 67 | 0.0045948 | 0.0011516 | 0 | 0 |  | 1 | TRUE | wye
57 | LV_4169-10_0_3_load_59 | 68 | 0.0016893 | 0.00042338 | 0 | 0 |  | 1 | TRUE | wye
58 | LV_4169-10_0_3_load_75 | 69 | 0.0024758 | 0.00062049 | 0 | 0 |  | 1 | TRUE | wye
59 | LV_4169-10_0_3_load_60 | 70 | 0.0016914 | 0.00042391 | 0 | 0 |  | 1 | TRUE | wye
60 | LV_4169-10_0_3_load_63 | 71 | 0.0018385 | 0.00046077 | 0 | 0 |  | 1 | TRUE | wye
61 | LV_4169-10_0_3_load_64 | 72 | 0.001541 | 0.00038621 | 0 | 0 |  | 1 | TRUE | wye
62 | LV_4169-10_0_3_load_67 | 73 | 0.0011838 | 0.00029668 | 0 | 0 |  | 1 | TRUE | wye
63 | LV_4169-10_0_3_load_69 | 74 | 0.0023088 | 0.00057865 | 0 | 0 |  | 1 | TRUE | wye
64 | LV_4169-10_0_3_load_65 | 75 | 0.0010962 | 0.00027474 | 0 | 0 |  | 1 | TRUE | wye
65 | LV_4169-10_0_3_load_70 | 76 | 0.0019826 | 0.00049689 | 0 | 0 |  | 1 | TRUE | wye
66 | LV_4169-10_0_3_load_71 | 77 | 0.0023643 | 0.00059254 | 0 | 0 |  | 1 | TRUE | wye
67 | LV_4169-10_0_3_load_72 | 78 | 0.0017349 | 0.00043481 | 0 | 0 |  | 1 | TRUE | wye
68 | LV_4169-10_0_3_load_73 | 79 | 0.0017422 | 0.00043663 | 0 | 0 |  | 1 | TRUE | wye
69 | LV_4169-10_0_3_load_83 | 81 | 0.0028368 | 0.00071097 | 0 | 0 |  | 1 | TRUE | wye
70 | LV_4169-10_0_3_load_79 | 82 | 0.0021898 | 0.00054881 | 0 | 0 |  | 1 | TRUE | wye
71 | LV_4169-10_0_3_load_78 | 83 | 0.0019136 | 0.0004796 | 0 | 0 |  | 1 | TRUE | wye
72 | LV_4169-10_0_3_load_80 | 84 | 0.0015902 | 0.00039854 | 0 | 0 |  | 1 | TRUE | wye
73 | LV_4169-10_0_3_load_84 | 86 | 0.00099805 | 0.00025013 | 0 | 0 |  | 1 | TRUE | wye
74 | LV_4169-10_0_3_load_85 | 87 | 0.0012314 | 0.00030863 | 0 | 0 |  | 1 | TRUE | wye
75 | LV_4169-10_0_3_load_107 | 91 | 0.0018264 | 0.00045773 | 0 | 0 |  | 1 | TRUE | wye
76 | LV_4169-10_0_3_load_101 | 92 | 0.0015803 | 0.00039605 | 0 | 0 |  | 1 | TRUE | wye
77 | LV_4169-10_0_3_load_125 | 93 | 0.0017739 | 0.00044457 | 0 | 0 |  | 1 | TRUE | wye
78 | LV_4169-10_0_3_load_121 | 94 | 0.00072242 | 0.00018106 | 0 | 0 |  | 1 | TRUE | wye
79 | LV_4169-10_0_3_load_114 | 95 | 0.001288 | 0.0003228 | 0 | 0 |  | 1 | TRUE | wye
80 | LV_4169-10_0_3_load_87 | 96 | 0.001374 | 0.00034436 | 0 | 0 |  | 1 | TRUE | wye
81 | LV_4169-10_0_3_load_86 | 97 | 0.0010217 | 0.00025607 | 0 | 0 |  | 1 | TRUE | wye
82 | LV_4169-10_0_3_load_91 | 98 | 3.2019e-05 | 8.0246e-06 | 0 | 0 |  | 1 | TRUE | wye
83 | LV_4169-10_0_3_load_92 | 99 | 4.8458e-05 | 1.2145e-05 | 0 | 0 |  | 1 | TRUE | wye
84 | LV_4169-10_0_3_load_93 | 100 | 0.0010365 | 0.00025978 | 0 | 0 |  | 1 | TRUE | wye
85 | LV_4169-10_0_3_load_95 | 102 | 5.0384e-05 | 1.2627e-05 | 0 | 0 |  | 1 | TRUE | wye
86 | LV_4169-10_0_3_load_105 | 103 | 5.8436e-05 | 1.4645e-05 | 0 | 0 |  | 1 | TRUE | wye
87 | LV_4169-10_0_3_load_102 | 104 | 6.105e-05 | 1.5301e-05 | 0 | 0 |  | 1 | TRUE | wye
88 | LV_4169-10_0_3_load_100 | 105 | 0.0010739 | 0.00026914 | 0 | 0 |  | 1 | TRUE | wye
89 | LV_4169-10_0_3_load_103 | 106 | 0.0014839 | 0.00037191 | 0 | 0 |  | 1 | TRUE | wye
90 | LV_4169-10_0_3_load_96 | 108 | 0.0010376 | 0.00026006 | 0 | 0 |  | 1 | TRUE | wye
91 | LV_4169-10_0_3_load_118 | 110 | 0.00085201 | 0.00021353 | 0 | 0 |  | 1 | TRUE | wye
92 | LV_4169-10_0_3_load_116 | 111 | 0.0005259 | 0.0001318 | 0 | 0 |  | 1 | TRUE | wye
93 | LV_4169-10_0_3_load_131 | 112 | 0.0012176 | 0.00030517 | 0 | 0 |  | 1 | TRUE | wye
94 | LV_4169-10_0_3_load_140 | 113 | 0.0009741 | 0.00024413 | 0 | 0 |  | 1 | TRUE | wye
95 | LV_4169-10_0_3_load_142 | 114 | 0.0014844 | 0.00037203 | 0 | 0 |  | 1 | TRUE | wye
96 | LV_4169-10_0_3_load_108 | 115 | 0.0014439 | 0.00036188 | 0 | 0 |  | 1 | TRUE | wye
97 | LV_4169-10_0_3_load_109 | 116 | 0.00077131 | 0.00019331 | 0 | 0 |  | 1 | TRUE | wye
98 | LV_4169-10_0_3_load_110 | 117 | 0.0011544 | 0.00028931 | 0 | 0 |  | 1 | TRUE | wye
99 | LV_4169-10_0_3_load_111 | 118 | 0.00061416 | 0.00015392 | 0 | 0 |  | 1 | TRUE | wye
100 | LV_4169-10_0_3_load_112 | 119 | 0.0017194 | 0.00043091 | 0 | 0 |  | 1 | TRUE | wye
101 | LV_4169-10_0_3_load_138 | 120 | 0.00053506 | 0.0001341 | 0 | 0 |  | 1 | TRUE | wye
102 | LV_4169-10_0_3_load_113 | 121 | 0.0011812 | 0.00029603 | 0 | 0 |  | 1 | TRUE | wye
103 | LV_4169-10_0_3_load_139 | 122 | 0.00033111 | 8.2984e-05 | 0 | 0 |  | 1 | TRUE | wye
104 | LV_4169-10_0_3_load_115 | 123 | 0.0015137 | 0.00037938 | 0 | 0 |  | 1 | TRUE | wye
105 | LV_4169-10_0_3_load_117 | 124 | 0.00020852 | 5.2259e-05 | 0 | 0 |  | 1 | TRUE | wye
106 | LV_4169-10_0_3_load_141 | 126 | 0.00018533 | 4.6449e-05 | 0 | 0 |  | 1 | TRUE | wye
107 | LV_4169-10_0_3_load_135 | 127 | 0.00037212 | 9.3263e-05 | 0 | 0 |  | 1 | TRUE | wye
108 | LV_4169-10_0_3_load_120 | 128 | 0.0012071 | 0.00030253 | 0 | 0 |  | 1 | TRUE | wye
109 | LV_4169-10_0_3_load_122 | 129 | 0.0012592 | 0.00031558 | 0 | 0 |  | 1 | TRUE | wye
110 | LV_4169-10_0_3_load_124 | 130 | 0.001353 | 0.00033909 | 0 | 0 |  | 1 | TRUE | wye
111 | LV_4169-10_0_3_load_129 | 132 | 0.0015852 | 0.00039728 | 0 | 0 |  | 1 | TRUE | wye
112 | LV_4169-10_0_3_load_130 | 133 | 0.00092579 | 0.00023202 | 0 | 0 |  | 1 | TRUE | wye
113 | LV_4169-10_0_3_load_137 | 134 | 0.00038288 | 9.5959e-05 | 0 | 0 |  | 1 | TRUE | wye
114 | LV_4169-10_0_3_load_136 | 136 | 0.0035762 | 0.00089628 | 0 | 0 |  | 1 | TRUE | wye
115 | LV_4169-10_0_3_load_146 | 137 | 0.00084866 | 0.00021269 | 0 | 0 |  | 1 | TRUE | wye
116 | LV_4169-10_0_3_load_144 | 138 | 0.00078989 | 0.00019797 | 0 | 0 |  | 1 | TRUE | wye
117 | LV_4169-10_0_3_load_132 | 139 | 0.00026316 | 6.5954e-05 | 0 | 0 |  | 1 | TRUE | wye
118 | LV_4169-10_0_3_load_133 | 140 | 0.0001549 | 3.8822e-05 | 0 | 0 |  | 1 | TRUE | wye
119 | LV_4169-10_0_3_load_143 | 142 | 0.00087783 | 0.00022 | 0 | 0 |  | 1 | TRUE | wye
120 | LV_4169-10_0_3_load_147 | 143 | 0.00083184 | 0.00020848 | 0 | 0 |  | 1 | TRUE | wye
121 | LV_4169-10_0_3_load_148 | 144 | 0.00086828 | 0.00021761 | 0 | 0 |  | 1 | TRUE | wye
122 | LV_4169-10_0_3_load_149 | 145 | 0.00077241 | 0.00019358 | 0 | 0 |  | 1 | TRUE | wye
123 | LV_4169-10_0_3_load_150 | 146 | 0.0011343 | 0.00028429 | 0 | 0 |  | 1 | TRUE | wye

## ext_grid
| name | bus | vm_pu | va_degree | slack_weight | in_service
0 |  | 72 | 1 | 0 | 1 | TRUE

## line
| name | std_type | from_bus | to_bus | length_km | r_ohm_per_km | x_ohm_per_km | c_nf_per_km | g_us_per_km | max_i_ka | df | parallel | type | in_service
0 | LV_4169-10_0_3_line_0 | NAYY 4x150 SE | 0 | 1 | 0.0019943 | 0.208 | 0.08 | 261 | 0 | 0.27 | 1 | 1 | cs | TRUE
1 | LV_4169-10_0_3_line_1 | NAYY 4x150 SE | 0 | 2 | 0.034302 | 0.208 | 0.08 | 261 | 0 | 0.27 | 1 | 1 | cs | TRUE
2 | LV_4169-10_0_3_line_2 | NAYY 4x150 SE | 2 | 3 | 0.017581 | 0.208 | 0.08 | 261 | 0 | 0.27 | 1 | 1 | cs | TRUE
3 | LV_4169-10_0_3_line_3 | NAYY 4x150 SE | 3 | 8 | 0.011999 | 0.208 | 0.08 | 261 | 0 | 0.27 | 1 | 1 | cs | TRUE
4 | LV_4169-10_0_3_line_4 | NAYY 4x150 SE | 3 | 9 | 0.013571 | 0.208 | 0.08 | 261 | 0 | 0.27 | 1 | 1 | cs | TRUE
5 | LV_4169-10_0_3_line_5 | NAYY 4x150 SE | 4 | 5 | 0.011102 | 0.208 | 0.08 | 261 | 0 | 0.27 | 1 | 1 | cs | TRUE
6 | LV_4169-10_0_3_line_6 | NAYY 4x150 SE | 5 | 54 | 0.019209 | 0.208 | 0.08 | 261 | 0 | 0.27 | 1 | 1 | cs | TRUE
7 | LV_4169-10_0_3_line_7 | NAYY 4x150 SE | 6 | 7 | 0.027991 | 0.208 | 0.08 | 261 | 0 | 0.27 | 1 | 1 | cs | TRUE
8 | LV_4169-10_0_3_line_8 | NAYY 4x150 SE | 7 | 30 | 0.024904 | 0.208 | 0.08 | 261 | 0 | 0.27 | 1 | 1 | cs | TRUE
9 | LV_4169-10_0_3_line_9 | NAYY 4x150 SE | 7 | 28 | 0.020921 | 0.208 | 0.08 | 261 | 0 | 0.27 | 1 | 1 | cs | TRUE
10 | LV_4169-10_0_3_line_10 | NAYY 4x150 SE | 8 | 10 | 0.016752 | 0.208 | 0.08 | 261 | 0 | 0.27 | 1 | 1 | cs | TRUE
11 | LV_4169-10_0_3_line_11 | NAYY 4x150 SE | 8 | 11 | 0.023475 | 0.208 | 0.08 | 261 | 0 | 0.27 | 1 | 1 | cs | TRUE
12 | LV_4169-10_0_3_line_12 | NAYY 4x150 SE | 9 | 12 | 0.0073789 | 0.208 | 0.08 | 261 | 0 | 0.27 | 1 | 1 | cs | TRUE
13 | LV_4169-10_0_3_line_13 | NAYY 4x150 SE | 10 | 22 | 0.00083071 | 0.208 | 0.08 | 261 | 0 | 0.27 | 1 | 1 | cs | TRUE
14 | LV_4169-10_0_3_line_14 | NAYY 4x150 SE | 11 | 23 | 0.026857 | 0.208 | 0.08 | 261 | 0 | 0.27 | 1 | 1 | cs | TRUE
15 | LV_4169-10_0_3_line_15 | NAYY 4x150 SE | 12 | 15 | 0.014109 | 0.208 | 0.08 | 261 | 0 | 0.27 | 1 | 1 | cs | TRUE
16 | LV_4169-10_0_3_line_16 | NAYY 4x150 SE | 13 | 14 | 0.01836 | 0.208 | 0.08 | 261 | 0 | 0.27 | 1 | 1 | cs | TRUE
17 | LV_4169-10_0_3_line_17 | NAYY 4x150 SE | 14 | 15 | 0.026314 | 0.208 | 0.08 | 261 | 0 | 0.27 | 1 | 1 | cs | TRUE
18 | LV_4169-10_0_3_line_18 | NAYY 4x150 SE | 15 | 16 | 0.016411 | 0.208 | 0.08 | 261 | 0 | 0.27 | 1 | 1 | cs | TRUE
19 | LV_4169-10_0_3_line_19 | NAYY 4x150 SE | 16 | 17 | 0.024873 | 0.208 | 0.08 | 261 | 0 | 0.27 | 1 | 1 | cs | TRUE
20 | LV_4169-10_0_3_line_20 | NAYY 4x150 SE | 17 | 18 | 0.017543 | 0.208 | 0.08 | 261 | 0 | 0.27 | 1 | 1 | cs | TRUE
21 | LV_4169-10_0_3_line_21 | NAYY 4x150 SE | 19 | 20 | 0.01753 | 0.208 | 0.08 | 261 | 0 | 0.27 | 1 | 1 | cs | TRUE
22 | LV_4169-10_0_3_line_22 | NAYY 4x150 SE | 19 | 21 | 0.017385 | 0.208 | 0.08 | 261 | 0 | 0.27 | 1 | 1 | cs | TRUE
23 | LV_4169-10_0_3_line_23 | NAYY 4x150 SE | 20 | 43 | 0.0028649 | 0.208 | 0.08 | 261 | 0 | 0.27 | 1 | 1 | cs | TRUE
24 | LV_4169-10_0_3_line_24 | NAYY 4x150 SE | 21 | 42 | 0.024593 | 0.208 | 0.08 | 261 | 0 | 0.27 | 1 | 1 | cs | TRUE
25 | LV_4169-10_0_3_line_25 | NAYY 4x150 SE | 21 | 24 | 0.017892 | 0.208 | 0.08 | 261 | 0 | 0.27 | 1 | 1 | cs | TRUE
26 | LV_4169-10_0_3_line_26 | NAYY 4x150 SE | 22 | 73 | 0.0090552 | 0.208 | 0.08 | 261 | 0 | 0.27 | 1 | 1 | cs | TRUE
27 | LV_4169-10_0_3_line_27 | NAYY 4x150 SE | 23 | 69 | 0.010078 | 0.208 | 0.08 | 261 | 0 | 0.27 | 1 | 1 | cs | TRUE
28 | LV_4169-10_0_3_line_28 | NAYY 4x150 SE | 24 | 25 | 0.021801 | 0.208 | 0.08 | 261 | 0 | 0.27 | 1 | 1 | cs | TRUE
29 | LV_4169-10_0_3_line_29 | NAYY 4x150 SE | 26 | 27 | 0.0029694 | 0.208 | 0.08 | 261 | 0 | 0.27 | 1 | 1 | cs | TRUE
30 | LV_4169-10_0_3_line_30 | NAYY 4x150 SE | 26 | 28 | 0.0049564 | 0.208 | 0.08 | 261 | 0 | 0.27 | 1 | 1 | cs | TRUE
31 | LV_4169-10_0_3_line_31 | NAYY 4x150 SE | 27 | 29 | 0.036034 | 0.208 | 0.08 | 261 | 0 | 0.27 | 1 | 1 | cs | TRUE
32 | LV_4169-10_0_3_line_32 | NAYY 4x150 SE | 30 | 31 | 0.021601 | 0.208 | 0.08 | 261 | 0 | 0.27 | 1 | 1 | cs | TRUE
33 | LV_4169-10_0_3_line_33 | NAYY 4x150 SE | 30 | 32 | 0.019843 | 0.208 | 0.08 | 261 | 0 | 0.27 | 1 | 1 | cs | TRUE
34 | LV_4169-10_0_3_line_34 | NAYY 4x150 SE | 31 | 33 | 0.027319 | 0.208 | 0.08 | 261 | 0 | 0.27 | 1 | 1 | cs | TRUE
35 | LV_4169-10_0_3_line_35 | NAYY 4x150 SE | 32 | 34 | 0.026544 | 0.208 | 0.08 | 261 | 0 | 0.27 | 1 | 1 | cs | TRUE
36 | LV_4169-10_0_3_line_36 | NAYY 4x150 SE | 33 | 97 | 0.00082192 | 0.208 | 0.08 | 261 | 0 | 0.27 | 1 | 1 | cs | TRUE
37 | LV_4169-10_0_3_line_37 | NAYY 4x150 SE | 34 | 131 | 0.021736 | 0.208 | 0.08 | 261 | 0 | 0.27 | 1 | 1 | cs | TRUE
38 | LV_4169-10_0_3_line_38 | NAYY 4x150 SE | 35 | 36 | 0.016373 | 0.208 | 0.08 | 261 | 0 | 0.27 | 1 | 1 | cs | TRUE
39 | LV_4169-10_0_3_line_39 | NAYY 4x150 SE | 35 | 37 | 0.056734 | 0.208 | 0.08 | 261 | 0 | 0.27 | 1 | 1 | cs | TRUE
40 | LV_4169-10_0_3_line_40 | NAYY 4x150 SE | 37 | 38 | 0.0082653 | 0.208 | 0.08 | 261 | 0 | 0.27 | 1 | 1 | cs | TRUE
41 | LV_4169-10_0_3_line_41 | NAYY 4x150 SE | 37 | 39 | 0.0096677 | 0.208 | 0.08 | 261 | 0 | 0.27 | 1 | 1 | cs | TRUE
42 | LV_4169-10_0_3_line_42 | NAYY 4x150 SE | 38 | 40 | 0.0088263 | 0.208 | 0.08 | 261 | 0 | 0.27 | 1 | 1 | cs | TRUE
43 | LV_4169-10_0_3_line_43 | NAYY 4x150 SE | 39 | 42 | 0.0081927 | 0.208 | 0.08 | 261 | 0 | 0.27 | 1 | 1 | cs | TRUE
44 | LV_4169-10_0_3_line_44 | NAYY 4x150 SE | 40 | 41 | 0.022465 | 0.208 | 0.08 | 261 | 0 | 0.27 | 1 | 1 | cs | TRUE
45 | LV_4169-10_0_3_line_45 | NAYY 4x150 SE | 41 | 46 | 0.0097051 | 0.208 | 0.08 | 261 | 0 | 0.27 | 1 | 1 | cs | TRUE
46 | LV_4169-10_0_3_line_46 | NAYY 4x150 SE | 43 | 52 | 0.02356 | 0.208 | 0.08 | 261 | 0 | 0.27 | 1 | 1 | cs | TRUE
47 | LV_4169-10_0_3_line_47 | NAYY 4x150 SE | 44 | 45 | 0.021556 | 0.208 | 0.08 | 261 | 0 | 0.27 | 1 | 1 | cs | TRUE
48 | LV_4169-10_0_3_line_48 | NAYY 4x150 SE | 44 | 46 | 0.0090864 | 0.208 | 0.08 | 261 | 0 | 0.27 | 1 | 1 | cs | TRUE
49 | LV_4169-10_0_3_line_49 | NAYY 4x150 SE | 45 | 47 | 0.01813 | 0.208 | 0.08 | 261 | 0 | 0.27 | 1 | 1 | cs | TRUE
50 | LV_4169-10_0_3_line_50 | NAYY 4x150 SE | 47 | 48 | 0.010635 | 0.208 | 0.08 | 261 | 0 | 0.27 | 1 | 1 | cs | TRUE
51 | LV_4169-10_0_3_line_51 | NAYY 4x150 SE | 47 | 49 | 0.025737 | 0.208 | 0.08 | 261 | 0 | 0.27 | 1 | 1 | cs | TRUE
52 | LV_4169-10_0_3_line_52 | NAYY 4x150 SE | 48 | 50 | 0.026332 | 0.208 | 0.08 | 261 | 0 | 0.27 | 1 | 1 | cs | TRUE
53 | LV_4169-10_0_3_line_53 | NAYY 4x150 SE | 49 | 51 | 0.11374 | 0.208 | 0.08 | 261 | 0 | 0.27 | 1 | 1 | cs | TRUE
54 | LV_4169-10_0_3_line_54 | NAYY 4x150 SE | 50 | 57 | 0.0053717 | 0.208 | 0.08 | 261 | 0 | 0.27 | 1 | 1 | cs | TRUE
55 | LV_4169-10_0_3_line_55 | NAYY 4x150 SE | 52 | 53 | 0.029763 | 0.208 | 0.08 | 261 | 0 | 0.27 | 1 | 1 | cs | TRUE
56 | LV_4169-10_0_3_line_56 | NAYY 4x150 SE | 53 | 54 | 0.0066984 | 0.208 | 0.08 | 261 | 0 | 0.27 | 1 | 1 | cs | TRUE
57 | LV_4169-10_0_3_line_57 | NAYY 4x150 SE | 54 | 55 | 0.018089 | 0.208 | 0.08 | 261 | 0 | 0.27 | 1 | 1 | cs | TRUE
58 | LV_4169-10_0_3_line_58 | NAYY 4x150 SE | 55 | 56 | 0.0058881 | 0.208 | 0.08 | 261 | 0 | 0.27 | 1 | 1 | cs | TRUE
59 | LV_4169-10_0_3_line_59 | NAYY 4x150 SE | 56 | 66 | 0.0029952 | 0.208 | 0.08 | 261 | 0 | 0.27 | 1 | 2 | cs | TRUE
60 | LV_4169-10_0_3_line_60 | NAYY 4x150 SE | 56 | 64 | 0.016823 | 0.208 | 0.08 | 261 | 0 | 0.27 | 1 | 1 | cs | TRUE
61 | LV_4169-10_0_3_line_61 | NAYY 4x150 SE | 57 | 58 | 0.0049724 | 0.208 | 0.08 | 261 | 0 | 0.27 | 1 | 1 | cs | TRUE
62 | LV_4169-10_0_3_line_62 | NAYY 4x150 SE | 58 | 59 | 0.030893 | 0.208 | 0.08 | 261 | 0 | 0.27 | 1 | 1 | cs | TRUE
63 | LV_4169-10_0_3_line_63 | NAYY 4x150 SE | 60 | 61 | 0.018182 | 0.208 | 0.08 | 261 | 0 | 0.27 | 1 | 1 | cs | TRUE
64 | LV_4169-10_0_3_line_64 | NAYY 4x150 SE | 61 | 62 | 0.010803 | 0.208 | 0.08 | 261 | 0 | 0.27 | 1 | 1 | cs | TRUE
65 | LV_4169-10_0_3_line_65 | NAYY 4x150 SE | 62 | 63 | 0.03481 | 0.208 | 0.08 | 261 | 0 | 0.27 | 1 | 1 | cs | TRUE
66 | LV_4169-10_0_3_line_66 | NAYY 4x150 SE | 63 | 108 | 0.0050342 | 0.208 | 0.08 | 261 | 0 | 0.27 | 1 | 1 | cs | TRUE
67 | LV_4169-10_0_3_line_67 | NAYY 4x150 SE | 64 | 65 | 0.015318 | 0.208 | 0.08 | 261 | 0 | 0.27 | 1 | 1 | cs | TRUE
68 | LV_4169-10_0_3_line_68 | NAYY 4x150 SE | 65 | 67 | 0.026616 | 0.208 | 0.08 | 261 | 0 | 0.27 | 1 | 1 | cs | TRUE
69 | LV_4169-10_0_3_line_69 | NAYY 4x150 SE | 66 | 68 | 0.011519 | 0.208 | 0.08 | 261 | 0 | 0.27 | 1 | 2 | cs | TRUE
70 | LV_4169-10_0_3_line_70 | NAYY 4x150 SE | 67 | 69 | 0.015612 | 0.208 | 0.08 | 261 | 0 | 0.27 | 1 | 1 | cs | TRUE
71 | LV_4169-10_0_3_line_71 | NAYY 4x150 SE | 68 | 70 | 0.0075522 | 0.208 | 0.08 | 261 | 0 | 0.27 | 1 | 2 | cs | TRUE
72 | LV_4169-10_0_3_line_72 | NAYY 4x150 SE | 70 | 71 | 0.00043406 | 0.208 | 0.08 | 261 | 0 | 0.27 | 1 | 2 | cs | TRUE
73 | LV_4169-10_0_3_line_73 | NAYY 4x150 SE | 71 | 72 | 0.01661 | 0.208 | 0.08 | 261 | 0 | 0.27 | 1 | 2 | cs | TRUE
74 | LV_4169-10_0_3_line_74 | NAYY 4x150 SE | 72 | 75 | 0.01486 | 0.208 | 0.08 | 261 | 0 | 0.27 | 1 | 1 | cs | TRUE
75 | LV_4169-10_0_3_line_75 | NAYY 4x150 SE | 73 | 74 | 0.0093891 | 0.208 | 0.08 | 261 | 0 | 0.27 | 1 | 1 | cs | TRUE
76 | LV_4169-10_0_3_line_76 | NAYY 4x150 SE | 75 | 76 | 0.0061375 | 0.208 | 0.08 | 261 | 0 | 0.27 | 1 | 1 | cs | TRUE
77 | LV_4169-10_0_3_line_77 | NAYY 4x150 SE | 76 | 77 | 0.0064325 | 0.208 | 0.08 | 261 | 0 | 0.27 | 1 | 1 | cs | TRUE
78 | LV_4169-10_0_3_line_78 | NAYY 4x150 SE | 77 | 78 | 0.014241 | 0.208 | 0.08 | 261 | 0 | 0.27 | 1 | 1 | cs | TRUE
79 | LV_4169-10_0_3_line_79 | NAYY 4x150 SE | 78 | 79 | 0.015051 | 0.208 | 0.08 | 261 | 0 | 0.27 | 1 | 1 | cs | TRUE
80 | LV_4169-10_0_3_line_80 | NAYY 4x150 SE | 79 | 80 | 0.018364 | 0.208 | 0.08 | 261 | 0 | 0.27 | 1 | 1 | cs | TRUE
81 | LV_4169-10_0_3_line_81 | NAYY 4x150 SE | 80 | 81 | 0.011768 | 0.208 | 0.08 | 261 | 0 | 0.27 | 1 | 1 | cs | TRUE
82 | LV_4169-10_0_3_line_82 | NAYY 4x150 SE | 80 | 82 | 0.019976 | 0.208 | 0.08 | 261 | 0 | 0.27 | 1 | 1 | cs | TRUE
83 | LV_4169-10_0_3_line_83 | NAYY 4x150 SE | 81 | 88 | 0.019097 | 0.208 | 0.08 | 261 | 0 | 0.27 | 1 | 1 | cs | TRUE
84 | LV_4169-10_0_3_line_84 | NAYY 4x150 SE | 83 | 84 | 0.0028579 | 0.208 | 0.08 | 261 | 0 | 0.27 | 1 | 1 | cs | TRUE
85 | LV_4169-10_0_3_line_85 | NAYY 4x150 SE | 84 | 85 | 0.013445 | 0.208 | 0.08 | 261 | 0 | 0.27 | 1 | 1 | cs | TRUE
86 | LV_4169-10_0_3_line_86 | NAYY 4x150 SE | 85 | 86 | 0.016881 | 0.208 | 0.08 | 261 | 0 | 0.27 | 1 | 1 | cs | TRUE
87 | LV_4169-10_0_3_line_87 | NAYY 4x150 SE | 85 | 87 | 0.018539 | 0.208 | 0.08 | 261 | 0 | 0.27 | 1 | 1 | cs | TRUE
88 | LV_4169-10_0_3_line_88 | NAYY 4x150 SE | 86 | 89 | 0.012541 | 0.208 | 0.08 | 261 | 0 | 0.27 | 1 | 1 | cs | TRUE
89 | LV_4169-10_0_3_line_89 | NAYY 4x150 SE | 87 | 90 | 0.024401 | 0.208 | 0.08 | 261 | 0 | 0.27 | 1 | 1 | cs | TRUE
90 | LV_4169-10_0_3_line_90 | NAYY 4x150 SE | 88 | 91 | 0.013226 | 0.208 | 0.08 | 261 | 0 | 0.27 | 1 | 1 | cs | TRUE
91 | LV_4169-10_0_3_line_91 | NAYY 4x150 SE | 88 | 92 | 0.020204 | 0.208 | 0.08 | 261 | 0 | 0.27 | 1 | 1 | cs | TRUE
92 | LV_4169-10_0_3_line_92 | NAYY 4x150 SE | 89 | 93 | 0.011819 | 0.208 | 0.08 | 261 | 0 | 0.27 | 1 | 1 | cs | TRUE
93 | LV_4169-10_0_3_line_93 | NAYY 4x150 SE | 89 | 94 | 0.013518 | 0.208 | 0.08 | 261 | 0 | 0.27 | 1 | 1 | cs | TRUE
94 | LV_4169-10_0_3_line_94 | NAYY 4x150 SE | 90 | 95 | 0.016401 | 0.208 | 0.08 | 261 | 0 | 0.27 | 1 | 1 | cs | TRUE
95 | LV_4169-10_0_3_line_95 | NAYY 4x150 SE | 90 | 96 | 0.0050271 | 0.208 | 0.08 | 261 | 0 | 0.27 | 1 | 1 | cs | TRUE
96 | LV_4169-10_0_3_line_96 | NAYY 4x150 SE | 91 | 114 | 0.018338 | 0.208 | 0.08 | 261 | 0 | 0.27 | 1 | 1 | cs | TRUE
97 | LV_4169-10_0_3_line_97 | NAYY 4x150 SE | 92 | 107 | 0.011817 | 0.208 | 0.08 | 261 | 0 | 0.27 | 1 | 1 | cs | TRUE
98 | LV_4169-10_0_3_line_98 | NAYY 4x150 SE | 93 | 114 | 0.018955 | 0.208 | 0.08 | 261 | 0 | 0.27 | 1 | 1 | cs | TRUE
99 | LV_4169-10_0_3_line_99 | NAYY 4x150 SE | 94 | 128 | 0.0085402 | 0.208 | 0.08 | 261 | 0 | 0.27 | 1 | 1 | cs | TRUE
100 | LV_4169-10_0_3_line_100 | NAYY 4x150 SE | 96 | 97 | 0.010749 | 0.208 | 0.08 | 261 | 0 | 0.27 | 1 | 1 | cs | TRUE
101 | LV_4169-10_0_3_line_101 | NAYY 4x150 SE | 98 | 99 | 0.0078119 | 0.208 | 0.08 | 261 | 0 | 0.27 | 1 | 1 | cs | TRUE
102 | LV_4169-10_0_3_line_102 | NAYY 4x150 SE | 98 | 100 | 0.0034059 | 0.208 | 0.08 | 261 | 0 | 0.27 | 1 | 1 | cs | TRUE
103 | LV_4169-10_0_3_line_103 | NAYY 4x150 SE | 99 | 101 | 0.026207 | 0.208 | 0.08 | 261 | 0 | 0.27 | 1 | 1 | cs | TRUE
104 | LV_4169-10_0_3_line_104 | NAYY 4x150 SE | 100 | 102 | 0.0030065 | 0.208 | 0.08 | 261 | 0 | 0.27 | 1 | 1 | cs | TRUE
105 | LV_4169-10_0_3_line_105 | NAYY 4x150 SE | 101 | 103 | 0.0025705 | 0.208 | 0.08 | 261 | 0 | 0.27 | 1 | 1 | cs | TRUE
106 | LV_4169-10_0_3_line_106 | NAYY 4x150 SE | 101 | 104 | 0.02576 | 0.208 | 0.08 | 261 | 0 | 0.27 | 1 | 1 | cs | TRUE
107 | LV_4169-10_0_3_line_107 | NAYY 4x150 SE | 102 | 105 | 0.019546 | 0.208 | 0.08 | 261 | 0 | 0.27 | 1 | 1 | cs | TRUE
108 | LV_4169-10_0_3_line_108 | NAYY 4x150 SE | 104 | 106 | 0.028381 | 0.208 | 0.08 | 261 | 0 | 0.27 | 1 | 1 | cs | TRUE
109 | LV_4169-10_0_3_line_109 | NAYY 4x150 SE | 105 | 107 | 0.013882 | 0.208 | 0.08 | 261 | 0 | 0.27 | 1 | 1 | cs | TRUE
110 | LV_4169-10_0_3_line_110 | NAYY 4x150 SE | 106 | 109 | 0.018634 | 0.208 | 0.08 | 261 | 0 | 0.27 | 1 | 1 | cs | TRUE
111 | LV_4169-10_0_3_line_111 | NAYY 4x150 SE | 107 | 108 | 0.0047611 | 0.208 | 0.08 | 261 | 0 | 0.27 | 1 | 1 | cs | TRUE
112 | LV_4169-10_0_3_line_112 | NAYY 4x150 SE | 109 | 110 | 0.017779 | 0.208 | 0.08 | 261 | 0 | 0.27 | 1 | 1 | cs | TRUE
113 | LV_4169-10_0_3_line_113 | NAYY 4x150 SE | 110 | 111 | 0.0037427 | 0.208 | 0.08 | 261 | 0 | 0.27 | 1 | 1 | cs | TRUE
114 | LV_4169-10_0_3_line_114 | NAYY 4x150 SE | 111 | 123 | 0.023714 | 0.208 | 0.08 | 261 | 0 | 0.27 | 1 | 1 | cs | TRUE
115 | LV_4169-10_0_3_line_115 | NAYY 4x150 SE | 112 | 113 | 0.0040485 | 0.208 | 0.08 | 261 | 0 | 0.27 | 1 | 1 | cs | TRUE
116 | LV_4169-10_0_3_line_116 | NAYY 4x150 SE | 113 | 130 | 0.020643 | 0.208 | 0.08 | 261 | 0 | 0.27 | 1 | 1 | cs | TRUE
117 | LV_4169-10_0_3_line_117 | NAYY 4x150 SE | 115 | 116 | 0.0072297 | 0.208 | 0.08 | 261 | 0 | 0.27 | 1 | 1 | cs | TRUE
118 | LV_4169-10_0_3_line_118 | NAYY 4x150 SE | 115 | 117 | 0.022102 | 0.208 | 0.08 | 261 | 0 | 0.27 | 1 | 1 | cs | TRUE
119 | LV_4169-10_0_3_line_119 | NAYY 4x150 SE | 116 | 118 | 0.0045915 | 0.208 | 0.08 | 261 | 0 | 0.27 | 1 | 1 | cs | TRUE
120 | LV_4169-10_0_3_line_120 | NAYY 4x150 SE | 117 | 119 | 0.00095083 | 0.208 | 0.08 | 261 | 0 | 0.27 | 1 | 1 | cs | TRUE
121 | LV_4169-10_0_3_line_121 | NAYY 4x150 SE | 118 | 120 | 0.014606 | 0.208 | 0.08 | 261 | 0 | 0.27 | 1 | 1 | cs | TRUE
122 | LV_4169-10_0_3_line_122 | NAYY 4x150 SE | 119 | 121 | 0.00082363 | 0.208 | 0.08 | 261 | 0 | 0.27 | 1 | 1 | cs | TRUE
123 | LV_4169-10_0_3_line_123 | NAYY 4x150 SE | 120 | 122 | 0.0088754 | 0.208 | 0.08 | 261 | 0 | 0.27 | 1 | 1 | cs | TRUE
124 | LV_4169-10_0_3_line_124 | NAYY 4x150 SE | 122 | 126 | 0.018787 | 0.208 | 0.08 | 261 | 0 | 0.27 | 1 | 1 | cs | TRUE
125 | LV_4169-10_0_3_line_125 | NAYY 4x150 SE | 123 | 124 | 0.025084 | 0.208 | 0.08 | 261 | 0 | 0.27 | 1 | 1 | cs | TRUE
126 | LV_4169-10_0_3_line_126 | NAYY 4x150 SE | 124 | 125 | 0.021361 | 0.208 | 0.08 | 261 | 0 | 0.27 | 1 | 1 | cs | TRUE
127 | LV_4169-10_0_3_line_127 | NAYY 4x150 SE | 125 | 126 | 0.017885 | 0.208 | 0.08 | 261 | 0 | 0.27 | 1 | 1 | cs | TRUE
128 | LV_4169-10_0_3_line_128 | NAYY 4x150 SE | 125 | 127 | 0.01728 | 0.208 | 0.08 | 261 | 0 | 0.27 | 1 | 1 | cs | TRUE
129 | LV_4169-10_0_3_line_129 | NAYY 4x150 SE | 128 | 129 | 0.02014 | 0.208 | 0.08 | 261 | 0 | 0.27 | 1 | 1 | cs | TRUE
130 | LV_4169-10_0_3_line_130 | NAYY 4x150 SE | 129 | 130 | 0.0042979 | 0.208 | 0.08 | 261 | 0 | 0.27 | 1 | 1 | cs | TRUE
131 | LV_4169-10_0_3_line_131 | NAYY 4x150 SE | 131 | 132 | 0.0089775 | 0.208 | 0.08 | 261 | 0 | 0.27 | 1 | 1 | cs | TRUE
132 | LV_4169-10_0_3_line_132 | NAYY 4x150 SE | 131 | 133 | 0.020236 | 0.208 | 0.08 | 261 | 0 | 0.27 | 1 | 1 | cs | TRUE
133 | LV_4169-10_0_3_line_133 | NAYY 4x150 SE | 132 | 134 | 0.024899 | 0.208 | 0.08 | 261 | 0 | 0.27 | 1 | 1 | cs | TRUE
134 | LV_4169-10_0_3_line_134 | NAYY 4x150 SE | 133 | 135 | 0.010046 | 0.208 | 0.08 | 261 | 0 | 0.27 | 1 | 1 | cs | TRUE
135 | LV_4169-10_0_3_line_135 | NAYY 4x150 SE | 134 | 136 | 0.023766 | 0.208 | 0.08 | 261 | 0 | 0.27 | 1 | 1 | cs | TRUE
136 | LV_4169-10_0_3_line_136 | NAYY 4x150 SE | 135 | 137 | 0.013511 | 0.208 | 0.08 | 261 | 0 | 0.27 | 1 | 1 | cs | TRUE
137 | LV_4169-10_0_3_line_137 | NAYY 4x150 SE | 135 | 138 | 0.015785 | 0.208 | 0.08 | 261 | 0 | 0.27 | 1 | 1 | cs | TRUE
138 | LV_4169-10_0_3_line_138 | NAYY 4x150 SE | 136 | 141 | 0.029348 | 0.208 | 0.08 | 261 | 0 | 0.27 | 1 | 1 | cs | TRUE
139 | LV_4169-10_0_3_line_139 | NAYY 4x150 SE | 137 | 143 | 0.0036873 | 0.208 | 0.08 | 261 | 0 | 0.27 | 1 | 1 | cs | TRUE
140 | LV_4169-10_0_3_line_140 | NAYY 4x150 SE | 138 | 142 | 0.018983 | 0.208 | 0.08 | 261 | 0 | 0.27 | 1 | 1 | cs | TRUE
141 | LV_4169-10_0_3_line_141 | NAYY 4x150 SE | 139 | 140 | 0.0056249 | 0.208 | 0.08 | 261 | 0 | 0.27 | 1 | 1 | cs | TRUE
142 | LV_4169-10_0_3_line_142 | NAYY 4x150 SE | 140 | 141 | 0.019308 | 0.208 | 0.08 | 261 | 0 | 0.27 | 1 | 1 | cs | TRUE
143 | LV_4169-10_0_3_line_143 | NAYY 4x150 SE | 143 | 144 | 0.016374 | 0.208 | 0.08 | 261 | 0 | 0.27 | 1 | 1 | cs | TRUE
144 | LV_4169-10_0_3_line_144 | NAYY 4x150 SE | 144 | 145 | 0.0012863 | 0.208 | 0.08 | 261 | 0 | 0.27 | 1 | 1 | cs | TRUE
145 | LV_4169-10_0_3_line_145 | NAYY 4x150 SE | 145 | 146 | 0.024282 | 0.208 | 0.08 | 261 | 0 | 0.27 | 1 | 1 | cs | TRUE

## trafo
| name | std_type | hv_bus | lv_bus | sn_mva | vn_hv_kv | vn_lv_kv | vk_percent | vkr_percent | pfe_kw | i0_percent | shift_degree | tap_side | tap_neutral | tap_min | tap_max | tap_step_percent | tap_step_degree | tap_pos | tap_phase_shifter | parallel | df | in_service
0 | LV_4169-10_0_3_trafo_64 | 0.25 MVA 20/0.4 kV | 147 | 72 | 0.25 | 20 | 0.4 | 6 | 1.44 | 0.8 | 0.32 | 150 | hv | 0 | -2 | 2 | 2.5 | 0 | 0 | FALSE | 1 | 1 | TRUE

## line_geodata
| x0 | y0 | x1 | y1 | x2 | y2 | x3 | y3
0 | 2645636.5185 | 1266051.8872 | 2645638.4933 | 1266052.1651
1 | 2645636.5185 | 1266051.8872 | 2645620.2889 | 1266049.6032 | 2645618.2116 | 1266043.6718 | 2645619.716 | 1266032.1417
2 | 2645602.1393 | 1266031.7392 | 2645619.716 | 1266032.1417
3 | 2645602.1393 | 1266031.7392 | 2645602.1747 | 1266043.7371
4 | 2645602.1393 | 1266031.7392 | 2645602.1143 | 1266022.2878 | 2645602.1751 | 1266018.1688
5 | 2645535.4728 | 1266028.6346 | 2645524.4122 | 1266027.6819
6 | 2645505.4976 | 1266025.1125 | 2645508.3946 | 1266026.3023 | 2645524.4122 | 1266027.6819
7 | 2645604.0496 | 1266179.3607 | 2645603.9715 | 1266174.8458 | 2645603.5867 | 1266151.3735
8 | 2645604.0496 | 1266179.3607 | 2645604.4674 | 1266204.2598
9 | 2645604.0496 | 1266179.3607 | 2645624.9114 | 1266180.9381
10 | 2645602.1747 | 1266043.7371 | 2645585.426 | 1266043.4011
11 | 2645602.1747 | 1266043.7371 | 2645602.2345 | 1266067.2101
12 | 2645602.1751 | 1266018.1688 | 2645602.2841 | 1266010.7907
13 | 2645585.426 | 1266043.4011 | 2645584.5955 | 1266043.3844
14 | 2645602.2345 | 1266067.2101 | 2645575.3826 | 1266067.7532
15 | 2645602.4925 | 1265996.6833 | 2645602.2841 | 1266010.7907
16 | 2645628.5645 | 1266000.2177 | 2645646.5281 | 1266004.0125
17 | 2645602.4925 | 1265996.6833 | 2645627.32 | 1265999.9548 | 2645628.5645 | 1266000.2177
18 | 2645602.4925 | 1265996.6833 | 2645602.632 | 1265980.2724
19 | 2645602.632 | 1265980.2724 | 2645602.6555 | 1265977.504 | 2645602.6515 | 1265955.3991
20 | 2645602.3684 | 1265937.8609 | 2645602.6498 | 1265946.0367 | 2645602.6515 | 1265955.3991
21 | 2645532.0553 | 1265949.2094 | 2645531.0861 | 1265952.0566 | 2645526.2762 | 1265965.7589
22 | 2645534.4075 | 1265932.3568 | 2645535.0918 | 1265940.29 | 2645532.0553 | 1265949.2094
23 | 2645525.3273 | 1265968.4621 | 2645526.2762 | 1265965.7589
24 | 2645534.4075 | 1265932.3568 | 2645513.1089 | 1265944.6519
25 | 2645534.4075 | 1265932.3568 | 2645548.8247 | 1265921.7045
26 | 2645584.5955 | 1266043.3844 | 2645575.5421 | 1266043.2028
27 | 2645565.3064 | 1266067.957 | 2645575.3826 | 1266067.7532
28 | 2645548.8247 | 1265921.7045 | 2645545.0191 | 1265918.2505 | 2645537.5839 | 1265914.8686 | 2645529.1071 | 1265914.3354
29 | 2645629.8367 | 1266181.4728 | 2645632.7791 | 1266181.8725
30 | 2645624.9114 | 1266180.9381 | 2645627.1415 | 1266181.1067 | 2645629.8367 | 1266181.4728
31 | 2645632.7791 | 1266181.8725 | 2645634.5194 | 1266182.1088 | 2645668.4836 | 1266186.7308
32 | 2645604.4674 | 1266204.2598 | 2645582.8678 | 1266204.0374
33 | 2645604.4674 | 1266204.2598 | 2645604.6498 | 1266224.1023
34 | 2645555.6495 | 1266201.8442 | 2645578.6162 | 1266203.9937 | 2645582.8678 | 1266204.0374
35 | 2645604.6498 | 1266224.1023 | 2645604.8938 | 1266250.6451
36 | 2645555.6495 | 1266201.8442 | 2645554.8312 | 1266201.7677
37 | 2645605.0937 | 1266272.3806 | 2645604.8938 | 1266250.6451
38 | 2645468.4862 | 1265904.9108 | 2645464.6193 | 1265904.2664 | 2645452.2389 | 1265905.6056
39 | 2645497.6408 | 1265953.5811 | 2645468.4862 | 1265904.9108
40 | 2645497.6408 | 1265953.5811 | 2645490.4826 | 1265957.7134
41 | 2645497.6408 | 1265953.5811 | 2645506.0136 | 1265948.7478
42 | 2645490.4826 | 1265957.7134 | 2645482.8385 | 1265962.126 | 2645482.8385 | 1265962.126
43 | 2645513.1089 | 1265944.6519 | 2645506.0136 | 1265948.7478
44 | 2645464.7365 | 1265975.4297 | 2645482.8385 | 1265962.126
45 | 2645464.7365 | 1265975.4297 | 2645456.9162 | 1265981.1771
46 | 2645525.3273 | 1265968.4621 | 2645517.5241 | 1265990.692
47 | 2645449.5945 | 1265986.558 | 2645432.2249 | 1265999.3234
48 | 2645449.5945 | 1265986.558 | 2645456.9162 | 1265981.1771
49 | 2645417.6163 | 1266010.0596 | 2645432.2249 | 1265999.3234
50 | 2645417.6163 | 1266010.0596 | 2645418.8602 | 1266020.6213
51 | 2645417.6163 | 1266010.0596 | 2645400.8588 | 1266018.6483 | 2645394.3817 | 1266021.0472
52 | 2645417.4579 | 1266046.9157 | 2645418.8602 | 1266020.6213 | 2645418.8602 | 1266020.6213
53 | 2645394.3817 | 1266021.0472 | 2645281.0133 | 1266011.8169
54 | 2645417.4579 | 1266046.9157 | 2645417.1718 | 1266052.2798
55 | 2645517.5241 | 1265990.692 | 2645507.6663 | 1266018.7749
56 | 2645505.4976 | 1266025.1125 | 2645507.4309 | 1266019.4455 | 2645507.6663 | 1266018.7749
57 | 2645505.4976 | 1266025.1125 | 2645499.6518 | 1266042.2305
58 | 2645497.7489 | 1266047.8026 | 2645499.6518 | 1266042.2305
59 | 2645497.7489 | 1266047.8026 | 2645496.7816 | 1266050.6373
60 | 2645497.7489 | 1266047.8026 | 2645506.0955 | 1266049.1567 | 2645514.4456 | 1266049.6924
61 | 2645416.907 | 1266057.2451 | 2645417.1718 | 1266052.2798
62 | 2645415.2618 | 1266088.0944 | 2645416.907 | 1266057.2451
63 | 2645412.3063 | 1266145.843 | 2645412.6943 | 1266136.2353 | 2645413.1505 | 1266127.6814
64 | 2645412.3063 | 1266145.843 | 2645411.8705 | 1266156.6367
65 | 2645411.8705 | 1266156.6367 | 2645410.4659 | 1266191.4185
66 | 2645410.7215 | 1266196.4134 | 2645410.3422 | 1266194.4816 | 2645410.4659 | 1266191.4185
67 | 2645529.7318 | 1266050.673 | 2645514.4456 | 1266049.6924
68 | 2645529.7318 | 1266050.673 | 2645549.6981 | 1266068.2728
69 | 2645496.7816 | 1266050.6373 | 2645493.061 | 1266061.5394
70 | 2645549.6981 | 1266068.2728 | 2645565.3064 | 1266067.957
71 | 2645490.6218 | 1266068.6869 | 2645493.061 | 1266061.5394
72 | 2645490.4816 | 1266069.0977 | 2645490.6218 | 1266068.6869
73 | 2645490.4816 | 1266069.0977 | 2645488.3288 | 1266075.4057 | 2645484.7264 | 1266084.6745
74 | 2645484.7264 | 1266084.6745 | 2645480.7325 | 1266094.9503 | 2645479.0438 | 1266098.3935
75 | 2645566.1549 | 1266043.0146 | 2645575.5421 | 1266043.2028
76 | 2645479.0438 | 1266098.3935 | 2645476.3412 | 1266103.904
77 | 2645473.5086 | 1266109.6793 | 2645476.3412 | 1266103.904
78 | 2645473.5086 | 1266109.6793 | 2645468.8235 | 1266119.2319 | 2645466.8879 | 1266122.2684
79 | 2645466.8879 | 1266122.2684 | 2645458.7974 | 1266134.9604
80 | 2645448.9261 | 1266150.446 | 2645458.7974 | 1266134.9604
81 | 2645448.9261 | 1266150.446 | 2645441.967 | 1266159.9353
82 | 2645448.9261 | 1266150.446 | 2645465.7812 | 1266161.168
83 | 2645430.6735 | 1266175.335 | 2645441.967 | 1266159.9353
84 | 2645485.7564 | 1266173.8746 | 2645488.1678 | 1266175.4086
85 | 2645499.512 | 1266182.6248 | 2645488.1678 | 1266175.4086
86 | 2645499.512 | 1266182.6248 | 2645490.5683 | 1266196.9421
87 | 2645499.512 | 1266182.6248 | 2645516.758 | 1266189.4256
88 | 2645483.9239 | 1266207.5786 | 2645490.5683 | 1266196.9421
89 | 2645539.458 | 1266198.3769 | 2645516.758 | 1266189.4256
90 | 2645430.6735 | 1266175.335 | 2645441.6435 | 1266182.7229
91 | 2645430.6735 | 1266175.335 | 2645418.6635 | 1266191.5824
92 | 2645483.9239 | 1266207.5786 | 2645473.4789 | 1266202.0486
93 | 2645483.9239 | 1266207.5786 | 2645477.2355 | 1266219.3259
94 | 2645539.458 | 1266198.3769 | 2645536.5335 | 1266214.5148
95 | 2645539.458 | 1266198.3769 | 2645544.3273 | 1266199.6267
96 | 2645441.6435 | 1266182.7229 | 2645456.8541 | 1266192.9667
97 | 2645411.639 | 1266201.0852 | 2645418.6635 | 1266191.5824
98 | 2645473.4789 | 1266202.0486 | 2645458.7979 | 1266194.2758 | 2645456.8541 | 1266192.9667
99 | 2645473.01 | 1266226.7475 | 2645477.2355 | 1266219.3259
100 | 2645554.8312 | 1266201.7677 | 2645551.4274 | 1266201.4491 | 2645544.3273 | 1266199.6267
101 | 2645388.8701 | 1266233.778 | 2645384.4055 | 1266240.1884
102 | 2645388.8701 | 1266233.778 | 2645390.8166 | 1266230.9831
103 | 2645369.4278 | 1266261.6941 | 2645384.4055 | 1266240.1884
104 | 2645392.5348 | 1266228.516 | 2645390.8166 | 1266230.9831
105 | 2645369.4278 | 1266261.6941 | 2645367.6482 | 1266263.549
106 | 2645369.4278 | 1266261.6941 | 2645391.3194 | 1266275.2717
107 | 2645392.5348 | 1266228.516 | 2645403.7054 | 1266212.4767
108 | 2645391.3194 | 1266275.2717 | 2645415.4381 | 1266290.2307
109 | 2645411.639 | 1266201.0852 | 2645403.7054 | 1266212.4767
110 | 2645431.2734 | 1266300.052 | 2645415.4381 | 1266290.2307
111 | 2645411.639 | 1266201.0852 | 2645410.7215 | 1266196.4134
112 | 2645431.2734 | 1266300.052 | 2645446.5254 | 1266309.1885
113 | 2645449.7361 | 1266311.1118 | 2645446.5254 | 1266309.1885
114 | 2645470.4431 | 1266322.6012 | 2645464.3293 | 1266319.8537 | 2645449.7361 | 1266311.1118
115 | 2645448.702 | 1266269.4412 | 2645450.7051 | 1266265.923
116 | 2645460.9187 | 1266247.9842 | 2645450.7051 | 1266265.923
117 | 2645526.9666 | 1266267.3062 | 2645525.6775 | 1266274.42
118 | 2645530.9078 | 1266245.558 | 2645526.9666 | 1266267.3062
119 | 2645524.8587 | 1266278.9379 | 2645525.6775 | 1266274.42
120 | 2645531.0774 | 1266244.6224 | 2645530.9078 | 1266245.558
121 | 2645522.2543 | 1266293.3096 | 2645524.8587 | 1266278.9379
122 | 2645531.2243 | 1266243.8119 | 2645531.0774 | 1266244.6224
123 | 2645520.6717 | 1266302.0428 | 2645522.2543 | 1266293.3096
124 | 2645520.6717 | 1266302.0428 | 2645517.3216 | 1266320.5288
125 | 2645470.4431 | 1266322.6012 | 2645484.9462 | 1266329.1189 | 2645493.7217 | 1266331.8276
126 | 2645514.1324 | 1266338.1276 | 2645493.7217 | 1266331.8276
127 | 2645514.1324 | 1266338.1276 | 2645517.3216 | 1266320.5288
128 | 2645514.1324 | 1266338.1276 | 2645530.9707 | 1266342.0096
129 | 2645463.0452 | 1266244.2493 | 2645473.01 | 1266226.7475
130 | 2645463.0452 | 1266244.2493 | 2645460.9187 | 1266247.9842
131 | 2645605.0937 | 1266272.3806 | 2645605.1791 | 1266281.3577
132 | 2645605.0937 | 1266272.3806 | 2645625.1999 | 1266274.6683
133 | 2645605.1791 | 1266281.3577 | 2645605.2059 | 1266284.1789 | 2645605.5109 | 1266306.2544
134 | 2645635.1813 | 1266275.804 | 2645625.1999 | 1266274.6683
135 | 2645605.8391 | 1266330.0179 | 2645605.5109 | 1266306.2544
136 | 2645635.1813 | 1266275.804 | 2645648.6052 | 1266277.3344
137 | 2645635.1813 | 1266275.804 | 2645636.844 | 1266260.1069
138 | 2645606.2445 | 1266359.3635 | 2645605.8391 | 1266330.0179
139 | 2645652.2687 | 1266277.752 | 2645648.6052 | 1266277.3344
140 | 2645638.8436 | 1266241.2294 | 2645638.8436 | 1266241.2294 | 2645636.844 | 1266260.1069
141 | 2645581.9491 | 1266353.7624 | 2645587.4302 | 1266355.026
142 | 2645606.2445 | 1266359.3635 | 2645587.4302 | 1266355.026
143 | 2645652.2687 | 1266277.752 | 2645668.5376 | 1266279.6068
144 | 2645669.8157 | 1266279.7525 | 2645668.5376 | 1266279.6068
145 | 2645669.8157 | 1266279.7525 | 2645693.9419 | 1266282.503

## bus_geodata
| x | y | coords
0 | 2645636.5185 | 1266051.8872
1 | 2645638.4933 | 1266052.1651
2 | 2645619.716 | 1266032.1417
3 | 2645602.1393 | 1266031.7392
4 | 2645535.4728 | 1266028.6346
5 | 2645524.4122 | 1266027.6819
6 | 2645603.5867 | 1266151.3735
7 | 2645604.0496 | 1266179.3607
8 | 2645602.1747 | 1266043.7371
9 | 2645602.1751 | 1266018.1688
10 | 2645585.426 | 1266043.4011
11 | 2645602.2345 | 1266067.2101
12 | 2645602.2841 | 1266010.7907
13 | 2645646.5281 | 1266004.0125
14 | 2645628.5645 | 1266000.2177
15 | 2645602.4925 | 1265996.6833
16 | 2645602.632 | 1265980.2724
17 | 2645602.6515 | 1265955.3991
18 | 2645602.3684 | 1265937.8609
19 | 2645532.0553 | 1265949.2094
20 | 2645526.2762 | 1265965.7589
21 | 2645534.4075 | 1265932.3568
22 | 2645584.5955 | 1266043.3844
23 | 2645575.3826 | 1266067.7532
24 | 2645548.8247 | 1265921.7045
25 | 2645529.1071 | 1265914.3354
26 | 2645629.8367 | 1266181.4728
27 | 2645632.7791 | 1266181.8725
28 | 2645624.9114 | 1266180.9381
29 | 2645668.4836 | 1266186.7308
30 | 2645604.4674 | 1266204.2598
31 | 2645582.8678 | 1266204.0374
32 | 2645604.6498 | 1266224.1023
33 | 2645555.6495 | 1266201.8442
34 | 2645604.8938 | 1266250.6451
35 | 2645468.4862 | 1265904.9108
36 | 2645452.2389 | 1265905.6056
37 | 2645497.6408 | 1265953.5811
38 | 2645490.4826 | 1265957.7134
39 | 2645506.0136 | 1265948.7478
40 | 2645482.8385 | 1265962.126
41 | 2645464.7365 | 1265975.4297
42 | 2645513.1089 | 1265944.6519
43 | 2645525.3273 | 1265968.4621
44 | 2645449.5945 | 1265986.558
45 | 2645432.2249 | 1265999.3234
46 | 2645456.9162 | 1265981.1771
47 | 2645417.6163 | 1266010.0596
48 | 2645418.8602 | 1266020.6213
49 | 2645394.3817 | 1266021.0472
50 | 2645417.4579 | 1266046.9157
51 | 2645281.0133 | 1266011.8169
52 | 2645517.5241 | 1265990.692
53 | 2645507.6663 | 1266018.7749
54 | 2645505.4976 | 1266025.1125
55 | 2645499.6518 | 1266042.2305
56 | 2645497.7489 | 1266047.8026
57 | 2645417.1718 | 1266052.2798
58 | 2645416.907 | 1266057.2451
59 | 2645415.2618 | 1266088.0944
60 | 2645413.1505 | 1266127.6814
61 | 2645412.3063 | 1266145.843
62 | 2645411.8705 | 1266156.6367
63 | 2645410.4659 | 1266191.4185
64 | 2645514.4456 | 1266049.6924
65 | 2645529.7318 | 1266050.673
66 | 2645496.7816 | 1266050.6373
67 | 2645549.6981 | 1266068.2728
68 | 2645493.061 | 1266061.5394
69 | 2645565.3064 | 1266067.957
70 | 2645490.6218 | 1266068.6869
71 | 2645490.4816 | 1266069.0977
72 | 2645484.7264 | 1266084.6745
73 | 2645575.5421 | 1266043.2028
74 | 2645566.1549 | 1266043.0146
75 | 2645479.0438 | 1266098.3935
76 | 2645476.3412 | 1266103.904
77 | 2645473.5086 | 1266109.6793
78 | 2645466.8879 | 1266122.2684
79 | 2645458.7974 | 1266134.9604
80 | 2645448.9261 | 1266150.446
81 | 2645441.967 | 1266159.9353
82 | 2645465.7812 | 1266161.168
83 | 2645485.7564 | 1266173.8746
84 | 2645488.1678 | 1266175.4086
85 | 2645499.512 | 1266182.6248
86 | 2645490.5683 | 1266196.9421
87 | 2645516.758 | 1266189.4256
88 | 2645430.6735 | 1266175.335
89 | 2645483.9239 | 1266207.5786
90 | 2645539.458 | 1266198.3769
91 | 2645441.6435 | 1266182.7229
92 | 2645418.6635 | 1266191.5824
93 | 2645473.4789 | 1266202.0486
94 | 2645477.2355 | 1266219.3259
95 | 2645536.5335 | 1266214.5148
96 | 2645544.3273 | 1266199.6267
97 | 2645554.8312 | 1266201.7676
98 | 2645388.8701 | 1266233.778
99 | 2645384.4055 | 1266240.1884
100 | 2645390.8166 | 1266230.9831
101 | 2645369.4278 | 1266261.6941
102 | 2645392.5348 | 1266228.516
103 | 2645367.6482 | 1266263.549
104 | 2645391.3194 | 1266275.2717
105 | 2645403.7054 | 1266212.4767
106 | 2645415.4381 | 1266290.2307
107 | 2645411.639 | 1266201.0852
108 | 2645410.7215 | 1266196.4134
109 | 2645431.2734 | 1266300.052
110 | 2645446.5254 | 1266309.1885
111 | 2645449.7361 | 1266311.1118
112 | 2645448.702 | 1266269.4412
113 | 2645450.7051 | 1266265.923
114 | 2645456.8541 | 1266192.9667
115 | 2645526.9666 | 1266267.3062
116 | 2645525.6775 | 1266274.42
117 | 2645530.9078 | 1266245.558
118 | 2645524.8587 | 1266278.9379
119 | 2645531.0774 | 1266244.6224
120 | 2645522.2543 | 1266293.3096
121 | 2645531.2243 | 1266243.8119
122 | 2645520.6717 | 1266302.0428
123 | 2645470.4431 | 1266322.6012
124 | 2645493.7217 | 1266331.8276
125 | 2645514.1324 | 1266338.1276
126 | 2645517.3216 | 1266320.5288
127 | 2645530.9707 | 1266342.0096
128 | 2645473.01 | 1266226.7475
129 | 2645463.0452 | 1266244.2493
130 | 2645460.9187 | 1266247.9842
131 | 2645605.0937 | 1266272.3806
132 | 2645605.1791 | 1266281.3577
133 | 2645625.1999 | 1266274.6683
134 | 2645605.5109 | 1266306.2544
135 | 2645635.1813 | 1266275.804
136 | 2645605.8391 | 1266330.0179
137 | 2645648.6052 | 1266277.3344
138 | 2645636.844 | 1266260.1069
139 | 2645581.9491 | 1266353.7624
140 | 2645587.4302 | 1266355.026
141 | 2645606.2445 | 1266359.3635
142 | 2645638.8436 | 1266241.2294
143 | 2645652.2687 | 1266277.752
144 | 2645668.5376 | 1266279.6068
145 | 2645669.8157 | 1266279.7525
146 | 2645693.9419 | 1266282.503
147 | 2645497.7489 | 1266047.8026

## line_std_types
| c_nf_per_km | r_ohm_per_km | x_ohm_per_km | max_i_ka | type | q_mm2 | alpha | voltage_rating
NAYY 4x50 SE | 210 | 0.642 | 0.083 | 0.142 | cs | 50 | 0.00403 | LV
NAYY 4x120 SE | 264 | 0.225 | 0.08 | 0.242 | cs | 120 | 0.00403 | LV
NAYY 4x150 SE | 261 | 0.208 | 0.08 | 0.27 | cs | 150 | 0.00403 | LV
NA2XS2Y 1x95 RM/25 12/20 kV | 216 | 0.313 | 0.132 | 0.252 | cs | 95 | 0.00403 | MV
NA2XS2Y 1x185 RM/25 12/20 kV | 273 | 0.161 | 0.117 | 0.362 | cs | 185 | 0.00403 | MV
NA2XS2Y 1x240 RM/25 12/20 kV | 304 | 0.122 | 0.112 | 0.421 | cs | 240 | 0.00403 | MV
NA2XS2Y 1x95 RM/25 6/10 kV | 315 | 0.313 | 0.123 | 0.249 | cs | 95 | 0.00403 | MV
NA2XS2Y 1x185 RM/25 6/10 kV | 406 | 0.161 | 0.11 | 0.358 | cs | 185 | 0.00403 | MV
NA2XS2Y 1x240 RM/25 6/10 kV | 456 | 0.122 | 0.105 | 0.416 | cs | 240 | 0.00403 | MV
NA2XS2Y 1x150 RM/25 12/20 kV | 250 | 0.206 | 0.116 | 0.319 | cs | 150 | 0.00403 | MV
NA2XS2Y 1x120 RM/25 12/20 kV | 230 | 0.253 | 0.119 | 0.283 | cs | 120 | 0.00403 | MV
NA2XS2Y 1x70 RM/25 12/20 kV | 190 | 0.443 | 0.132 | 0.22 | cs | 70 | 0.00403 | MV
NA2XS2Y 1x150 RM/25 6/10 kV | 360 | 0.206 | 0.11 | 0.315 | cs | 150 | 0.00403 | MV
NA2XS2Y 1x120 RM/25 6/10 kV | 340 | 0.253 | 0.113 | 0.28 | cs | 120 | 0.00403 | MV
NA2XS2Y 1x70 RM/25 6/10 kV | 280 | 0.443 | 0.123 | 0.217 | cs | 70 | 0.00403 | MV
N2XS(FL)2Y 1x120 RM/35 64/110 kV | 112 | 0.153 | 0.166 | 0.366 | cs | 120 | 0.00393 | HV
N2XS(FL)2Y 1x185 RM/35 64/110 kV | 125 | 0.099 | 0.156 | 0.457 | cs | 185 | 0.00393 | HV
N2XS(FL)2Y 1x240 RM/35 64/110 kV | 135 | 0.075 | 0.149 | 0.526 | cs | 240 | 0.00393 | HV
N2XS(FL)2Y 1x300 RM/35 64/110 kV | 144 | 0.06 | 0.144 | 0.588 | cs | 300 | 0.00393 | HV
15-AL1/3-ST1A 0.4 | 11 | 1.8769 | 0.35 | 0.105 | ol | 16 | 0.00403 | LV
24-AL1/4-ST1A 0.4 | 11.25 | 1.2012 | 0.335 | 0.14 | ol | 24 | 0.00403 | LV
48-AL1/8-ST1A 0.4 | 12.2 | 0.5939 | 0.3 | 0.21 | ol | 48 | 0.00403 | LV
94-AL1/15-ST1A 0.4 | 13.2 | 0.306 | 0.29 | 0.35 | ol | 94 | 0.00403 | LV
34-AL1/6-ST1A 10.0 | 9.7 | 0.8342 | 0.36 | 0.17 | ol | 34 | 0.00403 | MV
48-AL1/8-ST1A 10.0 | 10.1 | 0.5939 | 0.35 | 0.21 | ol | 48 | 0.00403 | MV
70-AL1/11-ST1A 10.0 | 10.4 | 0.4132 | 0.339 | 0.29 | ol | 70 | 0.00403 | MV
94-AL1/15-ST1A 10.0 | 10.75 | 0.306 | 0.33 | 0.35 | ol | 94 | 0.00403 | MV
122-AL1/20-ST1A 10.0 | 11.1 | 0.2376 | 0.323 | 0.41 | ol | 122 | 0.00403 | MV
149-AL1/24-ST1A 10.0 | 11.25 | 0.194 | 0.315 | 0.47 | ol | 149 | 0.00403 | MV
34-AL1/6-ST1A 20.0 | 9.15 | 0.8342 | 0.382 | 0.17 | ol | 34 | 0.00403 | MV
48-AL1/8-ST1A 20.0 | 9.5 | 0.5939 | 0.372 | 0.21 | ol | 48 | 0.00403 | MV
70-AL1/11-ST1A 20.0 | 9.7 | 0.4132 | 0.36 | 0.29 | ol | 70 | 0.00403 | MV
94-AL1/15-ST1A 20.0 | 10 | 0.306 | 0.35 | 0.35 | ol | 94 | 0.00403 | MV
122-AL1/20-ST1A 20.0 | 10.3 | 0.2376 | 0.344 | 0.41 | ol | 122 | 0.00403 | MV
149-AL1/24-ST1A 20.0 | 10.5 | 0.194 | 0.337 | 0.47 | ol | 149 | 0.00403 | MV
184-AL1/30-ST1A 20.0 | 10.75 | 0.1571 | 0.33 | 0.535 | ol | 184 | 0.00403 | MV
243-AL1/39-ST1A 20.0 | 11 | 0.1188 | 0.32 | 0.645 | ol | 243 | 0.00403 | MV
48-AL1/8-ST1A 110.0 | 8 | 0.5939 | 0.46 | 0.21 | ol | 48 | 0.00403 | HV
70-AL1/11-ST1A 110.0 | 8.4 | 0.4132 | 0.45 | 0.29 | ol | 70 | 0.00403 | HV
94-AL1/15-ST1A 110.0 | 8.65 | 0.306 | 0.44 | 0.35 | ol | 94 | 0.00403 | HV
122-AL1/20-ST1A 110.0 | 8.5 | 0.2376 | 0.43 | 0.41 | ol | 122 | 0.00403 | HV
149-AL1/24-ST1A 110.0 | 8.75 | 0.194 | 0.41 | 0.47 | ol | 149 | 0.00403 | HV
184-AL1/30-ST1A 110.0 | 8.8 | 0.1571 | 0.4 | 0.535 | ol | 184 | 0.00403 | HV
243-AL1/39-ST1A 110.0 | 9 | 0.1188 | 0.39 | 0.645 | ol | 243 | 0.00403 | HV
305-AL1/39-ST1A 110.0 | 9.2 | 0.0949 | 0.38 | 0.74 | ol | 305 | 0.00403 | HV
490-AL1/64-ST1A 110.0 | 9.75 | 0.059 | 0.37 | 0.96 | ol | 490 | 0.00403 | HV
679-AL1/86-ST1A 110.0 | 9.95 | 0.042 | 0.36 | 1.15 | ol | 679 | 0.00403 | HV
490-AL1/64-ST1A 220.0 | 10 | 0.059 | 0.285 | 0.96 | ol | 490 | 0.00403 | HV
679-AL1/86-ST1A 220.0 | 11.7 | 0.042 | 0.275 | 1.15 | ol | 679 | 0.00403 | HV
490-AL1/64-ST1A 380.0 | 11 | 0.059 | 0.253 | 0.96 | ol | 490 | 0.00403 | HV
679-AL1/86-ST1A 380.0 | 14.6 | 0.042 | 0.25 | 1.15 | ol | 679 | 0.00403 | HV

## trafo_std_types
| i0_percent | pfe_kw | vkr_percent | sn_mva | vn_lv_kv | vn_hv_kv | vk_percent | shift_degree | vector_group | tap_side | tap_neutral | tap_min | tap_max | tap_step_degree | tap_step_percent | tap_phase_shifter
160 MVA 380/110 kV | 0.06 | 60 | 0.25 | 160 | 110 | 380 | 12.2 | 0 | Yy0 | hv | 0 | -9 | 9 | 0 | 1.5 | FALSE
100 MVA 220/110 kV | 0.06 | 55 | 0.26 | 100 | 110 | 220 | 12 | 0 | Yy0 | hv | 0 | -9 | 9 | 0 | 1.5 | FALSE
63 MVA 110/20 kV | 0.04 | 22 | 0.32 | 63 | 20 | 110 | 18 | 150 | YNd5 | hv | 0 | -9 | 9 | 0 | 1.5 | FALSE
40 MVA 110/20 kV | 0.05 | 18 | 0.34 | 40 | 20 | 110 | 16.2 | 150 | YNd5 | hv | 0 | -9 | 9 | 0 | 1.5 | FALSE
25 MVA 110/20 kV | 0.07 | 14 | 0.41 | 25 | 20 | 110 | 12 | 150 | YNd5 | hv | 0 | -9 | 9 | 0 | 1.5 | FALSE
63 MVA 110/10 kV | 0.04 | 22 | 0.32 | 63 | 10 | 110 | 18 | 150 | YNd5 | hv | 0 | -9 | 9 | 0 | 1.5 | FALSE
40 MVA 110/10 kV | 0.05 | 18 | 0.34 | 40 | 10 | 110 | 16.2 | 150 | YNd5 | hv | 0 | -9 | 9 | 0 | 1.5 | FALSE
25 MVA 110/10 kV | 0.07 | 14 | 0.41 | 25 | 10 | 110 | 12 | 150 | YNd5 | hv | 0 | -9 | 9 | 0 | 1.5 | FALSE
0.25 MVA 20/0.4 kV | 0.32 | 0.8 | 1.44 | 0.25 | 0.4 | 20 | 6 | 150 | Yzn5 | hv | 0 | -2 | 2 | 0 | 2.5 | FALSE
0.4 MVA 20/0.4 kV | 0.3375 | 1.35 | 1.425 | 0.4 | 0.4 | 20 | 6 | 150 | Dyn5 | hv | 0 | -2 | 2 | 0 | 2.5 | FALSE
0.63 MVA 20/0.4 kV | 0.2619 | 1.65 | 1.206 | 0.63 | 0.4 | 20 | 6 | 150 | Dyn5 | hv | 0 | -2 | 2 | 0 | 2.5 | FALSE
0.25 MVA 10/0.4 kV | 0.24 | 0.6 | 1.2 | 0.25 | 0.4 | 10 | 4 | 150 | Dyn5 | hv | 0 | -2 | 2 | 0 | 2.5 | FALSE
0.4 MVA 10/0.4 kV | 0.2375 | 0.95 | 1.325 | 0.4 | 0.4 | 10 | 4 | 150 | Dyn5 | hv | 0 | -2 | 2 | 0 | 2.5 | FALSE
0.63 MVA 10/0.4 kV | 0.1873 | 1.18 | 1.0794 | 0.63 | 0.4 | 10 | 4 | 150 | Dyn5 | hv | 0 | -2 | 2 | 0 | 2.5 | FALSE

## trafo3w_std_types
| sn_hv_mva | sn_mv_mva | sn_lv_mva | vn_hv_kv | vn_mv_kv | vn_lv_kv | vk_hv_percent | vk_mv_percent | vk_lv_percent | vkr_hv_percent | vkr_mv_percent | vkr_lv_percent | pfe_kw | i0_percent | shift_mv_degree | shift_lv_degree | vector_group | tap_side | tap_neutral | tap_min | tap_max | tap_step_percent
63/25/38 MVA 110/20/10 kV | 63 | 25 | 38 | 110 | 20 | 10 | 10.4 | 10.4 | 10.4 | 0.28 | 0.32 | 0.35 | 35 | 0.89 | 0 | 0 | YN0yn0yn0 | hv | 0 | -10 | 10 | 1.2
63/25/38 MVA 110/10/10 kV | 63 | 25 | 38 | 110 | 10 | 10 | 10.4 | 10.4 | 10.4 | 0.28 | 0.32 | 0.35 | 35 | 0.89 | 0 | 0 | YN0yn0yn0 | hv | 0 | -10 | 10 | 1.2

## fuse_std_types
| fuse_type | i_rated_a | t_avg | t_min | t_total | x_avg | x_min | x_total
HV 100A | HV 100A | 100 | 0 | [10.0, 3.64, 0.854, 0.281, 0.1, 0.0531, 0.022, 0.01] | [10.0, 4.267, 1.21, 0.403, 0.1, 0.058, 0.022, 0.01] | 0 | [300.0, 350.0, 450.0, 550.0, 700.0, 850.0, 1200.0, 1752.0] | [600.0, 700.0, 900.0, 1150.0, 1665.0, 2000.0, 3000.0, 4313.0]
HV 10A | HV 10A | 10 | 0 | [10.0, 1675.0, 0.344, 0.156, 0.1, 0.0417, 0.0171, 0.01] | [10.0, 1.3, 0.3, 0.155, 0.1, 0.0555, 0.023, 0.01] | 0 | [30.0, 32.0, 35.0, 37.0, 39.0, 50.0, 70.0, 88.0] | [60.0, 70.0, 80.0, 87.0, 94.0, 110.0, 150.0, 216.0]
HV 125A | HV 125A | 125 | 0 | [10.0, 1.82, 0.344, 0.1, 0.0467, 0.0269, 0.01] | [10.0, 2.478, 0.426, 0.1, 0.0427, 0.0211, 0.01] | 0 | [375.0, 500.0, 700.0, 925.0, 1200.0, 1500.0, 2341.0] | [750.0, 1000.0, 1500.0, 2200.0, 3000.0, 4000.0, 5765.0]
HV 160A | HV 160A | 160 | 0 | [10.0, 4.15, 1.03, 0.198, 0.1, 0.051, 0.0172, 0.01] | [10.0, 2.3, 0.734, 0.274, 0.1, 0.046, 0.0177, 0.01] | 0 | [480.0, 550.0, 700.0, 1000.0, 1260.0, 1600.0, 2500.0, 3227.0] | [960.0, 1300.0, 1700.0, 2200.0, 2996.0, 4000.0, 6000.0, 7946.0]
HV 16A | HV 16A | 16 | 0 | [10.0, 0.352, 0.164, 0.1, 0.0649, 0.0342, 0.01] | [10.0, 2.34, 0.722, 0.181, 0.1, 0.055, 0.0296, 0.01] | 0 | [48.0, 60.0, 65.0, 71.0, 80.0, 100.0, 162.0] | [96.0, 110.0, 125.0, 150.0, 168.0, 200.0, 250.0, 398.0]
HV 200A | HV 200A | 200 | 0 | [10.0, 4.267, 1.21, 0.403, 0.1, 0.058, 0.022, 0.01] | [10.0, 3.73, 1.654, 0.328, 0.1, 0.0531, 0.019, 0.01] | 0 | [600.0, 700.0, 900.0, 1150.0, 1665.0, 2000.0, 3000.0, 4313.0] | [1200.0, 1500.0, 1800.0, 2700.0, 3960.0, 5000.0, 7500.0, 10620.0]
HV 20A | HV 20A | 20 | 0 | [10.0, 1.3, 0.3, 0.155, 0.1, 0.0555, 0.023, 0.01] | [10.0, 1.3, 0.161, 0.1, 0.0611, 0.0399, 0.0141, 0.01] | 0 | [60.0, 70.0, 80.0, 87.0, 94.0, 110.0, 150.0, 216.0] | [120.0, 150.0, 200.0, 223.0, 260.0, 300.0, 450.0, 532.0]
HV 25A | HV 25A | 25 | 0 | [10.0, 2.512, 0.833, 0.299, 0.1, 0.0372, 0.0223, 0.01] | [10.0, 3.125, 0.597, 0.198, 0.1, 0.0378, 0.022, 0.01] | 0 | [75.0, 82.0, 90.0, 100.0, 124.0, 170.0, 200.0, 289.0] | [150.0, 170.0, 210.0, 250.0, 294.0, 400.0, 500.0, 711.0]
HV 31.5A | HV 31.5A | 31.5 | 0 | [10.0, 2.34, 0.722, 0.181, 0.1, 0.055, 0.0296, 0.01] | [10.0, 2.84, 0.368, 0.164, 0.1, 0.0621, 0.0378, 0.0195, 0.01] | 0 | [95.0, 110.0, 125.0, 150.0, 165.0, 200.0, 250.0, 390.0] | [189.0, 220.0, 300.0, 350.0, 393.0, 450.0, 530.0, 700.0, 960.0]
HV 40A | HV 40A | 40 | 0 | [10.0, 1.3, 0.161, 0.1, 0.0611, 0.0399, 0.0141, 0.01] | [10.0, 2.05, 0.369, 0.198, 0.1, 0.051, 0.0298, 0.01] | 0 | [120.0, 150.0, 200.0, 223.0, 260.0, 300.0, 450.0, 532.0] | [240.0, 300.0, 400.0, 450.0, 530.0, 650.0, 800.0, 1311.0]
HV 50A | HV 50A | 50 | 0 | [10.0, 3.215, 0.597, 0.198, 0.1, 0.0378, 0.022, 0.01] | [10.0, 3.64, 0.854, 0.281, 0.1, 0.0531, 0.022, 0.01] | 0 | [150.0, 170.0, 210.0, 250.0, 294.0, 400.0, 500.0, 711.0] | [300.0, 350.0, 450.0, 550.0, 700.0, 850.0, 1200.0, 1752.0]
HV 6.3A | HV 6.3A | 6.3 | 0 | [10.0, 1.39, 0.344, 0.168, 0.1, 0.056, 0.0263, 0.01] | [10.0, 1.711, 0.516, 0.198, 0.1, 0.0634, 0.0303, 0.01] | 0 | [19.0, 19.5, 20.4, 20.8, 22.0, 25.0, 32.0, 48.0] | [38.0, 40.0, 43.0, 48.0, 53.0, 60.0, 75.0, 118.0]
HV 63A | HV 63A | 63 | 0 | [10.0, 2.84, 0.368, 0.164, 0.1, 0.0621, 0.0378, 0.0195, 0.01] | [10.0, 1.82, 0.344, 0.1, 0.0467, 0.0269, 0.01] | 0 | [189.0, 220.0, 300.0, 350.0, 393.0, 450.0, 530.0, 700.0, 961.0] | [378.0, 500.0, 700.0, 934.0, 1200.0, 1500.0, 2366.0]
HV 80A | HV 80A | 80 | 0 | [10.0, 2.05, 0.369, 0.198, 0.1, 0.051, 0.0298, 0.01] | [10.0, 4.15, 1.03, 0.198, 0.1, 0.051, 0.0172, 0.01] | 0 | [240.0, 300.0, 400.0, 450.0, 530.0, 650.0, 800.0, 1311.0] | [480.0, 550.0, 700.0, 1000.0, 1260.0, 1600.0, 2500.0, 3227.0]
Siemens NH-1-100 | Siemens NH-1-100 | 100 | [5400.0, 2000.0, 400.0, 20.0, 1.0, 0.2, 0.012, 0.004] | 0 | 0 | [150.0, 190.0, 250.0, 430.0, 900.0, 1250.0, 2700.0, 3600.0] | 0 | 0
Siemens NH-1-125 | Siemens NH-1-125 | 125 | [4800.0, 120.0, 7.0, 0.1, 0.004] | 0 | 0 | [180.0, 400.0, 740.0, 2000.0, 4250.0] | 0 | 0
Siemens NH-1-16 | Siemens NH-1-16 | 16 | [4000.0, 400.0, 2.0, 0.1, 0.04, 0.01] | 0 | 0 | [26.0, 35.0, 75.0, 150.0, 200.0, 300.0] | 0 | 0
Siemens NH-1-160 | Siemens NH-1-160 | 160 | [4800.0, 120.0, 7.0, 0.1, 0.004] | 0 | 0 | [210.0, 500.0, 900.0, 2300.0, 5000.0] | 0 | 0
Siemens NH-1-25 | Siemens NH-1-25 | 25 | [4000.0, 1000.0, 10.0, 0.2, 0.02, 0.01] | 0 | 0 | [40.0, 50.0, 100.0, 210.0, 400.0, 500.0] | 0 | 0
Siemens NH-1-50 | Siemens NH-1-50 | 50 | [4000.0, 40.0, 4.0, 1.0, 0.02, 0.01] | 0 | 0 | [86.0, 200.0, 300.0, 400.0, 1000.0, 1280.0] | 0 | 0
Siemens NH-1-63 | Siemens NH-1-63 | 63 | [4000.0, 100.0, 10.0, 2.0, 0.04, 0.01] | 0 | 0 | [100.0, 200.0, 300.0, 400.0, 1000.0, 1500.0] | 0 | 0
Siemens NH-1-80 | Siemens NH-1-80 | 80 | [4800.0, 120.0, 7.0, 0.1, 0.01] | 0 | 0 | [150.58, 250.0, 450.0, 1150.0, 2470.0] | 0 | 0
Siemens NH-2-1000 | Siemens NH-2-1000 | 1000 | [4800.0, 120.0, 7.0, 0.1, 0.004] | 0 | 0 | [1900.0, 3500.0, 8400.0, 24000.0, 52000.0] | 0 | 0
Siemens NH-2-200 | Siemens NH-2-200 | 200 | [4800.0, 120.0, 7.0, 0.1, 0.004] | 0 | 0 | [280.0, 650.0, 1200.0, 3000.0, 7000.0] | 0 | 0
Siemens NH-2-224 | Siemens NH-2-224 | 224 | [4800.0, 120.0, 7.0, 0.2, 0.04, 0.004] | 0 | 0 | [400.0, 750.0, 1453.0, 3025.0, 4315.0, 7600.0] | 0 | 0
Siemens NH-2-250 | Siemens NH-2-250 | 250 | [4800.0, 120.0, 7.0, 0.1, 0.004] | 0 | 0 | [450.0, 800.0, 1650.0, 4000.0, 8500.0] | 0 | 0
Siemens NH-2-315 | Siemens NH-2-315 | 315 | [4800.0, 120.0, 7.0, 0.1, 0.004] | 0 | 0 | [550.0, 920.0, 1900.0, 5000.0, 11000.0] | 0 | 0
Siemens NH-2-355 | Siemens NH-2-355 | 355 | [4800.0, 120.0, 6.0, 0.1, 0.004] | 0 | 0 | [650.0, 1116.27, 2350.0, 5840.0, 12790.0] | 0 | 0
Siemens NH-2-400 | Siemens NH-2-400 | 400 | [4800.0, 120.0, 7.0, 0.1, 0.004] | 0 | 0 | [720.0, 1350.0, 2800.0, 6500.0, 15000.0] | 0 | 0
Siemens NH-2-425 | Siemens NH-2-425 | 425 | [4800.0, 120.0, 7.0, 0.1, 0.004] | 0 | 0 | [850.0, 1500.0, 3050.0, 7500.0, 16500.0] | 0 | 0
Siemens NH-2-630 | Siemens NH-2-630 | 630 | [4800.0, 120.0, 7.0, 0.1, 0.004] | 0 | 0 | [1200.0, 2000.0, 4800.0, 12000.0, 26000.0] | 0 | 0

## dtypes
| element | column | dtype
0 | bus | name | object
1 | bus | vn_kv | float64
2 | bus | type | object
3 | bus | zone | object
4 | bus | in_service | bool
5 | load | name | object
6 | load | bus | uint32
7 | load | p_mw | float64
8 | load | q_mvar | float64
9 | load | const_z_percent | float64
10 | load | const_i_percent | float64
11 | load | sn_mva | float64
12 | load | scaling | float64
13 | load | in_service | bool
14 | load | type | object
15 | ext_grid | name | object
16 | ext_grid | bus | uint32
17 | ext_grid | vm_pu | float64
18 | ext_grid | va_degree | float64
19 | ext_grid | slack_weight | float64
20 | ext_grid | in_service | bool
21 | line | name | object
22 | line | std_type | object
23 | line | from_bus | uint32
24 | line | to_bus | uint32
25 | line | length_km | float64
26 | line | r_ohm_per_km | float64
27 | line | x_ohm_per_km | float64
28 | line | c_nf_per_km | float64
29 | line | g_us_per_km | float64
30 | line | max_i_ka | float64
31 | line | df | float64
32 | line | parallel | uint32
33 | line | type | object
34 | line | in_service | bool
35 | trafo | name | object
36 | trafo | std_type | object
37 | trafo | hv_bus | uint32
38 | trafo | lv_bus | uint32
39 | trafo | sn_mva | float64
40 | trafo | vn_hv_kv | float64
41 | trafo | vn_lv_kv | float64
42 | trafo | vk_percent | float64
43 | trafo | vkr_percent | float64
44 | trafo | pfe_kw | float64
45 | trafo | i0_percent | float64
46 | trafo | shift_degree | float64
47 | trafo | tap_side | object
48 | trafo | tap_neutral | int32
49 | trafo | tap_min | int32
50 | trafo | tap_max | int32
51 | trafo | tap_step_percent | float64
52 | trafo | tap_step_degree | float64
53 | trafo | tap_pos | int32
54 | trafo | tap_phase_shifter | bool
55 | trafo | parallel | uint32
56 | trafo | df | float64
57 | trafo | in_service | bool
58 | line_geodata | coords | object
59 | bus_geodata | x | float64
60 | bus_geodata | y | float64
61 | bus_geodata | coords | object

## parameters
| version | format_version | converged | OPF_converged | name | f_hz | sn_mva
0 | 2.14.6 | 2.14.0 | FALSE | FALSE |  | 50 | 1