## bus
| name | vn_kv | type | zone | in_service
0 | bus_LV_4169-2_0_4_node_0 | 0.4 | n |  | TRUE
1 | bus_LV_4169-2_0_4_node_2 | 0.4 | n |  | TRUE
2 | bus_LV_4169-2_0_4_node_1 | 0.4 | n |  | TRUE
3 | bus_LV_4169-2_0_4_node_3 | 0.4 | n |  | TRUE
4 | bus_LV_4169-2_0_4_node_4 | 0.4 | n |  | TRUE
5 | bus_LV_4169-2_0_4_node_5 | 0.4 | n |  | TRUE
6 | bus_LV_4169-2_0_4_node_39 | 0.4 | n |  | TRUE
7 | bus_LV_4169-2_0_4_node_10 | 0.4 | n |  | TRUE
8 | bus_LV_4169-2_0_4_node_18 | 0.4 | n |  | TRUE
9 | bus_LV_4169-2_0_4_node_37 | 0.4 | n |  | TRUE
10 | bus_LV_4169-2_0_4_node_11 | 0.4 | n |  | TRUE
11 | bus_LV_4169-2_0_4_node_19 | 0.4 | n |  | TRUE
12 | bus_LV_4169-2_0_4_node_15 | 0.4 | n |  | TRUE
13 | bus_LV_4169-2_0_4_node_6 | 0.4 | n |  | TRUE
14 | bus_LV_4169-2_0_4_node_7 | 0.4 | n |  | TRUE
15 | bus_LV_4169-2_0_4_node_8 | 0.4 | n |  | TRUE
16 | bus_LV_4169-2_0_4_node_9 | 0.4 | n |  | TRUE
17 | bus_LV_4169-2_0_4_node_74 | 0.4 | n |  | TRUE
18 | bus_LV_4169-2_0_4_node_73 | 0.4 | n |  | TRUE
19 | bus_LV_4169-2_0_4_node_12 | 0.4 | n |  | TRUE
20 | bus_LV_4169-2_0_4_node_51 | 0.4 | n |  | TRUE
21 | bus_LV_4169-2_0_4_node_50 | 0.4 | n |  | TRUE
22 | bus_LV_4169-2_0_4_node_13 | 0.4 | n |  | TRUE
23 | bus_LV_4169-2_0_4_node_14 | 0.4 | n |  | TRUE
24 | bus_LV_4169-2_0_4_node_16 | 0.4 | n |  | TRUE
25 | bus_LV_4169-2_0_4_node_17 | 0.4 | n |  | TRUE
26 | bus_LV_4169-2_0_4_node_20 | 0.4 | n |  | TRUE
27 | bus_LV_4169-2_0_4_node_23 | 0.4 | n |  | TRUE
28 | bus_LV_4169-2_0_4_node_24 | 0.4 | n |  | TRUE
29 | bus_LV_4169-2_0_4_node_26 | 0.4 | n |  | TRUE
30 | bus_LV_4169-2_0_4_node_25 | 0.4 | n |  | TRUE
31 | bus_LV_4169-2_0_4_node_27 | 0.4 | n |  | TRUE
32 | bus_LV_4169-2_0_4_node_28 | 0.4 | n |  | TRUE
33 | bus_LV_4169-2_0_4_node_29 | 0.4 | n |  | TRUE
34 | bus_LV_4169-2_0_4_node_41 | 0.4 | n |  | TRUE
35 | bus_LV_4169-2_0_4_node_107 | 0.4 | n |  | TRUE
36 | bus_LV_4169-2_0_4_node_115 | 0.4 | n |  | TRUE
37 | bus_LV_4169-2_0_4_node_38 | 0.4 | n |  | TRUE
38 | bus_LV_4169-2_0_4_node_103 | 0.4 | n |  | TRUE
39 | bus_LV_4169-2_0_4_node_116 | 0.4 | n |  | TRUE
40 | bus_LV_4169-2_0_4_node_30 | 0.4 | n |  | TRUE
41 | bus_LV_4169-2_0_4_node_31 | 0.4 | n |  | TRUE
42 | bus_LV_4169-2_0_4_node_32 | 0.4 | n |  | TRUE
43 | bus_LV_4169-2_0_4_node_33 | 0.4 | n |  | TRUE
44 | bus_LV_4169-2_0_4_node_34 | 0.4 | n |  | TRUE
45 | bus_LV_4169-2_0_4_node_104 | 0.4 | n |  | TRUE
46 | bus_LV_4169-2_0_4_node_43 | 0.4 | n |  | TRUE
47 | bus_LV_4169-2_0_4_node_105 | 0.4 | n |  | TRUE
48 | bus_LV_4169-2_0_4_node_44 | 0.4 | n |  | TRUE
49 | bus_LV_4169-2_0_4_node_35 | 0.4 | n |  | TRUE
50 | bus_LV_4169-2_0_4_node_36 | 0.4 | n |  | TRUE
51 | bus_LV_4169-2_0_4_node_40 | 0.4 | n |  | TRUE
52 | bus_LV_4169-2_0_4_node_42 | 0.4 | n |  | TRUE
53 | bus_LV_4169-2_0_4_node_54 | 0.4 | n |  | TRUE
54 | bus_LV_4169-2_0_4_node_53 | 0.4 | n |  | TRUE
55 | bus_LV_4169-2_0_4_node_45 | 0.4 | n |  | TRUE
56 | bus_LV_4169-2_0_4_node_46 | 0.4 | n |  | TRUE
57 | bus_LV_4169-2_0_4_node_61 | 0.4 | n |  | TRUE
58 | bus_LV_4169-2_0_4_node_92 | 0.4 | n |  | TRUE
59 | bus_LV_4169-2_0_4_node_49 | 0.4 | n |  | TRUE
60 | bus_LV_4169-2_0_4_node_47 | 0.4 | n |  | TRUE
61 | bus_LV_4169-2_0_4_node_60 | 0.4 | n |  | TRUE
62 | bus_LV_4169-2_0_4_node_90 | 0.4 | n |  | TRUE
63 | bus_LV_4169-2_0_4_node_98 | 0.4 | n |  | TRUE
64 | bus_LV_4169-2_0_4_node_89 | 0.4 | n |  | TRUE
65 | bus_LV_4169-2_0_4_node_93 | 0.4 | n |  | TRUE
66 | bus_LV_4169-2_0_4_node_48 | 0.4 | n |  | TRUE
67 | bus_LV_4169-2_0_4_node_52 | 0.4 | n |  | TRUE
68 | bus_LV_4169-2_0_4_node_79 | 0.4 | n |  | TRUE
69 | bus_LV_4169-2_0_4_node_76 | 0.4 | n |  | TRUE
70 | bus_LV_4169-2_0_4_node_91 | 0.4 | n |  | TRUE
71 | bus_LV_4169-2_0_4_node_77 | 0.4 | n |  | TRUE
72 | bus_LV_4169-2_0_4_node_55 | 0.4 | n |  | TRUE
73 | bus_LV_4169-2_0_4_node_56 | 0.4 | n |  | TRUE
74 | bus_LV_4169-2_0_4_node_59 | 0.4 | n |  | TRUE
75 | bus_LV_4169-2_0_4_node_58 | 0.4 | n |  | TRUE
76 | bus_LV_4169-2_0_4_node_66 | 0.4 | n |  | TRUE
77 | bus_LV_4169-2_0_4_node_75 | 0.4 | n |  | TRUE
78 | bus_LV_4169-2_0_4_node_63 | 0.4 | n |  | TRUE
79 | bus_LV_4169-2_0_4_node_64 | 0.4 | n |  | TRUE
80 | bus_LV_4169-2_0_4_node_67 | 0.4 | n |  | TRUE
81 | bus_LV_4169-2_0_4_node_62 | 0.4 | n |  | TRUE
82 | bus_LV_4169-2_0_4_node_65 | 0.4 | n |  | TRUE
83 | bus_LV_4169-2_0_4_node_87 | 0.4 | n |  | TRUE
84 | bus_LV_4169-2_0_4_node_85 | 0.4 | n |  | TRUE
85 | bus_LV_4169-2_0_4_node_68 | 0.4 | n |  | TRUE
86 | bus_LV_4169-2_0_4_node_69 | 0.4 | n |  | TRUE
87 | bus_LV_4169-2_0_4_node_70 | 0.4 | n |  | TRUE
88 | bus_LV_4169-2_0_4_node_71 | 0.4 | n |  | TRUE
89 | bus_LV_4169-2_0_4_node_72 | 0.4 | n |  | TRUE
90 | bus_LV_4169-2_0_4_node_84 | 0.4 | n |  | TRUE
91 | bus_LV_4169-2_0_4_node_88 | 0.4 | n |  | TRUE
92 | bus_LV_4169-2_0_4_node_86 | 0.4 | n |  | TRUE
93 | bus_LV_4169-2_0_4_node_78 | 0.4 | n |  | TRUE
94 | bus_LV_4169-2_0_4_node_80 | 0.4 | n |  | TRUE
95 | bus_LV_4169-2_0_4_node_81 | 0.4 | n |  | TRUE
96 | bus_LV_4169-2_0_4_node_82 | 0.4 | n |  | TRUE
97 | bus_LV_4169-2_0_4_node_83 | 0.4 | n |  | TRUE
98 | bus_LV_4169-2_0_4_node_129 | 0.4 | n |  | TRUE
99 | bus_LV_4169-2_0_4_node_128 | 0.4 | n |  | TRUE
100 | bus_LV_4169-2_0_4_node_96 | 0.4 | n |  | TRUE
101 | bus_LV_4169-2_0_4_node_94 | 0.4 | n |  | TRUE
102 | bus_LV_4169-2_0_4_node_97 | 0.4 | n |  | TRUE
103 | bus_LV_4169-2_0_4_node_99 | 0.4 | n |  | TRUE
104 | bus_LV_4169-2_0_4_node_95 | 0.4 | n |  | TRUE
105 | bus_LV_4169-2_0_4_node_109 | 0.4 | n |  | TRUE
106 | bus_LV_4169-2_0_4_node_127 | 0.4 | n |  | TRUE
107 | bus_LV_4169-2_0_4_node_110 | 0.4 | n |  | TRUE
108 | bus_LV_4169-2_0_4_node_100 | 0.4 | n |  | TRUE
109 | bus_LV_4169-2_0_4_node_101 | 0.4 | n |  | TRUE
110 | bus_LV_4169-2_0_4_node_102 | 0.4 | n |  | TRUE
111 | bus_LV_4169-2_0_4_node_108 | 0.4 | n |  | TRUE
112 | bus_LV_4169-2_0_4_node_119 | 0.4 | n |  | TRUE
113 | bus_LV_4169-2_0_4_node_106 | 0.4 | n |  | TRUE
114 | bus_LV_4169-2_0_4_node_120 | 0.4 | n |  | TRUE
115 | bus_LV_4169-2_0_4_node_121 | 0.4 | n |  | TRUE
116 | bus_LV_4169-2_0_4_node_118 | 0.4 | n |  | TRUE
117 | bus_LV_4169-2_0_4_node_137 | 0.4 | n |  | TRUE
118 | bus_LV_4169-2_0_4_node_111 | 0.4 | n |  | TRUE
119 | bus_LV_4169-2_0_4_node_112 | 0.4 | n |  | TRUE
120 | bus_LV_4169-2_0_4_node_113 | 0.4 | n |  | TRUE
121 | bus_LV_4169-2_0_4_node_114 | 0.4 | n |  | TRUE
122 | bus_LV_4169-2_0_4_node_146 | 0.4 | n |  | TRUE
123 | bus_LV_4169-2_0_4_node_147 | 0.4 | n |  | TRUE
124 | bus_LV_4169-2_0_4_node_148 | 0.4 | n |  | TRUE
125 | bus_LV_4169-2_0_4_node_167 | 0.4 | n |  | TRUE
126 | bus_LV_4169-2_0_4_node_117 | 0.4 | n |  | TRUE
127 | bus_LV_4169-2_0_4_node_122 | 0.4 | n |  | TRUE
128 | bus_LV_4169-2_0_4_node_123 | 0.4 | n |  | TRUE
129 | bus_LV_4169-2_0_4_node_135 | 0.4 | n |  | TRUE
130 | bus_LV_4169-2_0_4_node_141 | 0.4 | n |  | TRUE
131 | bus_LV_4169-2_0_4_node_139 | 0.4 | n |  | TRUE
132 | bus_LV_4169-2_0_4_node_124 | 0.4 | n |  | TRUE
133 | bus_LV_4169-2_0_4_node_125 | 0.4 | n |  | TRUE
134 | bus_LV_4169-2_0_4_node_126 | 0.4 | n |  | TRUE
135 | bus_LV_4169-2_0_4_node_145 | 0.4 | n |  | TRUE
136 | bus_LV_4169-2_0_4_node_143 | 0.4 | n |  | TRUE
137 | bus_LV_4169-2_0_4_node_156 | 0.4 | n |  | TRUE
138 | bus_LV_4169-2_0_4_node_149 | 0.4 | n |  | TRUE
139 | bus_LV_4169-2_0_4_node_144 | 0.4 | n |  | TRUE
140 | bus_LV_4169-2_0_4_node_130 | 0.4 | n |  | TRUE
141 | bus_LV_4169-2_0_4_node_131 | 0.4 | n |  | TRUE
142 | bus_LV_4169-2_0_4_node_136 | 0.4 | n |  | TRUE
143 | bus_LV_4169-2_0_4_node_132 | 0.4 | n |  | TRUE
144 | bus_LV_4169-2_0_4_node_133 | 0.4 | n |  | TRUE
145 | bus_LV_4169-2_0_4_node_134 | 0.4 | n |  | TRUE
146 | bus_LV_4169-2_0_4_node_154 | 0.4 | n |  | TRUE
147 | bus_LV_4169-2_0_4_node_138 | 0.4 | n |  | TRUE
148 | bus_LV_4169-2_0_4_node_152 | 0.4 | n |  | TRUE
149 | bus_LV_4169-2_0_4_node_140 | 0.4 | n |  | TRUE
150 | bus_LV_4169-2_0_4_node_142 | 0.4 | n |  | TRUE
151 | bus_LV_4169-2_0_4_node_155 | 0.4 | n |  | TRUE
152 | bus_LV_4169-2_0_4_node_160 | 0.4 | n |  | TRUE
153 | bus_LV_4169-2_0_4_node_150 | 0.4 | n |  | TRUE
154 | bus_LV_4169-2_0_4_node_165 | 0.4 | n |  | TRUE
155 | bus_LV_4169-2_0_4_node_157 | 0.4 | n |  | TRUE
156 | bus_LV_4169-2_0_4_node_151 | 0.4 | n |  | TRUE
157 | bus_LV_4169-2_0_4_node_153 | 0.4 | n |  | TRUE
158 | bus_LV_4169-2_0_4_node_170 | 0.4 | n |  | TRUE
159 | bus_LV_4169-2_0_4_node_162 | 0.4 | n |  | TRUE
160 | bus_LV_4169-2_0_4_node_163 | 0.4 | n |  | TRUE
161 | bus_LV_4169-2_0_4_node_164 | 0.4 | n |  | TRUE
162 | bus_LV_4169-2_0_4_node_166 | 0.4 | n |  | TRUE
163 | bus_LV_4169-2_0_4_node_168 | 0.4 | n |  | TRUE
164 | bus_LV_4169-2_0_4_node_169 | 0.4 | n |  | TRUE
165 | bus_LV_4169-2_0_4_node_158 | 0.4 | n |  | TRUE
166 | bus_LV_4169-2_0_4_node_159 | 0.4 | n |  | TRUE
167 | bus_LV_4169-2_0_4_node_161 | 0.4 | n |  | TRUE
168 | bus_MV_304_0_node_193 | 20 | n |  | TRUE

## load
| name | bus | p_mw | q_mvar | const_z_percent | const_i_percent | sn_mva | scaling | in_service | type
0 | LV_4169-2_0_4_load_0 | 0 | 0.0029661 | 0.00074337 | 0 | 0 |  | 1 | TRUE | wye
1 | LV_4169-2_0_4_load_1 | 2 | 0.0031019 | 0.00077742 | 0 | 0 |  | 1 | TRUE | wye
2 | LV_4169-2_0_4_load_3 | 3 | 0.0026858 | 0.00067312 | 0 | 0 |  | 1 | TRUE | wye
3 | LV_4169-2_0_4_load_4 | 4 | 0.001412 | 0.00035388 | 0 | 0 |  | 1 | TRUE | wye
4 | LV_4169-2_0_4_load_5 | 5 | 0.0035609 | 0.00089245 | 0 | 0 |  | 1 | TRUE | wye
5 | LV_4169-2_0_4_load_39 | 6 | 0.0013182 | 0.00033038 | 0 | 0 |  | 1 | TRUE | wye
6 | LV_4169-2_0_4_load_10 | 7 | 0.00059501 | 0.00014912 | 0 | 0 |  | 1 | TRUE | wye
7 | LV_4169-2_0_4_load_11 | 10 | 0.0010689 | 0.00026789 | 0 | 0 |  | 1 | TRUE | wye
8 | LV_4169-2_0_4_load_19 | 11 | 0.0026021 | 0.00065215 | 0 | 0 |  | 1 | TRUE | wye
9 | LV_4169-2_0_4_load_6 | 13 | 0.00079256 | 0.00019863 | 0 | 0 |  | 1 | TRUE | wye
10 | LV_4169-2_0_4_load_8 | 15 | 0.00040795 | 0.00010224 | 0 | 0 |  | 1 | TRUE | wye
11 | LV_4169-2_0_4_load_9 | 16 | 0.00072159 | 0.00018085 | 0 | 0 |  | 1 | TRUE | wye
12 | LV_4169-2_0_4_load_74 | 17 | 0.00020809 | 5.2153e-05 | 0 | 0 |  | 1 | TRUE | wye
13 | LV_4169-2_0_4_load_73 | 18 | 0.00057669 | 0.00014453 | 0 | 0 |  | 1 | TRUE | wye
14 | LV_4169-2_0_4_load_12 | 19 | 0.0022888 | 0.00057363 | 0 | 0 |  | 1 | TRUE | wye
15 | LV_4169-2_0_4_load_51 | 20 | 0.0019248 | 0.0004824 | 0 | 0 |  | 1 | TRUE | wye
16 | LV_4169-2_0_4_load_13 | 22 | 0.00093966 | 0.0002355 | 0 | 0 |  | 1 | TRUE | wye
17 | LV_4169-2_0_4_load_16 | 24 | 0.0031484 | 0.00078908 | 0 | 0 |  | 1 | TRUE | wye
18 | LV_4169-2_0_4_load_20 | 26 | 0.0024205 | 0.00060663 | 0 | 0 |  | 1 | TRUE | wye
19 | LV_4169-2_0_4_load_23 | 27 | 0.0030307 | 0.00075957 | 0 | 0 |  | 1 | TRUE | wye
20 | LV_4169-2_0_4_load_24 | 28 | 0.0019131 | 0.00047946 | 0 | 0 |  | 1 | TRUE | wye
21 | LV_4169-2_0_4_load_25 | 30 | 0.00052334 | 0.00013116 | 0 | 0 |  | 1 | TRUE | wye
22 | LV_4169-2_0_4_load_27 | 31 | 0.0030657 | 0.00076834 | 0 | 0 |  | 1 | TRUE | wye
23 | LV_4169-2_0_4_load_28 | 32 | 0.0029002 | 0.00072686 | 0 | 0 |  | 1 | TRUE | wye
24 | LV_4169-2_0_4_load_29 | 33 | 0.0023553 | 0.00059029 | 0 | 0 |  | 1 | TRUE | wye
25 | LV_4169-2_0_4_load_41 | 34 | 0.0014583 | 0.00036549 | 0 | 0 |  | 1 | TRUE | wye
26 | LV_4169-2_0_4_load_107 | 35 | 0.0017579 | 0.00044056 | 0 | 0 |  | 1 | TRUE | wye
27 | LV_4169-2_0_4_load_115 | 36 | 0.0013587 | 0.00034052 | 0 | 0 |  | 1 | TRUE | wye
28 | LV_4169-2_0_4_load_38 | 37 | 0.00063605 | 0.00015941 | 0 | 0 |  | 1 | TRUE | wye
29 | LV_4169-2_0_4_load_116 | 39 | 0.001666 | 0.00041753 | 0 | 0 |  | 1 | TRUE | wye
30 | LV_4169-2_0_4_load_30 | 40 | 0.0016586 | 0.00041568 | 0 | 0 |  | 1 | TRUE | wye
31 | LV_4169-2_0_4_load_31 | 41 | 0.0011966 | 0.00029989 | 0 | 0 |  | 1 | TRUE | wye
32 | LV_4169-2_0_4_load_32 | 42 | 0.0011218 | 0.00028114 | 0 | 0 |  | 1 | TRUE | wye
33 | LV_4169-2_0_4_load_33 | 43 | 0.00094427 | 0.00023666 | 0 | 0 |  | 1 | TRUE | wye
34 | LV_4169-2_0_4_load_34 | 44 | 0.0012503 | 0.00031335 | 0 | 0 |  | 1 | TRUE | wye
35 | LV_4169-2_0_4_load_104 | 45 | 0.0014154 | 0.00035474 | 0 | 0 |  | 1 | TRUE | wye
36 | LV_4169-2_0_4_load_43 | 46 | 0.0011855 | 0.00029711 | 0 | 0 |  | 1 | TRUE | wye
37 | LV_4169-2_0_4_load_105 | 47 | 0.00099434 | 0.0002492 | 0 | 0 |  | 1 | TRUE | wye
38 | LV_4169-2_0_4_load_35 | 49 | 0.0021222 | 0.00053188 | 0 | 0 |  | 1 | TRUE | wye
39 | LV_4169-2_0_4_load_36 | 50 | 0.0025785 | 0.00064623 | 0 | 0 |  | 1 | TRUE | wye
40 | LV_4169-2_0_4_load_40 | 51 | 0.00033527 | 8.4028e-05 | 0 | 0 |  | 1 | TRUE | wye
41 | LV_4169-2_0_4_load_42 | 52 | 0.0037496 | 0.00093975 | 0 | 0 |  | 1 | TRUE | wye
42 | LV_4169-2_0_4_load_54 | 53 | 0.001639 | 0.00041078 | 0 | 0 |  | 1 | TRUE | wye
43 | LV_4169-2_0_4_load_53 | 54 | 0.0010461 | 0.00026217 | 0 | 0 |  | 1 | TRUE | wye
44 | LV_4169-2_0_4_load_61 | 57 | 0.0032344 | 0.00081062 | 0 | 0 |  | 1 | TRUE | wye
45 | LV_4169-2_0_4_load_92 | 58 | 0.001029 | 0.00025788 | 0 | 0 |  | 1 | TRUE | wye
46 | LV_4169-2_0_4_load_49 | 59 | 0.0013973 | 0.00035021 | 0 | 0 |  | 1 | TRUE | wye
47 | LV_4169-2_0_4_load_47 | 60 | 0.0017606 | 0.00044125 | 0 | 0 |  | 1 | TRUE | wye
48 | LV_4169-2_0_4_load_60 | 61 | 0.0010661 | 0.00026719 | 0 | 0 |  | 1 | TRUE | wye
49 | LV_4169-2_0_4_load_89 | 64 | 0.0010501 | 0.00026317 | 0 | 0 |  | 1 | TRUE | wye
50 | LV_4169-2_0_4_load_93 | 65 | 0.0025371 | 0.00063586 | 0 | 0 |  | 1 | TRUE | wye
51 | LV_4169-2_0_4_load_48 | 66 | 0.00076862 | 0.00019264 | 0 | 0 |  | 1 | TRUE | wye
52 | LV_4169-2_0_4_load_79 | 68 | 0.0013171 | 0.0003301 | 0 | 0 |  | 1 | TRUE | wye
53 | LV_4169-2_0_4_load_76 | 69 | 0.00065355 | 0.0001638 | 0 | 0 |  | 1 | TRUE | wye
54 | LV_4169-2_0_4_load_91 | 70 | 0.0097756 | 0.00245 | 0 | 0 |  | 1 | TRUE | wye
55 | LV_4169-2_0_4_load_77 | 71 | 0.00071733 | 0.00017978 | 0 | 0 |  | 1 | TRUE | wye
56 | LV_4169-2_0_4_load_55 | 72 | 0.0012581 | 0.0003153 | 0 | 0 |  | 1 | TRUE | wye
57 | LV_4169-2_0_4_load_58 | 75 | 0.00030361 | 7.6092e-05 | 0 | 0 |  | 1 | TRUE | wye
58 | LV_4169-2_0_4_load_75 | 77 | 0.0010265 | 0.00025728 | 0 | 0 |  | 1 | TRUE | wye
59 | LV_4169-2_0_4_load_63 | 78 | 0.0026468 | 0.00066334 | 0 | 0 |  | 1 | TRUE | wye
60 | LV_4169-2_0_4_load_64 | 79 | 0.001193 | 0.000299 | 0 | 0 |  | 1 | TRUE | wye
61 | LV_4169-2_0_4_load_62 | 81 | 0.0010994 | 0.00027555 | 0 | 0 |  | 1 | TRUE | wye
62 | LV_4169-2_0_4_load_65 | 82 | 0.0011144 | 0.00027929 | 0 | 0 |  | 1 | TRUE | wye
63 | LV_4169-2_0_4_load_87 | 83 | 0.00078731 | 0.00019732 | 0 | 0 |  | 1 | TRUE | wye
64 | LV_4169-2_0_4_load_85 | 84 | 0.00035142 | 8.8073e-05 | 0 | 0 |  | 1 | TRUE | wye
65 | LV_4169-2_0_4_load_68 | 85 | 0.0022309 | 0.00055912 | 0 | 0 |  | 1 | TRUE | wye
66 | LV_4169-2_0_4_load_69 | 86 | 0.0018766 | 0.00047031 | 0 | 0 |  | 1 | TRUE | wye
67 | LV_4169-2_0_4_load_70 | 87 | 0.0020191 | 0.00050603 | 0 | 0 |  | 1 | TRUE | wye
68 | LV_4169-2_0_4_load_71 | 88 | 0.0025005 | 0.00062668 | 0 | 0 |  | 1 | TRUE | wye
69 | LV_4169-2_0_4_load_72 | 89 | 0.0014948 | 0.00037463 | 0 | 0 |  | 1 | TRUE | wye
70 | LV_4169-2_0_4_load_84 | 90 | 0.0023337 | 0.00058487 | 0 | 0 |  | 1 | TRUE | wye
71 | LV_4169-2_0_4_load_88 | 91 | 0.0015741 | 0.00039451 | 0 | 0 |  | 1 | TRUE | wye
72 | LV_4169-2_0_4_load_86 | 92 | 0.0016272 | 0.00040781 | 0 | 0 |  | 1 | TRUE | wye
73 | LV_4169-2_0_4_load_78 | 93 | 0.0010676 | 0.00026758 | 0 | 0 |  | 1 | TRUE | wye
74 | LV_4169-2_0_4_load_80 | 94 | 0.0013425 | 0.00033646 | 0 | 0 |  | 1 | TRUE | wye
75 | LV_4169-2_0_4_load_81 | 95 | 0.0029313 | 0.00073464 | 0 | 0 |  | 1 | TRUE | wye
76 | LV_4169-2_0_4_load_82 | 96 | 0.0015838 | 0.00039694 | 0 | 0 |  | 1 | TRUE | wye
77 | LV_4169-2_0_4_load_129 | 98 | 0.0032729 | 0.00082026 | 0 | 0 |  | 1 | TRUE | wye
78 | LV_4169-2_0_4_load_96 | 100 | 0.0017069 | 0.00042779 | 0 | 0 |  | 1 | TRUE | wye
79 | LV_4169-2_0_4_load_94 | 101 | 0.00050596 | 0.00012681 | 0 | 0 |  | 1 | TRUE | wye
80 | LV_4169-2_0_4_load_99 | 103 | 0.00090953 | 0.00022795 | 0 | 0 |  | 1 | TRUE | wye
81 | LV_4169-2_0_4_load_95 | 104 | 0.0010312 | 0.00025844 | 0 | 0 |  | 1 | TRUE | wye
82 | LV_4169-2_0_4_load_109 | 105 | 0.0014577 | 0.00036532 | 0 | 0 |  | 1 | TRUE | wye
83 | LV_4169-2_0_4_load_127 | 106 | 0.0020489 | 0.00051351 | 0 | 0 |  | 1 | TRUE | wye
84 | LV_4169-2_0_4_load_110 | 107 | 0.00048918 | 0.0001226 | 0 | 0 |  | 1 | TRUE | wye
85 | LV_4169-2_0_4_load_100 | 108 | 0.0032897 | 0.00082449 | 0 | 0 |  | 1 | TRUE | wye
86 | LV_4169-2_0_4_load_101 | 109 | 0.00068102 | 0.00017068 | 0 | 0 |  | 1 | TRUE | wye
87 | LV_4169-2_0_4_load_102 | 110 | 0.0010411 | 0.00026093 | 0 | 0 |  | 1 | TRUE | wye
88 | LV_4169-2_0_4_load_108 | 111 | 0.0038205 | 0.0009575 | 0 | 0 |  | 1 | TRUE | wye
89 | LV_4169-2_0_4_load_119 | 112 | 0.0022246 | 0.00055753 | 0 | 0 |  | 1 | TRUE | wye
90 | LV_4169-2_0_4_load_106 | 113 | 0.0028382 | 0.00071132 | 0 | 0 |  | 1 | TRUE | wye
91 | LV_4169-2_0_4_load_121 | 115 | 0.0012593 | 0.0003156 | 0 | 0 |  | 1 | TRUE | wye
92 | LV_4169-2_0_4_load_118 | 116 | 0.00045513 | 0.00011407 | 0 | 0 |  | 1 | TRUE | wye
93 | LV_4169-2_0_4_load_137 | 117 | 0.0021417 | 0.00053677 | 0 | 0 |  | 1 | TRUE | wye
94 | LV_4169-2_0_4_load_111 | 118 | 0.0010658 | 0.00026711 | 0 | 0 |  | 1 | TRUE | wye
95 | LV_4169-2_0_4_load_112 | 119 | 0.0031506 | 0.00078961 | 0 | 0 |  | 1 | TRUE | wye
96 | LV_4169-2_0_4_load_146 | 122 | 0.00090788 | 0.00022754 | 0 | 0 |  | 1 | TRUE | wye
97 | LV_4169-2_0_4_load_148 | 124 | 0.00017992 | 4.5091e-05 | 0 | 0 |  | 1 | TRUE | wye
98 | LV_4169-2_0_4_load_167 | 125 | 0.0007051 | 0.00017671 | 0 | 0 |  | 1 | TRUE | wye
99 | LV_4169-2_0_4_load_117 | 126 | 0.0021236 | 0.00053222 | 0 | 0 |  | 1 | TRUE | wye
100 | LV_4169-2_0_4_load_122 | 127 | 0.0024568 | 0.00061574 | 0 | 0 |  | 1 | TRUE | wye
101 | LV_4169-2_0_4_load_123 | 128 | 0.0025211 | 0.00063185 | 0 | 0 |  | 1 | TRUE | wye
102 | LV_4169-2_0_4_load_135 | 129 | 0.00053618 | 0.00013438 | 0 | 0 |  | 1 | TRUE | wye
103 | LV_4169-2_0_4_load_141 | 130 | 0.0024464 | 0.00061311 | 0 | 0 |  | 1 | TRUE | wye
104 | LV_4169-2_0_4_load_139 | 131 | 0.0011358 | 0.00028466 | 0 | 0 |  | 1 | TRUE | wye
105 | LV_4169-2_0_4_load_126 | 134 | 0.0055 | 0.0013784 | 0 | 0 |  | 1 | TRUE | wye
106 | LV_4169-2_0_4_load_145 | 135 | 0.001856 | 0.00046515 | 0 | 0 |  | 1 | TRUE | wye
107 | LV_4169-2_0_4_load_143 | 136 | 0.0013378 | 0.00033528 | 0 | 0 |  | 1 | TRUE | wye
108 | LV_4169-2_0_4_load_156 | 137 | 0.0025675 | 0.00064348 | 0 | 0 |  | 1 | TRUE | wye
109 | LV_4169-2_0_4_load_149 | 138 | 0.0026042 | 0.00065267 | 0 | 0 |  | 1 | TRUE | wye
110 | LV_4169-2_0_4_load_144 | 139 | 0.0011873 | 0.00029757 | 0 | 0 |  | 1 | TRUE | wye
111 | LV_4169-2_0_4_load_130 | 140 | 0.00055107 | 0.00013811 | 0 | 0 |  | 1 | TRUE | wye
112 | LV_4169-2_0_4_load_131 | 141 | 0.00047537 | 0.00011914 | 0 | 0 |  | 1 | TRUE | wye
113 | LV_4169-2_0_4_load_136 | 142 | 0.00027468 | 6.884e-05 | 0 | 0 |  | 1 | TRUE | wye
114 | LV_4169-2_0_4_load_133 | 144 | 0.0019646 | 0.00049237 | 0 | 0 |  | 1 | TRUE | wye
115 | LV_4169-2_0_4_load_134 | 145 | 0.0019695 | 0.00049361 | 0 | 0 |  | 1 | TRUE | wye
116 | LV_4169-2_0_4_load_154 | 146 | 0.0018282 | 0.0004582 | 0 | 0 |  | 1 | TRUE | wye
117 | LV_4169-2_0_4_load_138 | 147 | 0.0010695 | 0.00026804 | 0 | 0 |  | 1 | TRUE | wye
118 | LV_4169-2_0_4_load_152 | 148 | 0.00081436 | 0.0002041 | 0 | 0 |  | 1 | TRUE | wye
119 | LV_4169-2_0_4_load_140 | 149 | 0.002974 | 0.00074535 | 0 | 0 |  | 1 | TRUE | wye
120 | LV_4169-2_0_4_load_142 | 150 | 0.0027138 | 0.00068014 | 0 | 0 |  | 1 | TRUE | wye
121 | LV_4169-2_0_4_load_155 | 151 | 0.0015824 | 0.0003966 | 0 | 0 |  | 1 | TRUE | wye
122 | LV_4169-2_0_4_load_160 | 152 | 0.0017708 | 0.0004438 | 0 | 0 |  | 1 | TRUE | wye
123 | LV_4169-2_0_4_load_150 | 153 | 0.0017298 | 0.00043353 | 0 | 0 |  | 1 | TRUE | wye
124 | LV_4169-2_0_4_load_165 | 154 | 0.00064214 | 0.00016093 | 0 | 0 |  | 1 | TRUE | wye
125 | LV_4169-2_0_4_load_157 | 155 | 0.00014047 | 3.5205e-05 | 0 | 0 |  | 1 | TRUE | wye
126 | LV_4169-2_0_4_load_151 | 156 | 0.0014179 | 0.00035535 | 0 | 0 |  | 1 | TRUE | wye
127 | LV_4169-2_0_4_load_153 | 157 | 0.00026611 | 6.6693e-05 | 0 | 0 |  | 1 | TRUE | wye
128 | LV_4169-2_0_4_load_170 | 158 | 0.00077112 | 0.00019326 | 0 | 0 |  | 1 | TRUE | wye
129 | LV_4169-2_0_4_load_162 | 159 | 0.00017408 | 4.363e-05 | 0 | 0 |  | 1 | TRUE | wye
130 | LV_4169-2_0_4_load_163 | 160 | 0.0006049 | 0.0001516 | 0 | 0 |  | 1 | TRUE | wye
131 | LV_4169-2_0_4_load_164 | 161 | 0.00010447 | 2.6184e-05 | 0 | 0 |  | 1 | TRUE | wye
132 | LV_4169-2_0_4_load_166 | 162 | 0.00025013 | 6.2689e-05 | 0 | 0 |  | 1 | TRUE | wye
133 | LV_4169-2_0_4_load_158 | 165 | 0.0020027 | 0.00050193 | 0 | 0 |  | 1 | TRUE | wye
134 | LV_4169-2_0_4_load_159 | 166 | 0.00014935 | 3.7432e-05 | 0 | 0 |  | 1 | TRUE | wye
135 | LV_4169-2_0_4_load_161 | 167 | 0.00011758 | 2.9469e-05 | 0 | 0 |  | 1 | TRUE | wye

## ext_grid
| name | bus | vm_pu | va_degree | slack_weight | in_service
0 |  | 43 | 1 | 0 | 1 | TRUE

## line
| name | std_type | from_bus | to_bus | length_km | r_ohm_per_km | x_ohm_per_km | c_nf_per_km | g_us_per_km | max_i_ka | df | parallel | type | in_service
0 | LV_4169-2_0_4_line_0 | NAYY 4x150 SE | 0 | 1 | 0.017098 | 0.208 | 0.08 | 261 | 0 | 0.27 | 1 | 1 | cs | TRUE
1 | LV_4169-2_0_4_line_1 | NAYY 4x150 SE | 1 | 4 | 0.0088121 | 0.208 | 0.08 | 261 | 0 | 0.27 | 1 | 1 | cs | TRUE
2 | LV_4169-2_0_4_line_2 | NAYY 4x150 SE | 1 | 5 | 0.015585 | 0.208 | 0.08 | 261 | 0 | 0.27 | 1 | 1 | cs | TRUE
3 | LV_4169-2_0_4_line_3 | NAYY 4x150 SE | 2 | 3 | 0.0048234 | 0.208 | 0.08 | 261 | 0 | 0.27 | 1 | 1 | cs | TRUE
4 | LV_4169-2_0_4_line_4 | NAYY 4x150 SE | 3 | 6 | 0.016502 | 0.208 | 0.08 | 261 | 0 | 0.27 | 1 | 1 | cs | TRUE
5 | LV_4169-2_0_4_line_5 | NAYY 4x150 SE | 4 | 7 | 0.022915 | 0.208 | 0.08 | 261 | 0 | 0.27 | 1 | 1 | cs | TRUE
6 | LV_4169-2_0_4_line_6 | NAYY 4x150 SE | 5 | 8 | 0.0015864 | 0.208 | 0.08 | 261 | 0 | 0.27 | 1 | 1 | cs | TRUE
7 | LV_4169-2_0_4_line_7 | NAYY 4x150 SE | 6 | 9 | 0.017504 | 0.208 | 0.08 | 261 | 0 | 0.27 | 1 | 1 | cs | TRUE
8 | LV_4169-2_0_4_line_8 | NAYY 4x150 SE | 7 | 10 | 0.0090923 | 0.208 | 0.08 | 261 | 0 | 0.27 | 1 | 1 | cs | TRUE
9 | LV_4169-2_0_4_line_9 | NAYY 4x150 SE | 8 | 11 | 0.018604 | 0.208 | 0.08 | 261 | 0 | 0.27 | 1 | 1 | cs | TRUE
10 | LV_4169-2_0_4_line_10 | NAYY 4x150 SE | 8 | 12 | 0.034853 | 0.208 | 0.08 | 261 | 0 | 0.27 | 1 | 1 | cs | TRUE
11 | LV_4169-2_0_4_line_11 | NAYY 4x150 SE | 9 | 51 | 0.012449 | 0.208 | 0.08 | 261 | 0 | 0.27 | 1 | 1 | cs | TRUE
12 | LV_4169-2_0_4_line_12 | NAYY 4x150 SE | 9 | 49 | 0.0063843 | 0.208 | 0.08 | 261 | 0 | 0.27 | 1 | 1 | cs | TRUE
13 | LV_4169-2_0_4_line_13 | NAYY 4x150 SE | 10 | 19 | 0.022261 | 0.208 | 0.08 | 261 | 0 | 0.27 | 1 | 1 | cs | TRUE
14 | LV_4169-2_0_4_line_14 | NAYY 4x150 SE | 12 | 25 | 0.018558 | 0.208 | 0.08 | 261 | 0 | 0.27 | 1 | 1 | cs | TRUE
15 | LV_4169-2_0_4_line_15 | NAYY 4x150 SE | 12 | 22 | 0.016584 | 0.208 | 0.08 | 261 | 0 | 0.27 | 1 | 1 | cs | TRUE
16 | LV_4169-2_0_4_line_16 | NAYY 4x150 SE | 13 | 14 | 0.019878 | 0.208 | 0.08 | 261 | 0 | 0.27 | 1 | 1 | cs | TRUE
17 | LV_4169-2_0_4_line_17 | NAYY 4x150 SE | 14 | 15 | 0.0052037 | 0.208 | 0.08 | 261 | 0 | 0.27 | 1 | 1 | cs | TRUE
18 | LV_4169-2_0_4_line_18 | NAYY 4x150 SE | 14 | 16 | 0.0045806 | 0.208 | 0.08 | 261 | 0 | 0.27 | 1 | 1 | cs | TRUE
19 | LV_4169-2_0_4_line_19 | NAYY 4x150 SE | 15 | 17 | 0.02308 | 0.208 | 0.08 | 261 | 0 | 0.27 | 1 | 1 | cs | TRUE
20 | LV_4169-2_0_4_line_20 | NAYY 4x150 SE | 17 | 18 | 0.008399 | 0.208 | 0.08 | 261 | 0 | 0.27 | 1 | 1 | cs | TRUE
21 | LV_4169-2_0_4_line_21 | NAYY 4x150 SE | 18 | 74 | 0.03552 | 0.208 | 0.08 | 261 | 0 | 0.27 | 1 | 1 | cs | TRUE
22 | LV_4169-2_0_4_line_22 | NAYY 4x150 SE | 19 | 20 | 0.0054889 | 0.208 | 0.08 | 261 | 0 | 0.27 | 1 | 1 | cs | TRUE
23 | LV_4169-2_0_4_line_23 | NAYY 4x150 SE | 20 | 21 | 0.018112 | 0.208 | 0.08 | 261 | 0 | 0.27 | 1 | 1 | cs | TRUE
24 | LV_4169-2_0_4_line_24 | NAYY 4x150 SE | 21 | 67 | 0.032107 | 0.208 | 0.08 | 261 | 0 | 0.27 | 1 | 1 | cs | TRUE
25 | LV_4169-2_0_4_line_25 | NAYY 4x150 SE | 21 | 54 | 0.016455 | 0.208 | 0.08 | 261 | 0 | 0.27 | 1 | 1 | cs | TRUE
26 | LV_4169-2_0_4_line_26 | NAYY 4x150 SE | 21 | 66 | 0.012932 | 0.208 | 0.08 | 261 | 0 | 0.27 | 1 | 1 | cs | TRUE
27 | LV_4169-2_0_4_line_27 | NAYY 4x150 SE | 22 | 23 | 0.0076567 | 0.208 | 0.08 | 261 | 0 | 0.27 | 1 | 1 | cs | TRUE
28 | LV_4169-2_0_4_line_28 | NAYY 4x150 SE | 23 | 24 | 0.012007 | 0.208 | 0.08 | 261 | 0 | 0.27 | 1 | 1 | cs | TRUE
29 | LV_4169-2_0_4_line_29 | NAYY 4x150 SE | 24 | 26 | 0.035761 | 0.208 | 0.08 | 261 | 0 | 0.27 | 1 | 1 | cs | TRUE
30 | LV_4169-2_0_4_line_30 | NAYY 4x150 SE | 25 | 27 | 0.011083 | 0.208 | 0.08 | 261 | 0 | 0.27 | 1 | 1 | cs | TRUE
31 | LV_4169-2_0_4_line_31 | NAYY 4x150 SE | 28 | 29 | 0.0775 | 0.208 | 0.08 | 261 | 0 | 0.27 | 1 | 1 | cs | TRUE
32 | LV_4169-2_0_4_line_32 | NAYY 4x150 SE | 29 | 32 | 0.016128 | 0.208 | 0.08 | 261 | 0 | 0.27 | 1 | 1 | cs | TRUE
33 | LV_4169-2_0_4_line_33 | NAYY 4x150 SE | 29 | 33 | 0.021925 | 0.208 | 0.08 | 261 | 0 | 0.27 | 1 | 1 | cs | TRUE
34 | LV_4169-2_0_4_line_34 | NAYY 4x150 SE | 30 | 31 | 0.00013764 | 0.208 | 0.08 | 261 | 0 | 0.27 | 1 | 1 | cs | TRUE
35 | LV_4169-2_0_4_line_35 | NAYY 4x150 SE | 31 | 34 | 0.014028 | 0.208 | 0.08 | 261 | 0 | 0.27 | 1 | 1 | cs | TRUE
36 | LV_4169-2_0_4_line_36 | NAYY 4x150 SE | 32 | 35 | 0.013363 | 0.208 | 0.08 | 261 | 0 | 0.27 | 1 | 1 | cs | TRUE
37 | LV_4169-2_0_4_line_37 | NAYY 4x150 SE | 33 | 36 | 0.030252 | 0.208 | 0.08 | 261 | 0 | 0.27 | 1 | 1 | cs | TRUE
38 | LV_4169-2_0_4_line_38 | NAYY 4x150 SE | 34 | 37 | 0.015567 | 0.208 | 0.08 | 261 | 0 | 0.27 | 1 | 1 | cs | TRUE
39 | LV_4169-2_0_4_line_39 | NAYY 4x150 SE | 35 | 38 | 0.0079117 | 0.208 | 0.08 | 261 | 0 | 0.27 | 1 | 1 | cs | TRUE
40 | LV_4169-2_0_4_line_40 | NAYY 4x150 SE | 36 | 39 | 0.046915 | 0.208 | 0.08 | 261 | 0 | 0.27 | 1 | 1 | cs | TRUE
41 | LV_4169-2_0_4_line_41 | NAYY 4x150 SE | 37 | 52 | 0.015633 | 0.208 | 0.08 | 261 | 0 | 0.27 | 1 | 1 | cs | TRUE
42 | LV_4169-2_0_4_line_42 | NAYY 4x150 SE | 37 | 50 | 0.013717 | 0.208 | 0.08 | 261 | 0 | 0.27 | 1 | 1 | cs | TRUE
43 | LV_4169-2_0_4_line_43 | NAYY 4x150 SE | 38 | 111 | 0.010293 | 0.208 | 0.08 | 261 | 0 | 0.27 | 1 | 1 | cs | TRUE
44 | LV_4169-2_0_4_line_44 | NAYY 4x150 SE | 38 | 109 | 0.027865 | 0.208 | 0.08 | 261 | 0 | 0.27 | 1 | 1 | cs | TRUE
45 | LV_4169-2_0_4_line_45 | NAYY 4x150 SE | 39 | 126 | 0.010675 | 0.208 | 0.08 | 261 | 0 | 0.27 | 1 | 1 | cs | TRUE
46 | LV_4169-2_0_4_line_46 | NAYY 4x150 SE | 40 | 41 | 0.019191 | 0.208 | 0.08 | 261 | 0 | 0.27 | 1 | 3 | cs | TRUE
47 | LV_4169-2_0_4_line_47 | NAYY 4x150 SE | 40 | 42 | 0.019149 | 0.208 | 0.08 | 261 | 0 | 0.27 | 1 | 3 | cs | TRUE
48 | LV_4169-2_0_4_line_48 | NAYY 4x150 SE | 41 | 43 | 0.021064 | 0.208 | 0.08 | 261 | 0 | 0.27 | 1 | 3 | cs | TRUE
49 | LV_4169-2_0_4_line_49 | NAYY 4x150 SE | 42 | 44 | 0.022605 | 0.208 | 0.08 | 261 | 0 | 0.27 | 1 | 3 | cs | TRUE
50 | LV_4169-2_0_4_line_50 | NAYY 4x150 SE | 43 | 45 | 0.012857 | 0.208 | 0.08 | 261 | 0 | 0.27 | 1 | 1 | cs | TRUE
51 | LV_4169-2_0_4_line_51 | NAYY 4x150 SE | 44 | 46 | 0.024989 | 0.208 | 0.08 | 261 | 0 | 0.27 | 1 | 3 | cs | TRUE
52 | LV_4169-2_0_4_line_52 | NAYY 4x150 SE | 45 | 47 | 0.0067722 | 0.208 | 0.08 | 261 | 0 | 0.27 | 1 | 1 | cs | TRUE
53 | LV_4169-2_0_4_line_53 | NAYY 4x150 SE | 46 | 48 | 0.0465 | 0.208 | 0.08 | 261 | 0 | 0.27 | 1 | 3 | cs | TRUE
54 | LV_4169-2_0_4_line_54 | NAYY 4x150 SE | 47 | 113 | 0.059345 | 0.208 | 0.08 | 261 | 0 | 0.27 | 1 | 1 | cs | TRUE
55 | LV_4169-2_0_4_line_55 | NAYY 4x150 SE | 48 | 55 | 0.009729 | 0.208 | 0.08 | 261 | 0 | 0.27 | 1 | 3 | cs | TRUE
56 | LV_4169-2_0_4_line_56 | NAYY 4x150 SE | 48 | 56 | 0.002729 | 0.208 | 0.08 | 261 | 0 | 0.27 | 1 | 1 | cs | TRUE
57 | LV_4169-2_0_4_line_57 | NAYY 4x150 SE | 49 | 50 | 0.0087615 | 0.208 | 0.08 | 261 | 0 | 0.27 | 1 | 1 | cs | TRUE
58 | LV_4169-2_0_4_line_58 | NAYY 4x150 SE | 51 | 53 | 0.0017054 | 0.208 | 0.08 | 261 | 0 | 0.27 | 1 | 1 | cs | TRUE
59 | LV_4169-2_0_4_line_59 | NAYY 4x150 SE | 53 | 54 | 0.010171 | 0.208 | 0.08 | 261 | 0 | 0.27 | 1 | 1 | cs | TRUE
60 | LV_4169-2_0_4_line_60 | NAYY 4x150 SE | 55 | 57 | 0.028624 | 0.208 | 0.08 | 261 | 0 | 0.27 | 1 | 3 | cs | TRUE
61 | LV_4169-2_0_4_line_61 | NAYY 4x150 SE | 56 | 58 | 0.020411 | 0.208 | 0.08 | 261 | 0 | 0.27 | 1 | 1 | cs | TRUE
62 | LV_4169-2_0_4_line_62 | NAYY 4x150 SE | 57 | 61 | 0.02139 | 0.208 | 0.08 | 261 | 0 | 0.27 | 1 | 3 | cs | TRUE
63 | LV_4169-2_0_4_line_63 | NAYY 4x150 SE | 58 | 65 | 0.01783 | 0.208 | 0.08 | 261 | 0 | 0.27 | 1 | 1 | cs | TRUE
64 | LV_4169-2_0_4_line_64 | NAYY 4x150 SE | 59 | 60 | 0.012679 | 0.208 | 0.08 | 261 | 0 | 0.27 | 1 | 1 | cs | TRUE
65 | LV_4169-2_0_4_line_65 | NAYY 4x150 SE | 60 | 66 | 0.019615 | 0.208 | 0.08 | 261 | 0 | 0.27 | 1 | 1 | cs | TRUE
66 | LV_4169-2_0_4_line_66 | NAYY 4x150 SE | 61 | 81 | 0.022029 | 0.208 | 0.08 | 261 | 0 | 0.27 | 1 | 3 | cs | TRUE
67 | LV_4169-2_0_4_line_67 | NAYY 4x150 SE | 62 | 63 | 0.032577 | 0.208 | 0.08 | 261 | 0 | 0.27 | 1 | 1 | cs | TRUE
68 | LV_4169-2_0_4_line_68 | NAYY 4x150 SE | 62 | 64 | 0.0069336 | 0.208 | 0.08 | 261 | 0 | 0.27 | 1 | 1 | cs | TRUE
69 | LV_4169-2_0_4_line_69 | NAYY 4x150 SE | 63 | 99 | 0.037912 | 0.208 | 0.08 | 261 | 0 | 0.27 | 1 | 1 | cs | TRUE
70 | LV_4169-2_0_4_line_70 | NAYY 4x150 SE | 63 | 100 | 0.021372 | 0.208 | 0.08 | 261 | 0 | 0.27 | 1 | 1 | cs | TRUE
71 | LV_4169-2_0_4_line_71 | NAYY 4x150 SE | 64 | 91 | 0.0072527 | 0.208 | 0.08 | 261 | 0 | 0.27 | 1 | 1 | cs | TRUE
72 | LV_4169-2_0_4_line_72 | NAYY 4x150 SE | 65 | 101 | 0.014842 | 0.208 | 0.08 | 261 | 0 | 0.27 | 1 | 1 | cs | TRUE
73 | LV_4169-2_0_4_line_73 | NAYY 4x150 SE | 67 | 68 | 0.016009 | 0.208 | 0.08 | 261 | 0 | 0.27 | 1 | 1 | cs | TRUE
74 | LV_4169-2_0_4_line_74 | NAYY 4x150 SE | 67 | 69 | 0.003467 | 0.208 | 0.08 | 261 | 0 | 0.27 | 1 | 1 | cs | TRUE
75 | LV_4169-2_0_4_line_75 | NAYY 4x150 SE | 68 | 70 | 0.018744 | 0.208 | 0.08 | 261 | 0 | 0.27 | 1 | 1 | cs | TRUE
76 | LV_4169-2_0_4_line_76 | NAYY 4x150 SE | 69 | 71 | 0.0057761 | 0.208 | 0.08 | 261 | 0 | 0.27 | 1 | 1 | cs | TRUE
77 | LV_4169-2_0_4_line_77 | NAYY 4x150 SE | 71 | 93 | 0.0075654 | 0.208 | 0.08 | 261 | 0 | 0.27 | 1 | 1 | cs | TRUE
78 | LV_4169-2_0_4_line_78 | NAYY 4x150 SE | 72 | 73 | 0.02426 | 0.208 | 0.08 | 261 | 0 | 0.27 | 1 | 1 | cs | TRUE
79 | LV_4169-2_0_4_line_79 | NAYY 4x150 SE | 73 | 74 | 0.069862 | 0.208 | 0.08 | 261 | 0 | 0.27 | 1 | 1 | cs | TRUE
80 | LV_4169-2_0_4_line_80 | NAYY 4x150 SE | 74 | 77 | 0.017432 | 0.208 | 0.08 | 261 | 0 | 0.27 | 1 | 1 | cs | TRUE
81 | LV_4169-2_0_4_line_81 | NAYY 4x150 SE | 75 | 76 | 0.0070197 | 0.208 | 0.08 | 261 | 0 | 0.27 | 1 | 1 | cs | TRUE
82 | LV_4169-2_0_4_line_82 | NAYY 4x150 SE | 76 | 78 | 0.01587 | 0.208 | 0.08 | 261 | 0 | 0.27 | 1 | 3 | cs | TRUE
83 | LV_4169-2_0_4_line_83 | NAYY 4x150 SE | 76 | 79 | 0.032562 | 0.208 | 0.08 | 261 | 0 | 0.27 | 1 | 2 | cs | TRUE
84 | LV_4169-2_0_4_line_84 | NAYY 4x150 SE | 77 | 80 | 0.0058372 | 0.208 | 0.08 | 261 | 0 | 0.27 | 1 | 1 | cs | TRUE
85 | LV_4169-2_0_4_line_85 | NAYY 4x150 SE | 78 | 81 | 0.0031737 | 0.208 | 0.08 | 261 | 0 | 0.27 | 1 | 3 | cs | TRUE
86 | LV_4169-2_0_4_line_86 | NAYY 4x150 SE | 79 | 82 | 0.0051015 | 0.208 | 0.08 | 261 | 0 | 0.27 | 1 | 2 | cs | TRUE
87 | LV_4169-2_0_4_line_87 | NAYY 4x150 SE | 80 | 83 | 0.014191 | 0.208 | 0.08 | 261 | 0 | 0.27 | 1 | 1 | cs | TRUE
88 | LV_4169-2_0_4_line_88 | NAYY 4x150 SE | 80 | 82 | 0.015074 | 0.208 | 0.08 | 261 | 0 | 0.27 | 1 | 2 | cs | TRUE
89 | LV_4169-2_0_4_line_89 | NAYY 4x150 SE | 83 | 84 | 0.012123 | 0.208 | 0.08 | 261 | 0 | 0.27 | 1 | 1 | cs | TRUE
90 | LV_4169-2_0_4_line_90 | NAYY 4x150 SE | 84 | 93 | 0.012923 | 0.208 | 0.08 | 261 | 0 | 0.27 | 1 | 1 | cs | TRUE
91 | LV_4169-2_0_4_line_91 | NAYY 4x150 SE | 85 | 86 | 0.015225 | 0.208 | 0.08 | 261 | 0 | 0.27 | 1 | 1 | cs | TRUE
92 | LV_4169-2_0_4_line_92 | NAYY 4x150 SE | 85 | 87 | 0.0081388 | 0.208 | 0.08 | 261 | 0 | 0.27 | 1 | 1 | cs | TRUE
93 | LV_4169-2_0_4_line_93 | NAYY 4x150 SE | 86 | 88 | 0.013165 | 0.208 | 0.08 | 261 | 0 | 0.27 | 1 | 1 | cs | TRUE
94 | LV_4169-2_0_4_line_94 | NAYY 4x150 SE | 87 | 89 | 0.0116 | 0.208 | 0.08 | 261 | 0 | 0.27 | 1 | 1 | cs | TRUE
95 | LV_4169-2_0_4_line_95 | NAYY 4x150 SE | 88 | 90 | 0.009233 | 0.208 | 0.08 | 261 | 0 | 0.27 | 1 | 1 | cs | TRUE
96 | LV_4169-2_0_4_line_96 | NAYY 4x150 SE | 89 | 91 | 0.012443 | 0.208 | 0.08 | 261 | 0 | 0.27 | 1 | 1 | cs | TRUE
97 | LV_4169-2_0_4_line_97 | NAYY 4x150 SE | 90 | 92 | 0.022441 | 0.208 | 0.08 | 261 | 0 | 0.27 | 1 | 1 | cs | TRUE
98 | LV_4169-2_0_4_line_98 | NAYY 4x150 SE | 94 | 95 | 0.023453 | 0.208 | 0.08 | 261 | 0 | 0.27 | 1 | 1 | cs | TRUE
99 | LV_4169-2_0_4_line_99 | NAYY 4x150 SE | 94 | 96 | 0.018187 | 0.208 | 0.08 | 261 | 0 | 0.27 | 1 | 1 | cs | TRUE
100 | LV_4169-2_0_4_line_100 | NAYY 4x150 SE | 95 | 97 | 0.023472 | 0.208 | 0.08 | 261 | 0 | 0.27 | 1 | 1 | cs | TRUE
101 | LV_4169-2_0_4_line_101 | NAYY 4x150 SE | 97 | 98 | 0.0067746 | 0.208 | 0.08 | 261 | 0 | 0.27 | 1 | 1 | cs | TRUE
102 | LV_4169-2_0_4_line_102 | NAYY 4x150 SE | 98 | 99 | 0.040052 | 0.208 | 0.08 | 261 | 0 | 0.27 | 1 | 1 | cs | TRUE
103 | LV_4169-2_0_4_line_103 | NAYY 4x150 SE | 99 | 106 | 0.031117 | 0.208 | 0.08 | 261 | 0 | 0.27 | 1 | 1 | cs | TRUE
104 | LV_4169-2_0_4_line_104 | NAYY 4x150 SE | 100 | 104 | 0.0077521 | 0.208 | 0.08 | 261 | 0 | 0.27 | 1 | 1 | cs | TRUE
105 | LV_4169-2_0_4_line_105 | NAYY 4x150 SE | 101 | 102 | 0.020644 | 0.208 | 0.08 | 261 | 0 | 0.27 | 1 | 1 | cs | TRUE
106 | LV_4169-2_0_4_line_106 | NAYY 4x150 SE | 102 | 103 | 0.011458 | 0.208 | 0.08 | 261 | 0 | 0.27 | 1 | 1 | cs | TRUE
107 | LV_4169-2_0_4_line_107 | NAYY 4x150 SE | 102 | 104 | 0.036468 | 0.208 | 0.08 | 261 | 0 | 0.27 | 1 | 1 | cs | TRUE
108 | LV_4169-2_0_4_line_108 | NAYY 4x150 SE | 103 | 105 | 0.0093508 | 0.208 | 0.08 | 261 | 0 | 0.27 | 1 | 1 | cs | TRUE
109 | LV_4169-2_0_4_line_109 | NAYY 4x150 SE | 105 | 107 | 0.013049 | 0.208 | 0.08 | 261 | 0 | 0.27 | 1 | 1 | cs | TRUE
110 | LV_4169-2_0_4_line_110 | NAYY 4x150 SE | 107 | 116 | 0.0039964 | 0.208 | 0.08 | 261 | 0 | 0.27 | 1 | 1 | cs | TRUE
111 | LV_4169-2_0_4_line_111 | NAYY 4x150 SE | 108 | 109 | 0.0093834 | 0.208 | 0.08 | 261 | 0 | 0.27 | 1 | 1 | cs | TRUE
112 | LV_4169-2_0_4_line_112 | NAYY 4x150 SE | 108 | 110 | 0.0033329 | 0.208 | 0.08 | 261 | 0 | 0.27 | 1 | 1 | cs | TRUE
113 | LV_4169-2_0_4_line_113 | NAYY 4x150 SE | 111 | 112 | 0.047113 | 0.208 | 0.08 | 261 | 0 | 0.27 | 1 | 1 | cs | TRUE
114 | LV_4169-2_0_4_line_114 | NAYY 4x150 SE | 112 | 114 | 0.0059881 | 0.208 | 0.08 | 261 | 0 | 0.27 | 1 | 1 | cs | TRUE
115 | LV_4169-2_0_4_line_115 | NAYY 4x150 SE | 113 | 114 | 0.030522 | 0.208 | 0.08 | 261 | 0 | 0.27 | 1 | 1 | cs | TRUE
116 | LV_4169-2_0_4_line_116 | NAYY 4x150 SE | 114 | 115 | 0.04057 | 0.208 | 0.08 | 261 | 0 | 0.27 | 1 | 1 | cs | TRUE
117 | LV_4169-2_0_4_line_117 | NAYY 4x150 SE | 115 | 130 | 0.045095 | 0.208 | 0.08 | 261 | 0 | 0.27 | 1 | 1 | cs | TRUE
118 | LV_4169-2_0_4_line_118 | NAYY 4x150 SE | 116 | 117 | 0.013483 | 0.208 | 0.08 | 261 | 0 | 0.27 | 1 | 1 | cs | TRUE
119 | LV_4169-2_0_4_line_119 | NAYY 4x150 SE | 117 | 129 | 0.060524 | 0.208 | 0.08 | 261 | 0 | 0.27 | 1 | 1 | cs | TRUE
120 | LV_4169-2_0_4_line_120 | NAYY 4x150 SE | 118 | 119 | 0.098452 | 0.208 | 0.08 | 261 | 0 | 0.27 | 1 | 1 | cs | TRUE
121 | LV_4169-2_0_4_line_121 | NAYY 4x150 SE | 118 | 120 | 0.016708 | 0.208 | 0.08 | 261 | 0 | 0.27 | 1 | 1 | cs | TRUE
122 | LV_4169-2_0_4_line_122 | NAYY 4x150 SE | 120 | 121 | 0.011377 | 0.208 | 0.08 | 261 | 0 | 0.27 | 1 | 1 | cs | TRUE
123 | LV_4169-2_0_4_line_123 | NAYY 4x150 SE | 121 | 126 | 0.037783 | 0.208 | 0.08 | 261 | 0 | 0.27 | 1 | 1 | cs | TRUE
124 | LV_4169-2_0_4_line_124 | NAYY 4x150 SE | 121 | 127 | 0.012074 | 0.208 | 0.08 | 261 | 0 | 0.27 | 1 | 1 | cs | TRUE
125 | LV_4169-2_0_4_line_125 | NAYY 4x150 SE | 122 | 123 | 0.07966 | 0.208 | 0.08 | 261 | 0 | 0.27 | 1 | 1 | cs | TRUE
126 | LV_4169-2_0_4_line_126 | NAYY 4x150 SE | 123 | 124 | 0.042733 | 0.208 | 0.08 | 261 | 0 | 0.27 | 1 | 1 | cs | TRUE
127 | LV_4169-2_0_4_line_127 | NAYY 4x150 SE | 124 | 125 | 0.22167 | 0.208 | 0.08 | 261 | 0 | 0.27 | 1 | 1 | cs | TRUE
128 | LV_4169-2_0_4_line_128 | NAYY 4x150 SE | 125 | 154 | 0.046697 | 0.208 | 0.08 | 261 | 0 | 0.27 | 1 | 1 | cs | TRUE
129 | LV_4169-2_0_4_line_129 | NAYY 4x150 SE | 127 | 128 | 0.012988 | 0.208 | 0.08 | 261 | 0 | 0.27 | 1 | 1 | cs | TRUE
130 | LV_4169-2_0_4_line_130 | NAYY 4x150 SE | 128 | 132 | 0.018521 | 0.208 | 0.08 | 261 | 0 | 0.27 | 1 | 1 | cs | TRUE
131 | LV_4169-2_0_4_line_131 | NAYY 4x150 SE | 129 | 142 | 0.01968 | 0.208 | 0.08 | 261 | 0 | 0.27 | 1 | 1 | cs | TRUE
132 | LV_4169-2_0_4_line_132 | NAYY 4x150 SE | 129 | 140 | 0.041833 | 0.208 | 0.08 | 261 | 0 | 0.27 | 1 | 1 | cs | TRUE
133 | LV_4169-2_0_4_line_133 | NAYY 4x150 SE | 130 | 131 | 0.0022789 | 0.208 | 0.08 | 261 | 0 | 0.27 | 1 | 1 | cs | TRUE
134 | LV_4169-2_0_4_line_134 | NAYY 4x150 SE | 131 | 149 | 0.044582 | 0.208 | 0.08 | 261 | 0 | 0.27 | 1 | 1 | cs | TRUE
135 | LV_4169-2_0_4_line_135 | NAYY 4x150 SE | 132 | 133 | 0.033531 | 0.208 | 0.08 | 261 | 0 | 0.27 | 1 | 1 | cs | TRUE
136 | LV_4169-2_0_4_line_136 | NAYY 4x150 SE | 132 | 134 | 0.018752 | 0.208 | 0.08 | 261 | 0 | 0.27 | 1 | 1 | cs | TRUE
137 | LV_4169-2_0_4_line_137 | NAYY 4x150 SE | 133 | 135 | 0.030125 | 0.208 | 0.08 | 261 | 0 | 0.27 | 1 | 1 | cs | TRUE
138 | LV_4169-2_0_4_line_138 | NAYY 4x150 SE | 133 | 136 | 0.04054 | 0.208 | 0.08 | 261 | 0 | 0.27 | 1 | 1 | cs | TRUE
139 | LV_4169-2_0_4_line_139 | NAYY 4x150 SE | 134 | 137 | 0.035774 | 0.208 | 0.08 | 261 | 0 | 0.27 | 1 | 1 | cs | TRUE
140 | LV_4169-2_0_4_line_140 | NAYY 4x150 SE | 135 | 138 | 0.021047 | 0.208 | 0.08 | 261 | 0 | 0.27 | 1 | 1 | cs | TRUE
141 | LV_4169-2_0_4_line_141 | NAYY 4x150 SE | 136 | 139 | 0.023503 | 0.208 | 0.08 | 261 | 0 | 0.27 | 1 | 1 | cs | TRUE
142 | LV_4169-2_0_4_line_142 | NAYY 4x150 SE | 138 | 153 | 0.022958 | 0.208 | 0.08 | 261 | 0 | 0.27 | 1 | 1 | cs | TRUE
143 | LV_4169-2_0_4_line_143 | NAYY 4x150 SE | 140 | 141 | 0.010103 | 0.208 | 0.08 | 261 | 0 | 0.27 | 1 | 1 | cs | TRUE
144 | LV_4169-2_0_4_line_144 | NAYY 4x150 SE | 142 | 147 | 0.018246 | 0.208 | 0.08 | 261 | 0 | 0.27 | 1 | 1 | cs | TRUE
145 | LV_4169-2_0_4_line_145 | NAYY 4x150 SE | 143 | 144 | 0.025724 | 0.208 | 0.08 | 261 | 0 | 0.27 | 1 | 1 | cs | TRUE
146 | LV_4169-2_0_4_line_146 | NAYY 4x150 SE | 143 | 145 | 0.003129 | 0.208 | 0.08 | 261 | 0 | 0.27 | 1 | 1 | cs | TRUE
147 | LV_4169-2_0_4_line_147 | NAYY 4x150 SE | 144 | 146 | 0.024646 | 0.208 | 0.08 | 261 | 0 | 0.27 | 1 | 1 | cs | TRUE
148 | LV_4169-2_0_4_line_148 | NAYY 4x150 SE | 145 | 147 | 0.040119 | 0.208 | 0.08 | 261 | 0 | 0.27 | 1 | 1 | cs | TRUE
149 | LV_4169-2_0_4_line_149 | NAYY 4x150 SE | 146 | 148 | 0.026134 | 0.208 | 0.08 | 261 | 0 | 0.27 | 1 | 1 | cs | TRUE
150 | LV_4169-2_0_4_line_150 | NAYY 4x150 SE | 148 | 156 | 0.010075 | 0.208 | 0.08 | 261 | 0 | 0.27 | 1 | 1 | cs | TRUE
151 | LV_4169-2_0_4_line_151 | NAYY 4x150 SE | 149 | 150 | 0.0046173 | 0.208 | 0.08 | 261 | 0 | 0.27 | 1 | 1 | cs | TRUE
152 | LV_4169-2_0_4_line_152 | NAYY 4x150 SE | 150 | 151 | 0.024352 | 0.208 | 0.08 | 261 | 0 | 0.27 | 1 | 1 | cs | TRUE
153 | LV_4169-2_0_4_line_153 | NAYY 4x150 SE | 151 | 152 | 0.0053654 | 0.208 | 0.08 | 261 | 0 | 0.27 | 1 | 1 | cs | TRUE
154 | LV_4169-2_0_4_line_154 | NAYY 4x150 SE | 152 | 165 | 0.020092 | 0.208 | 0.08 | 261 | 0 | 0.27 | 1 | 1 | cs | TRUE
155 | LV_4169-2_0_4_line_155 | NAYY 4x150 SE | 153 | 155 | 0.0083236 | 0.208 | 0.08 | 261 | 0 | 0.27 | 1 | 1 | cs | TRUE
156 | LV_4169-2_0_4_line_156 | NAYY 4x150 SE | 154 | 160 | 0.0037463 | 0.208 | 0.08 | 261 | 0 | 0.27 | 1 | 1 | cs | TRUE
157 | LV_4169-2_0_4_line_157 | NAYY 4x150 SE | 156 | 157 | 0.059552 | 0.208 | 0.08 | 261 | 0 | 0.27 | 1 | 1 | cs | TRUE
158 | LV_4169-2_0_4_line_158 | NAYY 4x150 SE | 157 | 158 | 0.24724 | 0.208 | 0.08 | 261 | 0 | 0.27 | 1 | 1 | cs | TRUE
159 | LV_4169-2_0_4_line_159 | NAYY 4x150 SE | 158 | 164 | 0.030003 | 0.208 | 0.08 | 261 | 0 | 0.27 | 1 | 1 | cs | TRUE
160 | LV_4169-2_0_4_line_160 | NAYY 4x150 SE | 159 | 160 | 0.019353 | 0.208 | 0.08 | 261 | 0 | 0.27 | 1 | 1 | cs | TRUE
161 | LV_4169-2_0_4_line_161 | NAYY 4x150 SE | 159 | 161 | 0.016186 | 0.208 | 0.08 | 261 | 0 | 0.27 | 1 | 1 | cs | TRUE
162 | LV_4169-2_0_4_line_162 | NAYY 4x150 SE | 161 | 162 | 0.0046174 | 0.208 | 0.08 | 261 | 0 | 0.27 | 1 | 1 | cs | TRUE
163 | LV_4169-2_0_4_line_163 | NAYY 4x150 SE | 162 | 163 | 0.018703 | 0.208 | 0.08 | 261 | 0 | 0.27 | 1 | 1 | cs | TRUE
164 | LV_4169-2_0_4_line_164 | NAYY 4x150 SE | 163 | 164 | 0.070726 | 0.208 | 0.08 | 261 | 0 | 0.27 | 1 | 1 | cs | TRUE
165 | LV_4169-2_0_4_line_165 | NAYY 4x150 SE | 165 | 166 | 0.014509 | 0.208 | 0.08 | 261 | 0 | 0.27 | 1 | 1 | cs | TRUE
166 | LV_4169-2_0_4_line_166 | NAYY 4x150 SE | 166 | 167 | 0.019521 | 0.208 | 0.08 | 261 | 0 | 0.27 | 1 | 1 | cs | TRUE

## trafo
| name | std_type | hv_bus | lv_bus | sn_mva | vn_hv_kv | vn_lv_kv | vk_percent | vkr_percent | pfe_kw | i0_percent | shift_degree | tap_side | tap_neutral | tap_min | tap_max | tap_step_percent | tap_step_degree | tap_pos | tap_phase_shifter | parallel | df | in_service
0 | LV_4169-2_0_4_trafo_33 | 0.25 MVA 20/0.4 kV | 168 | 43 | 0.25 | 20 | 0.4 | 6 | 1.44 | 0.8 | 0.32 | 150 | hv | 0 | -2 | 2 | 2.5 | 0 | 0 | FALSE | 1 | 1 | TRUE

## line_geodata
| x0 | y0 | x1 | y1 | x2 | y2 | x3 | y3 | x4 | y4 | x5 | y5 | x6 | y6
0 | 2646708.9957 | 1263158.8283 | 2646702.3818 | 1263171.2739 | 2646701.0526 | 1263173.9685
1 | 2646708.9957 | 1263158.8283 | 2646716.9727 | 1263162.5726
2 | 2646708.9957 | 1263158.8283 | 2646714.7162 | 1263144.3312
3 | 2646694.0696 | 1263201.4857 | 2646693.9654 | 1263201.1734 | 2646693.9055 | 1263196.6796
4 | 2646694.0696 | 1263201.4857 | 2646697.1662 | 1263210.7722 | 2646699.79 | 1263216.9508
5 | 2646737.716 | 1263172.3091 | 2646737.716 | 1263172.3091 | 2646716.9727 | 1263162.5726
6 | 2646715.2985 | 1263142.8555 | 2646714.7162 | 1263144.3312
7 | 2646706.6317 | 1263233.0628 | 2646699.79 | 1263216.9508
8 | 2646737.716 | 1263172.3091 | 2646742.0104 | 1263180.3234
9 | 2646715.2985 | 1263142.8555 | 2646721.4932 | 1263125.3136
10 | 2646682.7109 | 1263131.6348 | 2646694.2676 | 1263133.3161 | 2646705.5158 | 1263136.8629 | 2646715.2985 | 1263142.8555
11 | 2646706.6317 | 1263233.0628 | 2646714.362 | 1263229.9438 | 2646718.4155 | 1263229.2476
12 | 2646706.6317 | 1263233.0628 | 2646700.9037 | 1263235.8822
13 | 2646745.4293 | 1263202.2143 | 2646744.7071 | 1263193.1571 | 2646742.6523 | 1263181.5214 | 2646742.0104 | 1263180.3234
14 | 2646682.7109 | 1263131.6348 | 2646680.2373 | 1263125.3219 | 2646680.6466 | 1263113.55
15 | 2646682.7109 | 1263131.6348 | 2646666.7959 | 1263133.3883 | 2646666.2378 | 1263133.261
16 | 2646813.7637 | 1263177.1136 | 2646816.8636 | 1263169.9441 | 2646823.0575 | 1263159.5875
17 | 2646813.7637 | 1263177.1136 | 2646818.0118 | 1263180.119
18 | 2646813.7637 | 1263177.1136 | 2646810.602 | 1263173.7992
19 | 2646818.0118 | 1263180.119 | 2646830.183 | 1263188.7296 | 2646837.6675 | 1263192.0074
20 | 2646845.361 | 1263195.3767 | 2646837.6675 | 1263192.0074
21 | 2646854.6526 | 1263226.239 | 2646857.8234 | 1263220.5823 | 2646857.1806 | 1263212.3491 | 2646853.3955 | 1263205.2251 | 2646845.361 | 1263195.3767 | 2646845.361 | 1263195.3767
22 | 2646745.4293 | 1263202.2143 | 2646745.8655 | 1263207.6858
23 | 2646746.4173 | 1263225.5159 | 2646747.6639 | 1263220.2887 | 2646746.1052 | 1263210.6918 | 2646745.8655 | 1263207.6858
24 | 2646746.4173 | 1263225.5159 | 2646778.6199 | 1263225.3369
25 | 2646746.4173 | 1263225.5159 | 2646740.8518 | 1263225.3941 | 2646730.1206 | 1263227.2372
26 | 2646746.4173 | 1263225.5159 | 2646748.1666 | 1263238.329
27 | 2646658.7731 | 1263131.5571 | 2646666.2378 | 1263133.261
28 | 2646658.7731 | 1263131.5571 | 2646647.7924 | 1263136.4142
29 | 2646614.9078 | 1263150.4643 | 2646639.8305 | 1263139.936 | 2646647.7924 | 1263136.4142
30 | 2646680.6466 | 1263113.55 | 2646687.3458 | 1263104.7209
31 | 2646521.3813 | 1263346.7963 | 2646527.6206 | 1263342.6312 | 2646551.0863 | 1263328.8948 | 2646559.1523 | 1263323.2876 | 2646569.669 | 1263312.5627 | 2646579.8117 | 1263304.3811 | 2646583.856 | 1263301.5573
32 | 2646521.3813 | 1263346.7963 | 2646531.141 | 1263359.6363
33 | 2646521.3813 | 1263346.7963 | 2646509.7621 | 1263355.9782 | 2646504.4156 | 1263360.6746
34 | 2646654.4397 | 1263259.374 | 2646654.3188 | 1263259.4398
35 | 2646666.7913 | 1263252.7266 | 2646664.7691 | 1263253.7474 | 2646654.4397 | 1263259.374
36 | 2646539.2272 | 1263370.2746 | 2646531.141 | 1263359.6363
37 | 2646481.687 | 1263380.6394 | 2646504.4156 | 1263360.6746
38 | 2646680.6882 | 1263245.7116 | 2646666.7913 | 1263252.7266
39 | 2646544.0149 | 1263376.5733 | 2646539.2272 | 1263370.2746
40 | 2646446.5717 | 1263411.7464 | 2646448.1973 | 1263410.1557 | 2646480.0531 | 1263382.0746 | 2646481.687 | 1263380.6394
41 | 2646688.1951 | 1263259.4362 | 2646680.6882 | 1263245.7116
42 | 2646680.6882 | 1263245.7116 | 2646692.5138 | 1263240.0119 | 2646693.0429 | 1263239.7515
43 | 2646544.0149 | 1263376.5733 | 2646548.037 | 1263383.2876 | 2646549.3064 | 1263385.4015
44 | 2646544.0149 | 1263376.5733 | 2646563.6653 | 1263360.4608 | 2646565.5239 | 1263358.8587
45 | 2646446.5717 | 1263411.7464 | 2646438.9415 | 1263419.2126
46 | 2646649.277 | 1263330.7222 | 2646643.5189 | 1263335.0937 | 2646635.6145 | 1263344.0711 | 2646635.6145 | 1263344.0711
47 | 2646649.277 | 1263330.7222 | 2646654.5065 | 1263326.7521 | 2646666.2818 | 1263322.3163
48 | 2646635.6145 | 1263344.0711 | 2646628.5497 | 1263363.9145
49 | 2646666.2818 | 1263322.3163 | 2646671.0439 | 1263320.5224 | 2646682.9953 | 1263320.8169 | 2646688.5079 | 1263321.549
50 | 2646624.2374 | 1263376.0266 | 2646628.5497 | 1263363.9145
51 | 2646713.2188 | 1263325.2197 | 2646706.0501 | 1263323.8788 | 2646688.5079 | 1263321.549
52 | 2646621.5847 | 1263382.2576 | 2646624.2374 | 1263376.0266 | 2646624.2374 | 1263376.0266
53 | 2646756.3987 | 1263338.787 | 2646752.5382 | 1263334.5201 | 2646748.4395 | 1263331.808 | 2646713.2188 | 1263325.2197
54 | 2646621.5847 | 1263382.2576 | 2646615.9952 | 1263395.3867 | 2646612.468 | 1263401.3965 | 2646609.5874 | 1263404.6762 | 2646597.1443 | 1263414.2295 | 2646582.6151 | 1263424.9468
55 | 2646765.2735 | 1263334.7431 | 2646756.3987 | 1263338.787
56 | 2646754.2536 | 1263340.4824 | 2646756.3987 | 1263338.787
57 | 2646700.9037 | 1263235.8822 | 2646693.0429 | 1263239.7515
58 | 2646718.4155 | 1263229.2476 | 2646720.0963 | 1263228.9589
59 | 2646730.1206 | 1263227.2372 | 2646720.0963 | 1263228.9589
60 | 2646765.2735 | 1263334.7431 | 2646791.3289 | 1263322.8927
61 | 2646754.2536 | 1263340.4824 | 2646741.0871 | 1263349.0734 | 2646737.47 | 1263352.0584
62 | 2646810.2048 | 1263312.8659 | 2646796.8722 | 1263320.3715 | 2646791.3289 | 1263322.8927
63 | 2646737.47 | 1263352.0584 | 2646729.7297 | 1263358.446 | 2646725.5174 | 1263365.0046
64 | 2646751.0463 | 1263257.7283 | 2646753.7481 | 1263270.1164
65 | 2646751.0463 | 1263257.7283 | 2646750.7967 | 1263256.5839 | 2646748.9521 | 1263244.0826 | 2646748.1666 | 1263238.329
66 | 2646810.2048 | 1263312.8659 | 2646820.849 | 1263306.8737 | 2646829.2335 | 1263301.7728
67 | 2646788.5184 | 1263377.5575 | 2646778.1637 | 1263384.9143 | 2646770.4825 | 1263394.2269 | 2646769.9611 | 1263402.0506
68 | 2646788.5184 | 1263377.5575 | 2646795.0864 | 1263375.3357
69 | 2646769.9611 | 1263402.0506 | 2646794.9562 | 1263400.6916 | 2646801.866 | 1263402.2474 | 2646806.9338 | 1263405.2785
70 | 2646769.9611 | 1263402.0506 | 2646748.7491 | 1263404.6629
71 | 2646801.9566 | 1263373.0116 | 2646795.0864 | 1263375.3357
72 | 2646725.5174 | 1263365.0046 | 2646720.6776 | 1263372.5402 | 2646718.4189 | 1263377.9758
73 | 2646778.6199 | 1263225.3369 | 2646779.7137 | 1263209.3656
74 | 2646778.6199 | 1263225.3369 | 2646782.0811 | 1263225.5382
75 | 2646775.2533 | 1263191.9531 | 2646780.289 | 1263200.966 | 2646779.7137 | 1263209.3656
76 | 2646782.0811 | 1263225.5382 | 2646787.8475 | 1263225.8736
77 | 2646787.8475 | 1263225.8736 | 2646795.4001 | 1263226.3129
78 | 2646900.7184 | 1263237.0116 | 2646901.0062 | 1263245.3532 | 2646889.632 | 1263256.4824
79 | 2646854.6526 | 1263226.239 | 2646862.4558 | 1263229.1362 | 2646878.2392 | 1263230.6734 | 2646896.8616 | 1263233.2339 | 2646911.9406 | 1263233.3535 | 2646904.3808 | 1263235.8509 | 2646900.7184 | 1263237.0116
80 | 2646854.6526 | 1263226.239 | 2646849.6283 | 1263231.0138 | 2646843.6419 | 1263232.6787 | 2646839.4252 | 1263233.4552
81 | 2646839.9137 | 1263286.8435 | 2646846.8517 | 1263286.765 | 2646846.9233 | 1263286.7266
82 | 2646839.9137 | 1263286.8435 | 2646837.055 | 1263294.96 | 2646831.9448 | 1263300.1233
83 | 2646839.9137 | 1263286.8435 | 2646837.9445 | 1263276.7985 | 2646836.2888 | 1263261.3966 | 2646835.6298 | 1263254.5937
84 | 2646833.6846 | 1263234.5123 | 2646839.4252 | 1263233.4552
85 | 2646831.9448 | 1263300.1233 | 2646829.2335 | 1263301.7728
86 | 2646835.6298 | 1263254.5937 | 2646835.138 | 1263249.516
87 | 2646833.6846 | 1263234.5123 | 2646820.0578 | 1263230.5494
88 | 2646833.6846 | 1263234.5123 | 2646835.138 | 1263249.516
89 | 2646808.1638 | 1263228.2656 | 2646817.963 | 1263229.9402 | 2646820.0578 | 1263230.5494
90 | 2646795.4001 | 1263226.3129 | 2646797.4272 | 1263226.4308 | 2646808.1638 | 1263228.2656
91 | 2646832.6778 | 1263363.5024 | 2646847.4425 | 1263359.785
92 | 2646832.6778 | 1263363.5024 | 2646824.7853 | 1263365.4896
93 | 2646847.4425 | 1263359.785 | 2646860.2095 | 1263356.5706
94 | 2646813.7433 | 1263369.0243 | 2646822.4667 | 1263366.0733 | 2646824.7853 | 1263365.4896
95 | 2646860.2095 | 1263356.5706 | 2646869.1631 | 1263354.3163
96 | 2646801.9566 | 1263373.0116 | 2646813.7433 | 1263369.0243
97 | 2646869.1631 | 1263354.3163 | 2646890.9252 | 1263348.8371
98 | 2646872.1398 | 1263415.4097 | 2646894.7272 | 1263409.0962
99 | 2646912.2425 | 1263404.2005 | 2646894.7272 | 1263409.0962
100 | 2646850.1539 | 1263423.3001 | 2646857.4675 | 1263419.5108 | 2646872.1398 | 1263415.4097
101 | 2646850.1539 | 1263423.3001 | 2646843.9011 | 1263420.6929
102 | 2646806.9338 | 1263405.2785 | 2646843.9011 | 1263420.6929
103 | 2646806.9338 | 1263405.2785 | 2646805.2697 | 1263410.925 | 2646801.9641 | 1263416.5028 | 2646789.091 | 1263430.1304
104 | 2646741.0551 | 1263405.6104 | 2646748.7491 | 1263404.6629
105 | 2646711.812 | 1263397.3547 | 2646712.1394 | 1263393.0875 | 2646718.4189 | 1263377.9758
106 | 2646711.812 | 1263397.3547 | 2646706.4104 | 1263398.435 | 2646701.6783 | 1263402.0408
107 | 2646711.812 | 1263397.3547 | 2646711.5774 | 1263400.355 | 2646713.9403 | 1263405.3994 | 2646720.3578 | 1263408.2521 | 2646732.7158 | 1263406.6374 | 2646741.0551 | 1263405.6104
108 | 2646701.6783 | 1263402.0408 | 2646699.8101 | 1263403.4643 | 2646694.5402 | 1263408.0747
109 | 2646694.5402 | 1263408.0747 | 2646684.7189 | 1263416.6668
110 | 2646681.7111 | 1263419.2981 | 2646684.7189 | 1263416.6668
111 | 2646572.6314 | 1263352.7324 | 2646565.5239 | 1263358.8587
112 | 2646572.6314 | 1263352.7324 | 2646575.1559 | 1263350.5564
113 | 2646557.1691 | 1263429.8657 | 2646559.097 | 1263422.1691 | 2646559.2286 | 1263405.4581 | 2646555.665 | 1263395.99 | 2646549.3064 | 1263385.4015
114 | 2646555.7142 | 1263435.6744 | 2646557.1691 | 1263429.8657
115 | 2646555.7142 | 1263435.6744 | 2646563.3808 | 1263436.7688 | 2646569.5821 | 1263434.5604 | 2646582.6151 | 1263424.9468
116 | 2646555.7142 | 1263435.6744 | 2646544.2481 | 1263445.5134 | 2646523.6651 | 1263456.7041 | 2646521.9834 | 1263457.8451
117 | 2646496.8012 | 1263493.9202 | 2646507.033 | 1263472.1844 | 2646512.5032 | 1263464.2773 | 2646521.9834 | 1263457.8451
118 | 2646671.5071 | 1263428.1086 | 2646672.8167 | 1263427.0794 | 2646681.7111 | 1263419.2981
119 | 2646671.5071 | 1263428.1086 | 2646638.7787 | 1263453.8302 | 2646623.3534 | 1263464.7472
120 | 2646321.9103 | 1263524.5468 | 2646328.2639 | 1263519.5607 | 2646342.4544 | 1263508.0191 | 2646356.7943 | 1263492.7872 | 2646375.5841 | 1263469.1174 | 2646388.0483 | 1263455.8612 | 2646390.308 | 1263454.2985
121 | 2646404.3259 | 1263445.2145 | 2646395.0914 | 1263450.9907 | 2646390.308 | 1263454.2985
122 | 2646404.3259 | 1263445.2145 | 2646415.2828 | 1263448.3916
123 | 2646415.2828 | 1263448.3916 | 2646417.259 | 1263445.1603 | 2646422.4929 | 1263436.6397 | 2646428.1204 | 1263429.8012 | 2646438.9415 | 1263419.2126
124 | 2646415.2828 | 1263448.3916 | 2646412.262 | 1263455.1616 | 2646410.5742 | 1263459.5059
125 | 2646132.1827 | 1263790.8345 | 2646109.4424 | 1263800.7644 | 2646103.0361 | 1263805.1954 | 2646095.2825 | 1263814.3305 | 2646072.0374 | 1263840.5966
126 | 2646132.1827 | 1263790.8345 | 2646118.9339 | 1263831.4715
127 | 2646264.4227 | 1263998.7171 | 2646118.9339 | 1263831.4715
128 | 2646264.4227 | 1263998.7171 | 2646276.8347 | 1263988.3611 | 2646296.7752 | 1263978.1319 | 2646304.409 | 1263975.3612
129 | 2646410.5742 | 1263459.5059 | 2646406.4734 | 1263470.0602 | 2646405.7639 | 1263471.5662
130 | 2646397.1142 | 1263487.8996 | 2646400.5908 | 1263482.5453 | 2646405.7639 | 1263471.5662
131 | 2646623.3534 | 1263464.7472 | 2646607.2897 | 1263476.1159
132 | 2646623.3534 | 1263464.7472 | 2646659.091 | 1263486.4918
133 | 2646496.8012 | 1263493.9202 | 2646495.8306 | 1263495.9821
134 | 2646474.7087 | 1263535.2143 | 2646490.5333 | 1263507.2355 | 2646495.8306 | 1263495.9821
135 | 2646421.1651 | 1263510.8046 | 2646416.598 | 1263503.4747 | 2646404.8857 | 1263493.8648 | 2646397.1142 | 1263487.8996
136 | 2646397.1142 | 1263487.8996 | 2646386.9716 | 1263501.9079 | 2646386.066 | 1263503.0493
137 | 2646421.1651 | 1263510.8046 | 2646422.6016 | 1263517.7987 | 2646421.8045 | 1263524.3416 | 2646416.8959 | 1263539.9827
138 | 2646421.1651 | 1263510.8046 | 2646428.3423 | 1263508.0367 | 2646435.241 | 1263503.3319 | 2646440.8037 | 1263498.0162 | 2646447.2837 | 1263490.0391 | 2646449.7945 | 1263484.0153
139 | 2646362.3093 | 1263529.7015 | 2646365.5584 | 1263526.8246 | 2646374.7848 | 1263517.2679 | 2646386.066 | 1263503.0493
140 | 2646416.8959 | 1263539.9827 | 2646416.4509 | 1263541.4007 | 2646408.5923 | 1263559.3136
141 | 2646458.8372 | 1263462.3211 | 2646449.7945 | 1263484.0153
142 | 2646408.5923 | 1263559.3136 | 2646402.0176 | 1263574.2999 | 2646400.0573 | 1263580.5949
143 | 2646666.3384 | 1263479.6549 | 2646662.6793 | 1263484.2404 | 2646659.091 | 1263486.4918
144 | 2646592.3965 | 1263486.6563 | 2646607.2897 | 1263476.1159
145 | 2646556.9928 | 1263511.4943 | 2646541.6568 | 1263522.1146 | 2646536.8616 | 1263527.3099
146 | 2646556.9928 | 1263511.4943 | 2646559.5552 | 1263509.6985
147 | 2646536.8616 | 1263527.3099 | 2646533.0269 | 1263531.4646 | 2646522.2853 | 1263547.1279
148 | 2646592.3965 | 1263486.6563 | 2646588.5759 | 1263489.3603 | 2646559.5552 | 1263509.6985
149 | 2646508.3004 | 1263569.2046 | 2646521.5215 | 1263548.2417 | 2646522.2853 | 1263547.1279
150 | 2646503.265 | 1263577.9304 | 2646507.663 | 1263570.2152 | 2646508.3004 | 1263569.2046
151 | 2646474.7087 | 1263535.2143 | 2646474.073 | 1263536.3381 | 2646472.4626 | 1263539.2484
152 | 2646472.4626 | 1263539.2484 | 2646460.672 | 1263560.5552
153 | 2646458.0741 | 1263565.2497 | 2646460.672 | 1263560.5552
154 | 2646448.8046 | 1263583.073 | 2646455.308 | 1263570.2484 | 2646458.0741 | 1263565.2497
155 | 2646397.5825 | 1263588.542 | 2646400.0573 | 1263580.5949
156 | 2646307.9305 | 1263974.083 | 2646304.409 | 1263975.3612
157 | 2646503.265 | 1263577.9304 | 2646495.8252 | 1263590.9815 | 2646489.4424 | 1263609.6002 | 2646484.4952 | 1263633.9492
158 | 2646484.4952 | 1263633.9492 | 2646376.5575 | 1263856.3799
159 | 2646386.2976 | 1263884.5436 | 2646384.6016 | 1263875.1235 | 2646378.6272 | 1263859.9881 | 2646376.5575 | 1263856.3799
160 | 2646326.1219 | 1263967.4802 | 2646307.9305 | 1263974.083
161 | 2646326.1219 | 1263967.4802 | 2646330.0912 | 1263966.0395 | 2646341.3816 | 1263962.0825
162 | 2646341.3816 | 1263962.0825 | 2646345.7392 | 1263960.5553
163 | 2646360.6492 | 1263950.312 | 2646354.296 | 1263957.5563 | 2646345.7392 | 1263960.5553
164 | 2646360.6492 | 1263950.312 | 2646366.0562 | 1263934.0538 | 2646370.292 | 1263923.0903 | 2646375.3652 | 1263907.1519 | 2646386.2976 | 1263884.5436
165 | 2646448.8046 | 1263583.073 | 2646442.2425 | 1263596.0134
166 | 2646442.2425 | 1263596.0134 | 2646438.6224 | 1263603.1522 | 2646433.9686 | 1263613.6868

## bus_geodata
| x | y | coords
0 | 2646701.0526 | 1263173.9685
1 | 2646708.9957 | 1263158.8283
2 | 2646693.9055 | 1263196.6796
3 | 2646694.0695 | 1263201.4857
4 | 2646716.9727 | 1263162.5726
5 | 2646714.7162 | 1263144.3312
6 | 2646699.79 | 1263216.9508
7 | 2646737.716 | 1263172.3091
8 | 2646715.2985 | 1263142.8555
9 | 2646706.6317 | 1263233.0628
10 | 2646742.0104 | 1263180.3234
11 | 2646721.4932 | 1263125.3136
12 | 2646682.7109 | 1263131.6348
13 | 2646823.0575 | 1263159.5875
14 | 2646813.7637 | 1263177.1136
15 | 2646818.0118 | 1263180.119
16 | 2646810.602 | 1263173.7992
17 | 2646837.6675 | 1263192.0074
18 | 2646845.361 | 1263195.3767
19 | 2646745.4293 | 1263202.2143
20 | 2646745.8655 | 1263207.6858
21 | 2646746.4173 | 1263225.5159
22 | 2646666.2378 | 1263133.261
23 | 2646658.7731 | 1263131.5571
24 | 2646647.7924 | 1263136.4142
25 | 2646680.6466 | 1263113.55
26 | 2646614.9078 | 1263150.4643
27 | 2646687.3458 | 1263104.7209
28 | 2646583.856 | 1263301.5573
29 | 2646521.3813 | 1263346.7963
30 | 2646654.3188 | 1263259.4398
31 | 2646654.4397 | 1263259.374
32 | 2646531.141 | 1263359.6363
33 | 2646504.4156 | 1263360.6746
34 | 2646666.7913 | 1263252.7266
35 | 2646539.2272 | 1263370.2746
36 | 2646481.687 | 1263380.6394
37 | 2646680.6882 | 1263245.7116
38 | 2646544.0149 | 1263376.5733
39 | 2646446.5717 | 1263411.7464
40 | 2646649.277 | 1263330.7222
41 | 2646635.6145 | 1263344.0711
42 | 2646666.2818 | 1263322.3163
43 | 2646628.5497 | 1263363.9145
44 | 2646688.5079 | 1263321.549
45 | 2646624.2374 | 1263376.0266
46 | 2646713.2188 | 1263325.2197
47 | 2646621.5847 | 1263382.2576
48 | 2646756.3987 | 1263338.787
49 | 2646700.9037 | 1263235.8822
50 | 2646693.0429 | 1263239.7515
51 | 2646718.4155 | 1263229.2476
52 | 2646688.1951 | 1263259.4362
53 | 2646720.0963 | 1263228.9589
54 | 2646730.1206 | 1263227.2372
55 | 2646765.2735 | 1263334.7431
56 | 2646754.2536 | 1263340.4824
57 | 2646791.3289 | 1263322.8927
58 | 2646737.47 | 1263352.0584
59 | 2646753.7481 | 1263270.1164
60 | 2646751.0463 | 1263257.7283
61 | 2646810.2048 | 1263312.8659
62 | 2646788.5184 | 1263377.5575
63 | 2646769.9611 | 1263402.0506
64 | 2646795.0864 | 1263375.3357
65 | 2646725.5174 | 1263365.0046
66 | 2646748.1666 | 1263238.329
67 | 2646778.6199 | 1263225.3369
68 | 2646779.7137 | 1263209.3656
69 | 2646782.0811 | 1263225.5382
70 | 2646775.2533 | 1263191.9531
71 | 2646787.8475 | 1263225.8736
72 | 2646889.632 | 1263256.4824
73 | 2646900.7184 | 1263237.0116
74 | 2646854.6526 | 1263226.239
75 | 2646846.9233 | 1263286.7266
76 | 2646839.9137 | 1263286.8435
77 | 2646839.4252 | 1263233.4552
78 | 2646831.9448 | 1263300.1233
79 | 2646835.6298 | 1263254.5937
80 | 2646833.6846 | 1263234.5123
81 | 2646829.2335 | 1263301.7728
82 | 2646835.138 | 1263249.516
83 | 2646820.0578 | 1263230.5494
84 | 2646808.1638 | 1263228.2656
85 | 2646832.6778 | 1263363.5024
86 | 2646847.4425 | 1263359.785
87 | 2646824.7853 | 1263365.4896
88 | 2646860.2095 | 1263356.5706
89 | 2646813.7433 | 1263369.0243
90 | 2646869.1631 | 1263354.3163
91 | 2646801.9566 | 1263373.0116
92 | 2646890.9252 | 1263348.8371
93 | 2646795.4001 | 1263226.3129
94 | 2646894.7272 | 1263409.0962
95 | 2646872.1398 | 1263415.4097
96 | 2646912.2425 | 1263404.2005
97 | 2646850.1539 | 1263423.3001
98 | 2646843.9011 | 1263420.6929
99 | 2646806.9338 | 1263405.2785
100 | 2646748.7491 | 1263404.6629
101 | 2646718.4189 | 1263377.9758
102 | 2646711.812 | 1263397.3547
103 | 2646701.6783 | 1263402.0408
104 | 2646741.0551 | 1263405.6104
105 | 2646694.5402 | 1263408.0747
106 | 2646789.091 | 1263430.1304
107 | 2646684.7189 | 1263416.6668
108 | 2646572.6314 | 1263352.7324
109 | 2646565.5239 | 1263358.8587
110 | 2646575.1559 | 1263350.5564
111 | 2646549.3064 | 1263385.4015
112 | 2646557.1691 | 1263429.8657
113 | 2646582.6151 | 1263424.9468
114 | 2646555.7142 | 1263435.6744
115 | 2646521.9834 | 1263457.8451
116 | 2646681.7111 | 1263419.2982
117 | 2646671.5071 | 1263428.1086
118 | 2646390.308 | 1263454.2985
119 | 2646321.9102 | 1263524.5468
120 | 2646404.3259 | 1263445.2145
121 | 2646415.2828 | 1263448.3916
122 | 2646072.0374 | 1263840.5966
123 | 2646132.1827 | 1263790.8345
124 | 2646118.9339 | 1263831.4715
125 | 2646264.4227 | 1263998.7171
126 | 2646438.9415 | 1263419.2126
127 | 2646410.5742 | 1263459.5059
128 | 2646405.7639 | 1263471.5662
129 | 2646623.3534 | 1263464.7472
130 | 2646496.8012 | 1263493.9202
131 | 2646495.8306 | 1263495.9821
132 | 2646397.1142 | 1263487.8996
133 | 2646421.1651 | 1263510.8046
134 | 2646386.066 | 1263503.0493
135 | 2646416.8959 | 1263539.9827
136 | 2646449.7945 | 1263484.0153
137 | 2646362.3093 | 1263529.7015
138 | 2646408.5923 | 1263559.3136
139 | 2646458.8372 | 1263462.3211
140 | 2646659.091 | 1263486.4918
141 | 2646666.3384 | 1263479.6549
142 | 2646607.2897 | 1263476.1159
143 | 2646556.9928 | 1263511.4943
144 | 2646536.8616 | 1263527.3099
145 | 2646559.5552 | 1263509.6985
146 | 2646522.2853 | 1263547.1279
147 | 2646592.3965 | 1263486.6563
148 | 2646508.3004 | 1263569.2046
149 | 2646474.7087 | 1263535.2143
150 | 2646472.4626 | 1263539.2484
151 | 2646460.672 | 1263560.5552
152 | 2646458.0742 | 1263565.2497
153 | 2646400.0573 | 1263580.5949
154 | 2646304.409 | 1263975.3612
155 | 2646397.5825 | 1263588.542
156 | 2646503.265 | 1263577.9304
157 | 2646484.4952 | 1263633.9492
158 | 2646376.5575 | 1263856.3799
159 | 2646326.1219 | 1263967.4802
160 | 2646307.9305 | 1263974.083
161 | 2646341.3816 | 1263962.0825
162 | 2646345.7392 | 1263960.5553
163 | 2646360.6492 | 1263950.312
164 | 2646386.2976 | 1263884.5436
165 | 2646448.8046 | 1263583.073
166 | 2646442.2425 | 1263596.0134
167 | 2646433.9686 | 1263613.6868
168 | 2646555.7142 | 1263435.6744

## line_std_types
| c_nf_per_km | r_ohm_per_km | x_ohm_per_km | max_i_ka | type | q_mm2 | alpha | voltage_rating
NAYY 4x50 SE | 210 | 0.642 | 0.083 | 0.142 | cs | 50 | 0.00403 | LV
NAYY 4x120 SE | 264 | 0.225 | 0.08 | 0.242 | cs | 120 | 0.00403 | LV
NAYY 4x150 SE | 261 | 0.208 | 0.08 | 0.27 | cs | 150 | 0.00403 | LV
NA2XS2Y 1x95 RM/25 12/20 kV | 216 | 0.313 | 0.132 | 0.252 | cs | 95 | 0.00403 | MV
NA2XS2Y 1x185 RM/25 12/20 kV | 273 | 0.161 | 0.117 | 0.362 | cs | 185 | 0.00403 | MV
NA2XS2Y 1x240 RM/25 12/20 kV | 304 | 0.122 | 0.112 | 0.421 | cs | 240 | 0.00403 | MV
NA2XS2Y 1x95 RM/25 6/10 kV | 315 | 0.313 | 0.123 | 0.249 | cs | 95 | 0.00403 | MV
NA2XS2Y 1x185 RM/25 6/10 kV | 406 | 0.161 | 0.11 | 0.358 | cs | 185 | 0.00403 | MV
NA2XS2Y 1x240 RM/25 6/10 kV | 456 | 0.122 | 0.105 | 0.416 | cs | 240 | 0.00403 | MV
NA2XS2Y 1x150 RM/25 12/20 kV | 250 | 0.206 | 0.116 | 0.319 | cs | 150 | 0.00403 | MV
NA2XS2Y 1x120 RM/25 12/20 kV | 230 | 0.253 | 0.119 | 0.283 | cs | 120 | 0.00403 | MV
NA2XS2Y 1x70 RM/25 12/20 kV | 190 | 0.443 | 0.132 | 0.22 | cs | 70 | 0.00403 | MV
NA2XS2Y 1x150 RM/25 6/10 kV | 360 | 0.206 | 0.11 | 0.315 | cs | 150 | 0.00403 | MV
NA2XS2Y 1x120 RM/25 6/10 kV | 340 | 0.253 | 0.113 | 0.28 | cs | 120 | 0.00403 | MV
NA2XS2Y 1x70 RM/25 6/10 kV | 280 | 0.443 | 0.123 | 0.217 | cs | 70 | 0.00403 | MV
N2XS(FL)2Y 1x120 RM/35 64/110 kV | 112 | 0.153 | 0.166 | 0.366 | cs | 120 | 0.00393 | HV
N2XS(FL)2Y 1x185 RM/35 64/110 kV | 125 | 0.099 | 0.156 | 0.457 | cs | 185 | 0.00393 | HV
N2XS(FL)2Y 1x240 RM/35 64/110 kV | 135 | 0.075 | 0.149 | 0.526 | cs | 240 | 0.00393 | HV
N2XS(FL)2Y 1x300 RM/35 64/110 kV | 144 | 0.06 | 0.144 | 0.588 | cs | 300 | 0.00393 | HV
15-AL1/3-ST1A 0.4 | 11 | 1.8769 | 0.35 | 0.105 | ol | 16 | 0.00403 | LV
24-AL1/4-ST1A 0.4 | 11.25 | 1.2012 | 0.335 | 0.14 | ol | 24 | 0.00403 | LV
48-AL1/8-ST1A 0.4 | 12.2 | 0.5939 | 0.3 | 0.21 | ol | 48 | 0.00403 | LV
94-AL1/15-ST1A 0.4 | 13.2 | 0.306 | 0.29 | 0.35 | ol | 94 | 0.00403 | LV
34-AL1/6-ST1A 10.0 | 9.7 | 0.8342 | 0.36 | 0.17 | ol | 34 | 0.00403 | MV
48-AL1/8-ST1A 10.0 | 10.1 | 0.5939 | 0.35 | 0.21 | ol | 48 | 0.00403 | MV
70-AL1/11-ST1A 10.0 | 10.4 | 0.4132 | 0.339 | 0.29 | ol | 70 | 0.00403 | MV
94-AL1/15-ST1A 10.0 | 10.75 | 0.306 | 0.33 | 0.35 | ol | 94 | 0.00403 | MV
122-AL1/20-ST1A 10.0 | 11.1 | 0.2376 | 0.323 | 0.41 | ol | 122 | 0.00403 | MV
149-AL1/24-ST1A 10.0 | 11.25 | 0.194 | 0.315 | 0.47 | ol | 149 | 0.00403 | MV
34-AL1/6-ST1A 20.0 | 9.15 | 0.8342 | 0.382 | 0.17 | ol | 34 | 0.00403 | MV
48-AL1/8-ST1A 20.0 | 9.5 | 0.5939 | 0.372 | 0.21 | ol | 48 | 0.00403 | MV
70-AL1/11-ST1A 20.0 | 9.7 | 0.4132 | 0.36 | 0.29 | ol | 70 | 0.00403 | MV
94-AL1/15-ST1A 20.0 | 10 | 0.306 | 0.35 | 0.35 | ol | 94 | 0.00403 | MV
122-AL1/20-ST1A 20.0 | 10.3 | 0.2376 | 0.344 | 0.41 | ol | 122 | 0.00403 | MV
149-AL1/24-ST1A 20.0 | 10.5 | 0.194 | 0.337 | 0.47 | ol | 149 | 0.00403 | MV
184-AL1/30-ST1A 20.0 | 10.75 | 0.1571 | 0.33 | 0.535 | ol | 184 | 0.00403 | MV
243-AL1/39-ST1A 20.0 | 11 | 0.1188 | 0.32 | 0.645 | ol | 243 | 0.00403 | MV
48-AL1/8-ST1A 110.0 | 8 | 0.5939 | 0.46 | 0.21 | ol | 48 | 0.00403 | HV
70-AL1/11-ST1A 110.0 | 8.4 | 0.4132 | 0.45 | 0.29 | ol | 70 | 0.00403 | HV
94-AL1/15-ST1A 110.0 | 8.65 | 0.306 | 0.44 | 0.35 | ol | 94 | 0.00403 | HV
122-AL1/20-ST1A 110.0 | 8.5 | 0.2376 | 0.43 | 0.41 | ol | 122 | 0.00403 | HV
149-AL1/24-ST1A 110.0 | 8.75 | 0.194 | 0.41 | 0.47 | ol | 149 | 0.00403 | HV
184-AL1/30-ST1A 110.0 | 8.8 | 0.1571 | 0.4 | 0.535 | ol | 184 | 0.00403 | HV
243-AL1/39-ST1A 110.0 | 9 | 0.1188 | 0.39 | 0.645 | ol | 243 | 0.00403 | HV
305-AL1/39-ST1A 110.0 | 9.2 | 0.0949 | 0.38 | 0.74 | ol | 305 | 0.00403 | HV
490-AL1/64-ST1A 110.0 | 9.75 | 0.059 | 0.37 | 0.96 | ol | 490 | 0.00403 | HV
679-AL1/86-ST1A 110.0 | 9.95 | 0.042 | 0.36 | 1.15 | ol | 679 | 0.00403 | HV
490-AL1/64-ST1A 220.0 | 10 | 0.059 | 0.285 | 0.96 | ol | 490 | 0.00403 | HV
679-AL1/86-ST1A 220.0 | 11.7 | 0.042 | 0.275 | 1.15 | ol | 679 | 0.00403 | HV
490-AL1/64-ST1A 380.0 | 11 | 0.059 | 0.253 | 0.96 | ol | 490 | 0.00403 | HV
679-AL1/86-ST1A 380.0 | 14.6 | 0.042 | 0.25 | 1.15 | ol | 679 | 0.00403 | HV

## trafo_std_types
| i0_percent | pfe_kw | vkr_percent | sn_mva | vn_lv_kv | vn_hv_kv | vk_percent | shift_degree | vector_group | tap_side | tap_neutral | tap_min | tap_max | tap_step_degree | tap_step_percent | tap_phase_shifter
160 MVA 380/110 kV | 0.06 | 60 | 0.25 | 160 | 110 | 380 | 12.2 | 0 | Yy0 | hv | 0 | -9 | 9 | 0 | 1.5 | FALSE
100 MVA 220/110 kV | 0.06 | 55 | 0.26 | 100 | 110 | 220 | 12 | 0 | Yy0 | hv | 0 | -9 | 9 | 0 | 1.5 | FALSE
63 MVA 110/20 kV | 0.04 | 22 | 0.32 | 63 | 20 | 110 | 18 | 150 | YNd5 | hv | 0 | -9 | 9 | 0 | 1.5 | FALSE
40 MVA 110/20 kV | 0.05 | 18 | 0.34 | 40 | 20 | 110 | 16.2 | 150 | YNd5 | hv | 0 | -9 | 9 | 0 | 1.5 | FALSE
25 MVA 110/20 kV | 0.07 | 14 | 0.41 | 25 | 20 | 110 | 12 | 150 | YNd5 | hv | 0 | -9 | 9 | 0 | 1.5 | FALSE
63 MVA 110/10 kV | 0.04 | 22 | 0.32 | 63 | 10 | 110 | 18 | 150 | YNd5 | hv | 0 | -9 | 9 | 0 | 1.5 | FALSE
40 MVA 110/10 kV | 0.05 | 18 | 0.34 | 40 | 10 | 110 | 16.2 | 150 | YNd5 | hv | 0 | -9 | 9 | 0 | 1.5 | FALSE
25 MVA 110/10 kV | 0.07 | 14 | 0.41 | 25 | 10 | 110 | 12 | 150 | YNd5 | hv | 0 | -9 | 9 | 0 | 1.5 | FALSE
0.25 MVA 20/0.4 kV | 0.32 | 0.8 | 1.44 | 0.25 | 0.4 | 20 | 6 | 150 | Yzn5 | hv | 0 | -2 | 2 | 0 | 2.5 | FALSE
0.4 MVA 20/0.4 kV | 0.3375 | 1.35 | 1.425 | 0.4 | 0.4 | 20 | 6 | 150 | Dyn5 | hv | 0 | -2 | 2 | 0 | 2.5 | FALSE
0.63 MVA 20/0.4 kV | 0.2619 | 1.65 | 1.206 | 0.63 | 0.4 | 20 | 6 | 150 | Dyn5 | hv | 0 | -2 | 2 | 0 | 2.5 | FALSE
0.25 MVA 10/0.4 kV | 0.24 | 0.6 | 1.2 | 0.25 | 0.4 | 10 | 4 | 150 | Dyn5 | hv | 0 | -2 | 2 | 0 | 2.5 | FALSE
0.4 MVA 10/0.4 kV | 0.2375 | 0.95 | 1.325 | 0.4 | 0.4 | 10 | 4 | 150 | Dyn5 | hv | 0 | -2 | 2 | 0 | 2.5 | FALSE
0.63 MVA 10/0.4 kV | 0.1873 | 1.18 | 1.0794 | 0.63 | 0.4 | 10 | 4 | 150 | Dyn5 | hv | 0 | -2 | 2 | 0 | 2.5 | FALSE

## trafo3w_std_types
| sn_hv_mva | sn_mv_mva | sn_lv_mva | vn_hv_kv | vn_mv_kv | vn_lv_kv | vk_hv_percent | vk_mv_percent | vk_lv_percent | vkr_hv_percent | vkr_mv_percent | vkr_lv_percent | pfe_kw | i0_percent | shift_mv_degree | shift_lv_degree | vector_group | tap_side | tap_neutral | tap_min | tap_max | tap_step_percent
63/25/38 MVA 110/20/10 kV | 63 | 25 | 38 | 110 | 20 | 10 | 10.4 | 10.4 | 10.4 | 0.28 | 0.32 | 0.35 | 35 | 0.89 | 0 | 0 | YN0yn0yn0 | hv | 0 | -10 | 10 | 1.2
63/25/38 MVA 110/10/10 kV | 63 | 25 | 38 | 110 | 10 | 10 | 10.4 | 10.4 | 10.4 | 0.28 | 0.32 | 0.35 | 35 | 0.89 | 0 | 0 | YN0yn0yn0 | hv | 0 | -10 | 10 | 1.2

## fuse_std_types
| fuse_type | i_rated_a | t_avg | t_min | t_total | x_avg | x_min | x_total
HV 100A | HV 100A | 100 | 0 | [10.0, 3.64, 0.854, 0.281, 0.1, 0.0531, 0.022, 0.01] | [10.0, 4.267, 1.21, 0.403, 0.1, 0.058, 0.022, 0.01] | 0 | [300.0, 350.0, 450.0, 550.0, 700.0, 850.0, 1200.0, 1752.0] | [600.0, 700.0, 900.0, 1150.0, 1665.0, 2000.0, 3000.0, 4313.0]
HV 10A | HV 10A | 10 | 0 | [10.0, 1675.0, 0.344, 0.156, 0.1, 0.0417, 0.0171, 0.01] | [10.0, 1.3, 0.3, 0.155, 0.1, 0.0555, 0.023, 0.01] | 0 | [30.0, 32.0, 35.0, 37.0, 39.0, 50.0, 70.0, 88.0] | [60.0, 70.0, 80.0, 87.0, 94.0, 110.0, 150.0, 216.0]
HV 125A | HV 125A | 125 | 0 | [10.0, 1.82, 0.344, 0.1, 0.0467, 0.0269, 0.01] | [10.0, 2.478, 0.426, 0.1, 0.0427, 0.0211, 0.01] | 0 | [375.0, 500.0, 700.0, 925.0, 1200.0, 1500.0, 2341.0] | [750.0, 1000.0, 1500.0, 2200.0, 3000.0, 4000.0, 5765.0]
HV 160A | HV 160A | 160 | 0 | [10.0, 4.15, 1.03, 0.198, 0.1, 0.051, 0.0172, 0.01] | [10.0, 2.3, 0.734, 0.274, 0.1, 0.046, 0.0177, 0.01] | 0 | [480.0, 550.0, 700.0, 1000.0, 1260.0, 1600.0, 2500.0, 3227.0] | [960.0, 1300.0, 1700.0, 2200.0, 2996.0, 4000.0, 6000.0, 7946.0]
HV 16A | HV 16A | 16 | 0 | [10.0, 0.352, 0.164, 0.1, 0.0649, 0.0342, 0.01] | [10.0, 2.34, 0.722, 0.181, 0.1, 0.055, 0.0296, 0.01] | 0 | [48.0, 60.0, 65.0, 71.0, 80.0, 100.0, 162.0] | [96.0, 110.0, 125.0, 150.0, 168.0, 200.0, 250.0, 398.0]
HV 200A | HV 200A | 200 | 0 | [10.0, 4.267, 1.21, 0.403, 0.1, 0.058, 0.022, 0.01] | [10.0, 3.73, 1.654, 0.328, 0.1, 0.0531, 0.019, 0.01] | 0 | [600.0, 700.0, 900.0, 1150.0, 1665.0, 2000.0, 3000.0, 4313.0] | [1200.0, 1500.0, 1800.0, 2700.0, 3960.0, 5000.0, 7500.0, 10620.0]
HV 20A | HV 20A | 20 | 0 | [10.0, 1.3, 0.3, 0.155, 0.1, 0.0555, 0.023, 0.01] | [10.0, 1.3, 0.161, 0.1, 0.0611, 0.0399, 0.0141, 0.01] | 0 | [60.0, 70.0, 80.0, 87.0, 94.0, 110.0, 150.0, 216.0] | [120.0, 150.0, 200.0, 223.0, 260.0, 300.0, 450.0, 532.0]
HV 25A | HV 25A | 25 | 0 | [10.0, 2.512, 0.833, 0.299, 0.1, 0.0372, 0.0223, 0.01] | [10.0, 3.125, 0.597, 0.198, 0.1, 0.0378, 0.022, 0.01] | 0 | [75.0, 82.0, 90.0, 100.0, 124.0, 170.0, 200.0, 289.0] | [150.0, 170.0, 210.0, 250.0, 294.0, 400.0, 500.0, 711.0]
HV 31.5A | HV 31.5A | 31.5 | 0 | [10.0, 2.34, 0.722, 0.181, 0.1, 0.055, 0.0296, 0.01] | [10.0, 2.84, 0.368, 0.164, 0.1, 0.0621, 0.0378, 0.0195, 0.01] | 0 | [95.0, 110.0, 125.0, 150.0, 165.0, 200.0, 250.0, 390.0] | [189.0, 220.0, 300.0, 350.0, 393.0, 450.0, 530.0, 700.0, 960.0]
HV 40A | HV 40A | 40 | 0 | [10.0, 1.3, 0.161, 0.1, 0.0611, 0.0399, 0.0141, 0.01] | [10.0, 2.05, 0.369, 0.198, 0.1, 0.051, 0.0298, 0.01] | 0 | [120.0, 150.0, 200.0, 223.0, 260.0, 300.0, 450.0, 532.0] | [240.0, 300.0, 400.0, 450.0, 530.0, 650.0, 800.0, 1311.0]
HV 50A | HV 50A | 50 | 0 | [10.0, 3.215, 0.597, 0.198, 0.1, 0.0378, 0.022, 0.01] | [10.0, 3.64, 0.854, 0.281, 0.1, 0.0531, 0.022, 0.01] | 0 | [150.0, 170.0, 210.0, 250.0, 294.0, 400.0, 500.0, 711.0] | [300.0, 350.0, 450.0, 550.0, 700.0, 850.0, 1200.0, 1752.0]
HV 6.3A | HV 6.3A | 6.3 | 0 | [10.0, 1.39, 0.344, 0.168, 0.1, 0.056, 0.0263, 0.01] | [10.0, 1.711, 0.516, 0.198, 0.1, 0.0634, 0.0303, 0.01] | 0 | [19.0, 19.5, 20.4, 20.8, 22.0, 25.0, 32.0, 48.0] | [38.0, 40.0, 43.0, 48.0, 53.0, 60.0, 75.0, 118.0]
HV 63A | HV 63A | 63 | 0 | [10.0, 2.84, 0.368, 0.164, 0.1, 0.0621, 0.0378, 0.0195, 0.01] | [10.0, 1.82, 0.344, 0.1, 0.0467, 0.0269, 0.01] | 0 | [189.0, 220.0, 300.0, 350.0, 393.0, 450.0, 530.0, 700.0, 961.0] | [378.0, 500.0, 700.0, 934.0, 1200.0, 1500.0, 2366.0]
HV 80A | HV 80A | 80 | 0 | [10.0, 2.05, 0.369, 0.198, 0.1, 0.051, 0.0298, 0.01] | [10.0, 4.15, 1.03, 0.198, 0.1, 0.051, 0.0172, 0.01] | 0 | [240.0, 300.0, 400.0, 450.0, 530.0, 650.0, 800.0, 1311.0] | [480.0, 550.0, 700.0, 1000.0, 1260.0, 1600.0, 2500.0, 3227.0]
Siemens NH-1-100 | Siemens NH-1-100 | 100 | [5400.0, 2000.0, 400.0, 20.0, 1.0, 0.2, 0.012, 0.004] | 0 | 0 | [150.0, 190.0, 250.0, 430.0, 900.0, 1250.0, 2700.0, 3600.0] | 0 | 0
Siemens NH-1-125 | Siemens NH-1-125 | 125 | [4800.0, 120.0, 7.0, 0.1, 0.004] | 0 | 0 | [180.0, 400.0, 740.0, 2000.0, 4250.0] | 0 | 0
Siemens NH-1-16 | Siemens NH-1-16 | 16 | [4000.0, 400.0, 2.0, 0.1, 0.04, 0.01] | 0 | 0 | [26.0, 35.0, 75.0, 150.0, 200.0, 300.0] | 0 | 0
Siemens NH-1-160 | Siemens NH-1-160 | 160 | [4800.0, 120.0, 7.0, 0.1, 0.004] | 0 | 0 | [210.0, 500.0, 900.0, 2300.0, 5000.0] | 0 | 0
Siemens NH-1-25 | Siemens NH-1-25 | 25 | [4000.0, 1000.0, 10.0, 0.2, 0.02, 0.01] | 0 | 0 | [40.0, 50.0, 100.0, 210.0, 400.0, 500.0] | 0 | 0
Siemens NH-1-50 | Siemens NH-1-50 | 50 | [4000.0, 40.0, 4.0, 1.0, 0.02, 0.01] | 0 | 0 | [86.0, 200.0, 300.0, 400.0, 1000.0, 1280.0] | 0 | 0
Siemens NH-1-63 | Siemens NH-1-63 | 63 | [4000.0, 100.0, 10.0, 2.0, 0.04, 0.01] | 0 | 0 | [100.0, 200.0, 300.0, 400.0, 1000.0, 1500.0] | 0 | 0
Siemens NH-1-80 | Siemens NH-1-80 | 80 | [4800.0, 120.0, 7.0, 0.1, 0.01] | 0 | 0 | [150.58, 250.0, 450.0, 1150.0, 2470.0] | 0 | 0
Siemens NH-2-1000 | Siemens NH-2-1000 | 1000 | [4800.0, 120.0, 7.0, 0.1, 0.004] | 0 | 0 | [1900.0, 3500.0, 8400.0, 24000.0, 52000.0] | 0 | 0
Siemens NH-2-200 | Siemens NH-2-200 | 200 | [4800.0, 120.0, 7.0, 0.1, 0.004] | 0 | 0 | [280.0, 650.0, 1200.0, 3000.0, 7000.0] | 0 | 0
Siemens NH-2-224 | Siemens NH-2-224 | 224 | [4800.0, 120.0, 7.0, 0.2, 0.04, 0.004] | 0 | 0 | [400.0, 750.0, 1453.0, 3025.0, 4315.0, 7600.0] | 0 | 0
Siemens NH-2-250 | Siemens NH-2-250 | 250 | [4800.0, 120.0, 7.0, 0.1, 0.004] | 0 | 0 | [450.0, 800.0, 1650.0, 4000.0, 8500.0] | 0 | 0
Siemens NH-2-315 | Siemens NH-2-315 | 315 | [4800.0, 120.0, 7.0, 0.1, 0.004] | 0 | 0 | [550.0, 920.0, 1900.0, 5000.0, 11000.0] | 0 | 0
Siemens NH-2-355 | Siemens NH-2-355 | 355 | [4800.0, 120.0, 6.0, 0.1, 0.004] | 0 | 0 | [650.0, 1116.27, 2350.0, 5840.0, 12790.0] | 0 | 0
Siemens NH-2-400 | Siemens NH-2-400 | 400 | [4800.0, 120.0, 7.0, 0.1, 0.004] | 0 | 0 | [720.0, 1350.0, 2800.0, 6500.0, 15000.0] | 0 | 0
Siemens NH-2-425 | Siemens NH-2-425 | 425 | [4800.0, 120.0, 7.0, 0.1, 0.004] | 0 | 0 | [850.0, 1500.0, 3050.0, 7500.0, 16500.0] | 0 | 0
Siemens NH-2-630 | Siemens NH-2-630 | 630 | [4800.0, 120.0, 7.0, 0.1, 0.004] | 0 | 0 | [1200.0, 2000.0, 4800.0, 12000.0, 26000.0] | 0 | 0

## dtypes
| element | column | dtype
0 | bus | name | object
1 | bus | vn_kv | float64
2 | bus | type | object
3 | bus | zone | object
4 | bus | in_service | bool
5 | load | name | object
6 | load | bus | uint32
7 | load | p_mw | float64
8 | load | q_mvar | float64
9 | load | const_z_percent | float64
10 | load | const_i_percent | float64
11 | load | sn_mva | float64
12 | load | scaling | float64
13 | load | in_service | bool
14 | load | type | object
15 | ext_grid | name | object
16 | ext_grid | bus | uint32
17 | ext_grid | vm_pu | float64
18 | ext_grid | va_degree | float64
19 | ext_grid | slack_weight | float64
20 | ext_grid | in_service | bool
21 | line | name | object
22 | line | std_type | object
23 | line | from_bus | uint32
24 | line | to_bus | uint32
25 | line | length_km | float64
26 | line | r_ohm_per_km | float64
27 | line | x_ohm_per_km | float64
28 | line | c_nf_per_km | float64
29 | line | g_us_per_km | float64
30 | line | max_i_ka | float64
31 | line | df | float64
32 | line | parallel | uint32
33 | line | type | object
34 | line | in_service | bool
35 | trafo | name | object
36 | trafo | std_type | object
37 | trafo | hv_bus | uint32
38 | trafo | lv_bus | uint32
39 | trafo | sn_mva | float64
40 | trafo | vn_hv_kv | float64
41 | trafo | vn_lv_kv | float64
42 | trafo | vk_percent | float64
43 | trafo | vkr_percent | float64
44 | trafo | pfe_kw | float64
45 | trafo | i0_percent | float64
46 | trafo | shift_degree | float64
47 | trafo | tap_side | object
48 | trafo | tap_neutral | int32
49 | trafo | tap_min | int32
50 | trafo | tap_max | int32
51 | trafo | tap_step_percent | float64
52 | trafo | tap_step_degree | float64
53 | trafo | tap_pos | int32
54 | trafo | tap_phase_shifter | bool
55 | trafo | parallel | uint32
56 | trafo | df | float64
57 | trafo | in_service | bool
58 | line_geodata | coords | object
59 | bus_geodata | x | float64
60 | bus_geodata | y | float64
61 | bus_geodata | coords | object

## parameters
| version | format_version | converged | OPF_converged | name | f_hz | sn_mva
0 | 2.14.6 | 2.14.0 | FALSE | FALSE |  | 50 | 1