## bus
| name | vn_kv | type | zone | in_service
0 | bus_LV_4169-3_0_7_node_0 | 0.4 | n |  | TRUE
1 | bus_LV_4169-3_0_7_node_1 | 0.4 | n |  | TRUE
2 | bus_LV_4169-3_0_7_node_2 | 0.4 | n |  | TRUE
3 | bus_LV_4169-3_0_7_node_3 | 0.4 | n |  | TRUE
4 | bus_LV_4169-3_0_7_node_4 | 0.4 | n |  | TRUE
5 | bus_LV_4169-3_0_7_node_13 | 0.4 | n |  | TRUE
6 | bus_LV_4169-3_0_7_node_6 | 0.4 | n |  | TRUE
7 | bus_LV_4169-3_0_7_node_11 | 0.4 | n |  | TRUE
8 | bus_LV_4169-3_0_7_node_5 | 0.4 | n |  | TRUE
9 | bus_LV_4169-3_0_7_node_7 | 0.4 | n |  | TRUE
10 | bus_LV_4169-3_0_7_node_8 | 0.4 | n |  | TRUE
11 | bus_LV_4169-3_0_7_node_14 | 0.4 | n |  | TRUE
12 | bus_LV_4169-3_0_7_node_10 | 0.4 | n |  | TRUE
13 | bus_LV_4169-3_0_7_node_12 | 0.4 | n |  | TRUE
14 | bus_LV_4169-3_0_7_node_25 | 0.4 | n |  | TRUE
15 | bus_LV_4169-3_0_7_node_24 | 0.4 | n |  | TRUE
16 | bus_LV_4169-3_0_7_node_26 | 0.4 | n |  | TRUE
17 | bus_LV_4169-3_0_7_node_42 | 0.4 | n |  | TRUE
18 | bus_LV_4169-3_0_7_node_27 | 0.4 | n |  | TRUE
19 | bus_LV_4169-3_0_7_node_17 | 0.4 | n |  | TRUE
20 | bus_LV_4169-3_0_7_node_187 | 0.4 | n |  | TRUE
21 | bus_LV_4169-3_0_7_node_40 | 0.4 | n |  | TRUE
22 | bus_LV_4169-3_0_7_node_15 | 0.4 | n |  | TRUE
23 | bus_LV_4169-3_0_7_node_16 | 0.4 | n |  | TRUE
24 | bus_LV_4169-3_0_7_node_22 | 0.4 | n |  | TRUE
25 | bus_LV_4169-3_0_7_node_20 | 0.4 | n |  | TRUE
26 | bus_LV_4169-3_0_7_node_18 | 0.4 | n |  | TRUE
27 | bus_LV_4169-3_0_7_node_19 | 0.4 | n |  | TRUE
28 | bus_LV_4169-3_0_7_node_21 | 0.4 | n |  | TRUE
29 | bus_LV_4169-3_0_7_node_29 | 0.4 | n |  | TRUE
30 | bus_LV_4169-3_0_7_node_31 | 0.4 | n |  | TRUE
31 | bus_LV_4169-3_0_7_node_28 | 0.4 | n |  | TRUE
32 | bus_LV_4169-3_0_7_node_41 | 0.4 | n |  | TRUE
33 | bus_LV_4169-3_0_7_node_139 | 0.4 | n |  | TRUE
34 | bus_LV_4169-3_0_7_node_43 | 0.4 | n |  | TRUE
35 | bus_LV_4169-3_0_7_node_44 | 0.4 | n |  | TRUE
36 | bus_LV_4169-3_0_7_node_39 | 0.4 | n |  | TRUE
37 | bus_LV_4169-3_0_7_node_32 | 0.4 | n |  | TRUE
38 | bus_LV_4169-3_0_7_node_33 | 0.4 | n |  | TRUE
39 | bus_LV_4169-3_0_7_node_34 | 0.4 | n |  | TRUE
40 | bus_LV_4169-3_0_7_node_35 | 0.4 | n |  | TRUE
41 | bus_LV_4169-3_0_7_node_36 | 0.4 | n |  | TRUE
42 | bus_LV_4169-3_0_7_node_54 | 0.4 | n |  | TRUE
43 | bus_LV_4169-3_0_7_node_55 | 0.4 | n |  | TRUE
44 | bus_LV_4169-3_0_7_node_37 | 0.4 | n |  | TRUE
45 | bus_LV_4169-3_0_7_node_108 | 0.4 | n |  | TRUE
46 | bus_LV_4169-3_0_7_node_62 | 0.4 | n |  | TRUE
47 | bus_LV_4169-3_0_7_node_38 | 0.4 | n |  | TRUE
48 | bus_LV_4169-3_0_7_node_57 | 0.4 | n |  | TRUE
49 | bus_LV_4169-3_0_7_node_181 | 0.4 | n |  | TRUE
50 | bus_LV_4169-3_0_7_node_53 | 0.4 | n |  | TRUE
51 | bus_LV_4169-3_0_7_node_56 | 0.4 | n |  | TRUE
52 | bus_LV_4169-3_0_7_node_188 | 0.4 | n |  | TRUE
53 | bus_LV_4169-3_0_7_node_138 | 0.4 | n |  | TRUE
54 | bus_LV_4169-3_0_7_node_182 | 0.4 | n |  | TRUE
55 | bus_LV_4169-3_0_7_node_51 | 0.4 | n |  | TRUE
56 | bus_LV_4169-3_0_7_node_45 | 0.4 | n |  | TRUE
57 | bus_LV_4169-3_0_7_node_46 | 0.4 | n |  | TRUE
58 | bus_LV_4169-3_0_7_node_47 | 0.4 | n |  | TRUE
59 | bus_LV_4169-3_0_7_node_52 | 0.4 | n |  | TRUE
60 | bus_LV_4169-3_0_7_node_77 | 0.4 | n |  | TRUE
61 | bus_LV_4169-3_0_7_node_50 | 0.4 | n |  | TRUE
62 | bus_LV_4169-3_0_7_node_78 | 0.4 | n |  | TRUE
63 | bus_LV_4169-3_0_7_node_49 | 0.4 | n |  | TRUE
64 | bus_LV_4169-3_0_7_node_80 | 0.4 | n |  | TRUE
65 | bus_LV_4169-3_0_7_node_83 | 0.4 | n |  | TRUE
66 | bus_LV_4169-3_0_7_node_81 | 0.4 | n |  | TRUE
67 | bus_LV_4169-3_0_7_node_84 | 0.4 | n |  | TRUE
68 | bus_LV_4169-3_0_7_node_107 | 0.4 | n |  | TRUE
69 | bus_LV_4169-3_0_7_node_60 | 0.4 | n |  | TRUE
70 | bus_LV_4169-3_0_7_node_58 | 0.4 | n |  | TRUE
71 | bus_LV_4169-3_0_7_node_59 | 0.4 | n |  | TRUE
72 | bus_LV_4169-3_0_7_node_61 | 0.4 | n |  | TRUE
73 | bus_LV_4169-3_0_7_node_63 | 0.4 | n |  | TRUE
74 | bus_LV_4169-3_0_7_node_67 | 0.4 | n |  | TRUE
75 | bus_LV_4169-3_0_7_node_75 | 0.4 | n |  | TRUE
76 | bus_LV_4169-3_0_7_node_74 | 0.4 | n |  | TRUE
77 | bus_LV_4169-3_0_7_node_65 | 0.4 | n |  | TRUE
78 | bus_LV_4169-3_0_7_node_73 | 0.4 | n |  | TRUE
79 | bus_LV_4169-3_0_7_node_64 | 0.4 | n |  | TRUE
80 | bus_LV_4169-3_0_7_node_66 | 0.4 | n |  | TRUE
81 | bus_LV_4169-3_0_7_node_68 | 0.4 | n |  | TRUE
82 | bus_LV_4169-3_0_7_node_82 | 0.4 | n |  | TRUE
83 | bus_LV_4169-3_0_7_node_109 | 0.4 | n |  | TRUE
84 | bus_LV_4169-3_0_7_node_102 | 0.4 | n |  | TRUE
85 | bus_LV_4169-3_0_7_node_99 | 0.4 | n |  | TRUE
86 | bus_LV_4169-3_0_7_node_69 | 0.4 | n |  | TRUE
87 | bus_LV_4169-3_0_7_node_70 | 0.4 | n |  | TRUE
88 | bus_LV_4169-3_0_7_node_71 | 0.4 | n |  | TRUE
89 | bus_LV_4169-3_0_7_node_72 | 0.4 | n |  | TRUE
90 | bus_LV_4169-3_0_7_node_76 | 0.4 | n |  | TRUE
91 | bus_LV_4169-3_0_7_node_110 | 0.4 | n |  | TRUE
92 | bus_LV_4169-3_0_7_node_79 | 0.4 | n |  | TRUE
93 | bus_LV_4169-3_0_7_node_90 | 0.4 | n |  | TRUE
94 | bus_LV_4169-3_0_7_node_91 | 0.4 | n |  | TRUE
95 | bus_LV_4169-3_0_7_node_92 | 0.4 | n |  | TRUE
96 | bus_LV_4169-3_0_7_node_93 | 0.4 | n |  | TRUE
97 | bus_LV_4169-3_0_7_node_124 | 0.4 | n |  | TRUE
98 | bus_LV_4169-3_0_7_node_100 | 0.4 | n |  | TRUE
99 | bus_LV_4169-3_0_7_node_85 | 0.4 | n |  | TRUE
100 | bus_LV_4169-3_0_7_node_89 | 0.4 | n |  | TRUE
101 | bus_LV_4169-3_0_7_node_94 | 0.4 | n |  | TRUE
102 | bus_LV_4169-3_0_7_node_87 | 0.4 | n |  | TRUE
103 | bus_LV_4169-3_0_7_node_86 | 0.4 | n |  | TRUE
104 | bus_LV_4169-3_0_7_node_88 | 0.4 | n |  | TRUE
105 | bus_LV_4169-3_0_7_node_148 | 0.4 | n |  | TRUE
106 | bus_LV_4169-3_0_7_node_156 | 0.4 | n |  | TRUE
107 | bus_LV_4169-3_0_7_node_128 | 0.4 | n |  | TRUE
108 | bus_LV_4169-3_0_7_node_157 | 0.4 | n |  | TRUE
109 | bus_LV_4169-3_0_7_node_127 | 0.4 | n |  | TRUE
110 | bus_LV_4169-3_0_7_node_155 | 0.4 | n |  | TRUE
111 | bus_LV_4169-3_0_7_node_146 | 0.4 | n |  | TRUE
112 | bus_LV_4169-3_0_7_node_95 | 0.4 | n |  | TRUE
113 | bus_LV_4169-3_0_7_node_96 | 0.4 | n |  | TRUE
114 | bus_LV_4169-3_0_7_node_97 | 0.4 | n |  | TRUE
115 | bus_LV_4169-3_0_7_node_98 | 0.4 | n |  | TRUE
116 | bus_LV_4169-3_0_7_node_112 | 0.4 | n |  | TRUE
117 | bus_LV_4169-3_0_7_node_111 | 0.4 | n |  | TRUE
118 | bus_LV_4169-3_0_7_node_101 | 0.4 | n |  | TRUE
119 | bus_LV_4169-3_0_7_node_103 | 0.4 | n |  | TRUE
120 | bus_LV_4169-3_0_7_node_104 | 0.4 | n |  | TRUE
121 | bus_LV_4169-3_0_7_node_105 | 0.4 | n |  | TRUE
122 | bus_LV_4169-3_0_7_node_106 | 0.4 | n |  | TRUE
123 | bus_LV_4169-3_0_7_node_113 | 0.4 | n |  | TRUE
124 | bus_LV_4169-3_0_7_node_114 | 0.4 | n |  | TRUE
125 | bus_LV_4169-3_0_7_node_115 | 0.4 | n |  | TRUE
126 | bus_LV_4169-3_0_7_node_116 | 0.4 | n |  | TRUE
127 | bus_LV_4169-3_0_7_node_117 | 0.4 | n |  | TRUE
128 | bus_LV_4169-3_0_7_node_118 | 0.4 | n |  | TRUE
129 | bus_LV_4169-3_0_7_node_130 | 0.4 | n |  | TRUE
130 | bus_LV_4169-3_0_7_node_133 | 0.4 | n |  | TRUE
131 | bus_LV_4169-3_0_7_node_132 | 0.4 | n |  | TRUE
132 | bus_LV_4169-3_0_7_node_131 | 0.4 | n |  | TRUE
133 | bus_LV_4169-3_0_7_node_136 | 0.4 | n |  | TRUE
134 | bus_LV_4169-3_0_7_node_122 | 0.4 | n |  | TRUE
135 | bus_LV_4169-3_0_7_node_119 | 0.4 | n |  | TRUE
136 | bus_LV_4169-3_0_7_node_120 | 0.4 | n |  | TRUE
137 | bus_LV_4169-3_0_7_node_121 | 0.4 | n |  | TRUE
138 | bus_LV_4169-3_0_7_node_123 | 0.4 | n |  | TRUE
139 | bus_LV_4169-3_0_7_node_134 | 0.4 | n |  | TRUE
140 | bus_LV_4169-3_0_7_node_129 | 0.4 | n |  | TRUE
141 | bus_LV_4169-3_0_7_node_158 | 0.4 | n |  | TRUE
142 | bus_LV_4169-3_0_7_node_154 | 0.4 | n |  | TRUE
143 | bus_LV_4169-3_0_7_node_126 | 0.4 | n |  | TRUE
144 | bus_LV_4169-3_0_7_node_159 | 0.4 | n |  | TRUE
145 | bus_LV_4169-3_0_7_node_160 | 0.4 | n |  | TRUE
146 | bus_LV_4169-3_0_7_node_135 | 0.4 | n |  | TRUE
147 | bus_LV_4169-3_0_7_node_168 | 0.4 | n |  | TRUE
148 | bus_LV_4169-3_0_7_node_153 | 0.4 | n |  | TRUE
149 | bus_LV_4169-3_0_7_node_137 | 0.4 | n |  | TRUE
150 | bus_LV_4169-3_0_7_node_140 | 0.4 | n |  | TRUE
151 | bus_LV_4169-3_0_7_node_141 | 0.4 | n |  | TRUE
152 | bus_LV_4169-3_0_7_node_142 | 0.4 | n |  | TRUE
153 | bus_LV_4169-3_0_7_node_143 | 0.4 | n |  | TRUE
154 | bus_LV_4169-3_0_7_node_144 | 0.4 | n |  | TRUE
155 | bus_LV_4169-3_0_7_node_145 | 0.4 | n |  | TRUE
156 | bus_LV_4169-3_0_7_node_150 | 0.4 | n |  | TRUE
157 | bus_LV_4169-3_0_7_node_152 | 0.4 | n |  | TRUE
158 | bus_LV_4169-3_0_7_node_149 | 0.4 | n |  | TRUE
159 | bus_LV_4169-3_0_7_node_170 | 0.4 | n |  | TRUE
160 | bus_LV_4169-3_0_7_node_147 | 0.4 | n |  | TRUE
161 | bus_LV_4169-3_0_7_node_151 | 0.4 | n |  | TRUE
162 | bus_LV_4169-3_0_7_node_173 | 0.4 | n |  | TRUE
163 | bus_LV_4169-3_0_7_node_171 | 0.4 | n |  | TRUE
164 | bus_LV_4169-3_0_7_node_177 | 0.4 | n |  | TRUE
165 | bus_LV_4169-3_0_7_node_176 | 0.4 | n |  | TRUE
166 | bus_LV_4169-3_0_7_node_172 | 0.4 | n |  | TRUE
167 | bus_LV_4169-3_0_7_node_169 | 0.4 | n |  | TRUE
168 | bus_LV_4169-3_0_7_node_163 | 0.4 | n |  | TRUE
169 | bus_LV_4169-3_0_7_node_166 | 0.4 | n |  | TRUE
170 | bus_LV_4169-3_0_7_node_165 | 0.4 | n |  | TRUE
171 | bus_LV_4169-3_0_7_node_161 | 0.4 | n |  | TRUE
172 | bus_LV_4169-3_0_7_node_162 | 0.4 | n |  | TRUE
173 | bus_LV_4169-3_0_7_node_164 | 0.4 | n |  | TRUE
174 | bus_LV_4169-3_0_7_node_167 | 0.4 | n |  | TRUE
175 | bus_LV_4169-3_0_7_node_175 | 0.4 | n |  | TRUE
176 | bus_LV_4169-3_0_7_node_174 | 0.4 | n |  | TRUE
177 | bus_LV_4169-3_0_7_node_180 | 0.4 | n |  | TRUE
178 | bus_LV_4169-3_0_7_node_183 | 0.4 | n |  | TRUE
179 | bus_LV_4169-3_0_7_node_184 | 0.4 | n |  | TRUE
180 | bus_LV_4169-3_0_7_node_185 | 0.4 | n |  | TRUE
181 | bus_MV_483_0_node_105 | 20 | n |  | TRUE

## load
| name | bus | p_mw | q_mvar | const_z_percent | const_i_percent | sn_mva | scaling | in_service | type
0 | LV_4169-3_0_7_load_0 | 0 | 0.0004061 | 0.00010178 | 0 | 0 |  | 1 | TRUE | wye
1 | LV_4169-3_0_7_load_1 | 1 | 0.00015709 | 3.9371e-05 | 0 | 0 |  | 1 | TRUE | wye
2 | LV_4169-3_0_7_load_2 | 2 | 0.00075027 | 0.00018804 | 0 | 0 |  | 1 | TRUE | wye
3 | LV_4169-3_0_7_load_3 | 3 | 0.00072421 | 0.0001815 | 0 | 0 |  | 1 | TRUE | wye
4 | LV_4169-3_0_7_load_4 | 4 | 0.00064327 | 0.00016122 | 0 | 0 |  | 1 | TRUE | wye
5 | LV_4169-3_0_7_load_13 | 5 | 0.0010072 | 0.00025244 | 0 | 0 |  | 1 | TRUE | wye
6 | LV_4169-3_0_7_load_6 | 6 | 0.00013951 | 3.4964e-05 | 0 | 0 |  | 1 | TRUE | wye
7 | LV_4169-3_0_7_load_11 | 7 | 0.00021142 | 5.2986e-05 | 0 | 0 |  | 1 | TRUE | wye
8 | LV_4169-3_0_7_load_5 | 8 | 0.00018773 | 4.705e-05 | 0 | 0 |  | 1 | TRUE | wye
9 | LV_4169-3_0_7_load_8 | 10 | 0.00018539 | 4.6463e-05 | 0 | 0 |  | 1 | TRUE | wye
10 | LV_4169-3_0_7_load_14 | 11 | 0.00062344 | 0.00015625 | 0 | 0 |  | 1 | TRUE | wye
11 | LV_4169-3_0_7_load_10 | 12 | 0.00063292 | 0.00015862 | 0 | 0 |  | 1 | TRUE | wye
12 | LV_4169-3_0_7_load_24 | 15 | 0.00011999 | 3.0073e-05 | 0 | 0 |  | 1 | TRUE | wye
13 | LV_4169-3_0_7_load_42 | 17 | 0.0010289 | 0.00025787 | 0 | 0 |  | 1 | TRUE | wye
14 | LV_4169-3_0_7_load_187 | 20 | 0.00020882 | 5.2334e-05 | 0 | 0 |  | 1 | TRUE | wye
15 | LV_4169-3_0_7_load_40 | 21 | 0.0034111 | 0.00085491 | 0 | 0 |  | 1 | TRUE | wye
16 | LV_4169-3_0_7_load_15 | 22 | 0.0002939 | 7.3659e-05 | 0 | 0 |  | 1 | TRUE | wye
17 | LV_4169-3_0_7_load_16 | 23 | 0.0015935 | 0.00039938 | 0 | 0 |  | 1 | TRUE | wye
18 | LV_4169-3_0_7_load_20 | 25 | 0.00083965 | 0.00021044 | 0 | 0 |  | 1 | TRUE | wye
19 | LV_4169-3_0_7_load_18 | 26 | 0.000709 | 0.00017769 | 0 | 0 |  | 1 | TRUE | wye
20 | LV_4169-3_0_7_load_19 | 27 | 0.00028989 | 7.2654e-05 | 0 | 0 |  | 1 | TRUE | wye
21 | LV_4169-3_0_7_load_21 | 28 | 0.00081373 | 0.00020394 | 0 | 0 |  | 1 | TRUE | wye
22 | LV_4169-3_0_7_load_31 | 30 | 0.00088631 | 0.00022213 | 0 | 0 |  | 1 | TRUE | wye
23 | LV_4169-3_0_7_load_28 | 31 | 0.003197 | 0.00080123 | 0 | 0 |  | 1 | TRUE | wye
24 | LV_4169-3_0_7_load_39 | 36 | 0.0026063 | 0.0006532 | 0 | 0 |  | 1 | TRUE | wye
25 | LV_4169-3_0_7_load_32 | 37 | 0.0014272 | 0.00035769 | 0 | 0 |  | 1 | TRUE | wye
26 | LV_4169-3_0_7_load_33 | 38 | 0.000569 | 0.0001426 | 0 | 0 |  | 1 | TRUE | wye
27 | LV_4169-3_0_7_load_36 | 41 | 0.0031578 | 0.00079143 | 0 | 0 |  | 1 | TRUE | wye
28 | LV_4169-3_0_7_load_54 | 42 | 0.000819 | 0.00020526 | 0 | 0 |  | 1 | TRUE | wye
29 | LV_4169-3_0_7_load_55 | 43 | 0.00055995 | 0.00014034 | 0 | 0 |  | 1 | TRUE | wye
30 | LV_4169-3_0_7_load_108 | 45 | 0.00061403 | 0.00015389 | 0 | 0 |  | 1 | TRUE | wye
31 | LV_4169-3_0_7_load_62 | 46 | 0.00066245 | 0.00016603 | 0 | 0 |  | 1 | TRUE | wye
32 | LV_4169-3_0_7_load_57 | 48 | 0.00090822 | 0.00022762 | 0 | 0 |  | 1 | TRUE | wye
33 | LV_4169-3_0_7_load_181 | 49 | 0.0010653 | 0.00026699 | 0 | 0 |  | 1 | TRUE | wye
34 | LV_4169-3_0_7_load_53 | 50 | 0.0010443 | 0.00026173 | 0 | 0 |  | 1 | TRUE | wye
35 | LV_4169-3_0_7_load_56 | 51 | 0.0011565 | 0.00028985 | 0 | 0 |  | 1 | TRUE | wye
36 | LV_4169-3_0_7_load_188 | 52 | 0.0038036 | 0.00095328 | 0 | 0 |  | 1 | TRUE | wye
37 | LV_4169-3_0_7_load_182 | 54 | 0.00307 | 0.00076941 | 0 | 0 |  | 1 | TRUE | wye
38 | LV_4169-3_0_7_load_51 | 55 | 0.00077254 | 0.00019362 | 0 | 0 |  | 1 | TRUE | wye
39 | LV_4169-3_0_7_load_45 | 56 | 0.00094699 | 0.00023734 | 0 | 0 |  | 1 | TRUE | wye
40 | LV_4169-3_0_7_load_46 | 57 | 0.001122 | 0.00028121 | 0 | 0 |  | 1 | TRUE | wye
41 | LV_4169-3_0_7_load_52 | 59 | 0.00077659 | 0.00019463 | 0 | 0 |  | 1 | TRUE | wye
42 | LV_4169-3_0_7_load_77 | 60 | 0.00078616 | 0.00019703 | 0 | 0 |  | 1 | TRUE | wye
43 | LV_4169-3_0_7_load_50 | 61 | 0.00033688 | 8.443e-05 | 0 | 0 |  | 1 | TRUE | wye
44 | LV_4169-3_0_7_load_78 | 62 | 0.0018504 | 0.00046377 | 0 | 0 |  | 1 | TRUE | wye
45 | LV_4169-3_0_7_load_83 | 65 | 0.0013013 | 0.00032613 | 0 | 0 |  | 1 | TRUE | wye
46 | LV_4169-3_0_7_load_81 | 66 | 0.00028682 | 7.1884e-05 | 0 | 0 |  | 1 | TRUE | wye
47 | LV_4169-3_0_7_load_84 | 67 | 0.0027528 | 0.00068992 | 0 | 0 |  | 1 | TRUE | wye
48 | LV_4169-3_0_7_load_60 | 69 | 0.0032422 | 0.00081258 | 0 | 0 |  | 1 | TRUE | wye
49 | LV_4169-3_0_7_load_58 | 70 | 0.00062947 | 0.00015776 | 0 | 0 |  | 1 | TRUE | wye
50 | LV_4169-3_0_7_load_59 | 71 | 0.00056803 | 0.00014236 | 0 | 0 |  | 1 | TRUE | wye
51 | LV_4169-3_0_7_load_61 | 72 | 0.0020819 | 0.00052177 | 0 | 0 |  | 1 | TRUE | wye
52 | LV_4169-3_0_7_load_75 | 75 | 0.0018978 | 0.00047565 | 0 | 0 |  | 1 | TRUE | wye
53 | LV_4169-3_0_7_load_74 | 76 | 0.0030708 | 0.00076961 | 0 | 0 |  | 1 | TRUE | wye
54 | LV_4169-3_0_7_load_65 | 77 | 0.0025836 | 0.00064752 | 0 | 0 |  | 1 | TRUE | wye
55 | LV_4169-3_0_7_load_73 | 78 | 0.0016183 | 0.00040559 | 0 | 0 |  | 1 | TRUE | wye
56 | LV_4169-3_0_7_load_64 | 79 | 0.0014949 | 0.00037466 | 0 | 0 |  | 1 | TRUE | wye
57 | LV_4169-3_0_7_load_66 | 80 | 0.0080097 | 0.0020074 | 0 | 0 |  | 1 | TRUE | wye
58 | LV_4169-3_0_7_load_68 | 81 | 0.001823 | 0.00045688 | 0 | 0 |  | 1 | TRUE | wye
59 | LV_4169-3_0_7_load_109 | 83 | 0.0014648 | 0.00036712 | 0 | 0 |  | 1 | TRUE | wye
60 | LV_4169-3_0_7_load_99 | 85 | 0.0034468 | 0.00086385 | 0 | 0 |  | 1 | TRUE | wye
61 | LV_4169-3_0_7_load_69 | 86 | 0.00097893 | 0.00024534 | 0 | 0 |  | 1 | TRUE | wye
62 | LV_4169-3_0_7_load_70 | 87 | 0.0017549 | 0.00043981 | 0 | 0 |  | 1 | TRUE | wye
63 | LV_4169-3_0_7_load_71 | 88 | 0.0012414 | 0.00031113 | 0 | 0 |  | 1 | TRUE | wye
64 | LV_4169-3_0_7_load_72 | 89 | 0.0017527 | 0.00043926 | 0 | 0 |  | 1 | TRUE | wye
65 | LV_4169-3_0_7_load_76 | 90 | 0.004528 | 0.0011348 | 0 | 0 |  | 1 | TRUE | wye
66 | LV_4169-3_0_7_load_110 | 91 | 0.0015114 | 0.0003788 | 0 | 0 |  | 1 | TRUE | wye
67 | LV_4169-3_0_7_load_79 | 92 | 0.0023805 | 0.00059661 | 0 | 0 |  | 1 | TRUE | wye
68 | LV_4169-3_0_7_load_91 | 94 | 0.0008693 | 0.00021787 | 0 | 0 |  | 1 | TRUE | wye
69 | LV_4169-3_0_7_load_92 | 95 | 0.0014185 | 0.00035551 | 0 | 0 |  | 1 | TRUE | wye
70 | LV_4169-3_0_7_load_93 | 96 | 0.0049518 | 0.001241 | 0 | 0 |  | 1 | TRUE | wye
71 | LV_4169-3_0_7_load_124 | 97 | 0.00060267 | 0.00015104 | 0 | 0 |  | 1 | TRUE | wye
72 | LV_4169-3_0_7_load_100 | 98 | 0.0015901 | 0.00039852 | 0 | 0 |  | 1 | TRUE | wye
73 | LV_4169-3_0_7_load_85 | 99 | 0.0045927 | 0.001151 | 0 | 0 |  | 1 | TRUE | wye
74 | LV_4169-3_0_7_load_86 | 103 | 0.004142 | 0.0010381 | 0 | 0 |  | 1 | TRUE | wye
75 | LV_4169-3_0_7_load_88 | 104 | 0.0027354 | 0.00068556 | 0 | 0 |  | 1 | TRUE | wye
76 | LV_4169-3_0_7_load_156 | 106 | 0.0042545 | 0.0010663 | 0 | 0 |  | 1 | TRUE | wye
77 | LV_4169-3_0_7_load_128 | 107 | 0.0034956 | 0.00087609 | 0 | 0 |  | 1 | TRUE | wye
78 | LV_4169-3_0_7_load_157 | 108 | 0.0014688 | 0.00036811 | 0 | 0 |  | 1 | TRUE | wye
79 | LV_4169-3_0_7_load_127 | 109 | 0.0021978 | 0.00055082 | 0 | 0 |  | 1 | TRUE | wye
80 | LV_4169-3_0_7_load_155 | 110 | 0.0036457 | 0.0009137 | 0 | 0 |  | 1 | TRUE | wye
81 | LV_4169-3_0_7_load_146 | 111 | 0.0049906 | 0.0012508 | 0 | 0 |  | 1 | TRUE | wye
82 | LV_4169-3_0_7_load_95 | 112 | 0.0021888 | 0.00054857 | 0 | 0 |  | 1 | TRUE | wye
83 | LV_4169-3_0_7_load_96 | 113 | 0.0052053 | 0.0013046 | 0 | 0 |  | 1 | TRUE | wye
84 | LV_4169-3_0_7_load_98 | 115 | 0.0014491 | 0.00036317 | 0 | 0 |  | 1 | TRUE | wye
85 | LV_4169-3_0_7_load_112 | 116 | 0.0039471 | 0.00098923 | 0 | 0 |  | 1 | TRUE | wye
86 | LV_4169-3_0_7_load_111 | 117 | 0.0034596 | 0.00086706 | 0 | 0 |  | 1 | TRUE | wye
87 | LV_4169-3_0_7_load_101 | 118 | 0.0023847 | 0.00059765 | 0 | 0 |  | 1 | TRUE | wye
88 | LV_4169-3_0_7_load_103 | 119 | 0.0019899 | 0.00049872 | 0 | 0 |  | 1 | TRUE | wye
89 | LV_4169-3_0_7_load_104 | 120 | 0.0010642 | 0.00026671 | 0 | 0 |  | 1 | TRUE | wye
90 | LV_4169-3_0_7_load_105 | 121 | 0.00072435 | 0.00018154 | 0 | 0 |  | 1 | TRUE | wye
91 | LV_4169-3_0_7_load_106 | 122 | 0.00052328 | 0.00013115 | 0 | 0 |  | 1 | TRUE | wye
92 | LV_4169-3_0_7_load_113 | 123 | 0.00081604 | 0.00020452 | 0 | 0 |  | 1 | TRUE | wye
93 | LV_4169-3_0_7_load_114 | 124 | 0.00035501 | 8.8973e-05 | 0 | 0 |  | 1 | TRUE | wye
94 | LV_4169-3_0_7_load_116 | 126 | 0.00055037 | 0.00013794 | 0 | 0 |  | 1 | TRUE | wye
95 | LV_4169-3_0_7_load_118 | 128 | 0.00069146 | 0.0001733 | 0 | 0 |  | 1 | TRUE | wye
96 | LV_4169-3_0_7_load_130 | 129 | 0.00031387 | 7.8664e-05 | 0 | 0 |  | 1 | TRUE | wye
97 | LV_4169-3_0_7_load_133 | 130 | 0.00122 | 0.00030575 | 0 | 0 |  | 1 | TRUE | wye
98 | LV_4169-3_0_7_load_132 | 131 | 0.001654 | 0.00041454 | 0 | 0 |  | 1 | TRUE | wye
99 | LV_4169-3_0_7_load_131 | 132 | 0.00063084 | 0.0001581 | 0 | 0 |  | 1 | TRUE | wye
100 | LV_4169-3_0_7_load_136 | 133 | 0.00028457 | 7.1321e-05 | 0 | 0 |  | 1 | TRUE | wye
101 | LV_4169-3_0_7_load_119 | 135 | 0.0023169 | 0.00058066 | 0 | 0 |  | 1 | TRUE | wye
102 | LV_4169-3_0_7_load_120 | 136 | 0.0013193 | 0.00033066 | 0 | 0 |  | 1 | TRUE | wye
103 | LV_4169-3_0_7_load_121 | 137 | 0.0013714 | 0.00034372 | 0 | 0 |  | 1 | TRUE | wye
104 | LV_4169-3_0_7_load_123 | 138 | 0.010742 | 0.0026923 | 0 | 0 |  | 1 | TRUE | wye
105 | LV_4169-3_0_7_load_129 | 140 | 0.0024751 | 0.00062033 | 0 | 0 |  | 1 | TRUE | wye
106 | LV_4169-3_0_7_load_158 | 141 | 0.0017755 | 0.00044498 | 0 | 0 |  | 1 | TRUE | wye
107 | LV_4169-3_0_7_load_154 | 142 | 0.00038526 | 9.6555e-05 | 0 | 0 |  | 1 | TRUE | wye
108 | LV_4169-3_0_7_load_126 | 143 | 0.0026539 | 0.00066514 | 0 | 0 |  | 1 | TRUE | wye
109 | LV_4169-3_0_7_load_135 | 146 | 0.00066974 | 0.00016785 | 0 | 0 |  | 1 | TRUE | wye
110 | LV_4169-3_0_7_load_168 | 147 | 0.00056077 | 0.00014054 | 0 | 0 |  | 1 | TRUE | wye
111 | LV_4169-3_0_7_load_153 | 148 | 0.00068064 | 0.00017059 | 0 | 0 |  | 1 | TRUE | wye
112 | LV_4169-3_0_7_load_137 | 149 | 0.0043887 | 0.0010999 | 0 | 0 |  | 1 | TRUE | wye
113 | LV_4169-3_0_7_load_140 | 150 | 0.0015947 | 0.00039968 | 0 | 0 |  | 1 | TRUE | wye
114 | LV_4169-3_0_7_load_141 | 151 | 0.0041438 | 0.0010385 | 0 | 0 |  | 1 | TRUE | wye
115 | LV_4169-3_0_7_load_143 | 153 | 0.00086353 | 0.00021642 | 0 | 0 |  | 1 | TRUE | wye
116 | LV_4169-3_0_7_load_144 | 154 | 0.0015791 | 0.00039575 | 0 | 0 |  | 1 | TRUE | wye
117 | LV_4169-3_0_7_load_145 | 155 | 0.007161 | 0.0017947 | 0 | 0 |  | 1 | TRUE | wye
118 | LV_4169-3_0_7_load_152 | 157 | 0.00085535 | 0.00021437 | 0 | 0 |  | 1 | TRUE | wye
119 | LV_4169-3_0_7_load_149 | 158 | 0.0044465 | 0.0011144 | 0 | 0 |  | 1 | TRUE | wye
120 | LV_4169-3_0_7_load_170 | 159 | 0.0010933 | 0.000274 | 0 | 0 |  | 1 | TRUE | wye
121 | LV_4169-3_0_7_load_147 | 160 | 0.0044666 | 0.0011194 | 0 | 0 |  | 1 | TRUE | wye
122 | LV_4169-3_0_7_load_173 | 162 | 0.0019204 | 0.00048131 | 0 | 0 |  | 1 | TRUE | wye
123 | LV_4169-3_0_7_load_171 | 163 | 0.00059299 | 0.00014862 | 0 | 0 |  | 1 | TRUE | wye
124 | LV_4169-3_0_7_load_172 | 166 | 0.0014979 | 0.00037542 | 0 | 0 |  | 1 | TRUE | wye
125 | LV_4169-3_0_7_load_169 | 167 | 0.00056053 | 0.00014048 | 0 | 0 |  | 1 | TRUE | wye
126 | LV_4169-3_0_7_load_166 | 169 | 0.00050216 | 0.00012585 | 0 | 0 |  | 1 | TRUE | wye
127 | LV_4169-3_0_7_load_165 | 170 | 0.0018697 | 0.00046858 | 0 | 0 |  | 1 | TRUE | wye
128 | LV_4169-3_0_7_load_161 | 171 | 0.0011794 | 0.00029558 | 0 | 0 |  | 1 | TRUE | wye
129 | LV_4169-3_0_7_load_162 | 172 | 0.00087821 | 0.0002201 | 0 | 0 |  | 1 | TRUE | wye
130 | LV_4169-3_0_7_load_164 | 173 | 0.00078474 | 0.00019668 | 0 | 0 |  | 1 | TRUE | wye
131 | LV_4169-3_0_7_load_175 | 175 | 0.00039848 | 9.9868e-05 | 0 | 0 |  | 1 | TRUE | wye
132 | LV_4169-3_0_7_load_174 | 176 | 0.000511 | 0.00012807 | 0 | 0 |  | 1 | TRUE | wye
133 | LV_4169-3_0_7_load_180 | 177 | 0.0022206 | 0.00055653 | 0 | 0 |  | 1 | TRUE | wye
134 | LV_4169-3_0_7_load_183 | 178 | 0.0013668 | 0.00034256 | 0 | 0 |  | 1 | TRUE | wye
135 | LV_4169-3_0_7_load_184 | 179 | 0.0017105 | 0.00042869 | 0 | 0 |  | 1 | TRUE | wye
136 | LV_4169-3_0_7_load_185 | 180 | 0.0017058 | 0.00042753 | 0 | 0 |  | 1 | TRUE | wye

## ext_grid
| name | bus | vm_pu | va_degree | slack_weight | in_service
0 |  | 82 | 1 | 0 | 1 | TRUE

## line
| name | std_type | from_bus | to_bus | length_km | r_ohm_per_km | x_ohm_per_km | c_nf_per_km | g_us_per_km | max_i_ka | df | parallel | type | in_service
0 | LV_4169-3_0_7_line_0 | NAYY 4x150 SE | 0 | 1 | 0.023262 | 0.208 | 0.08 | 261 | 0 | 0.27 | 1 | 1 | cs | TRUE
1 | LV_4169-3_0_7_line_1 | NAYY 4x150 SE | 0 | 2 | 0.0067887 | 0.208 | 0.08 | 261 | 0 | 0.27 | 1 | 1 | cs | TRUE
2 | LV_4169-3_0_7_line_2 | NAYY 4x150 SE | 1 | 3 | 0.012542 | 0.208 | 0.08 | 261 | 0 | 0.27 | 1 | 1 | cs | TRUE
3 | LV_4169-3_0_7_line_3 | NAYY 4x150 SE | 2 | 4 | 0.00045302 | 0.208 | 0.08 | 261 | 0 | 0.27 | 1 | 1 | cs | TRUE
4 | LV_4169-3_0_7_line_4 | NAYY 4x150 SE | 3 | 5 | 0.034583 | 0.208 | 0.08 | 261 | 0 | 0.27 | 1 | 1 | cs | TRUE
5 | LV_4169-3_0_7_line_5 | NAYY 4x150 SE | 4 | 6 | 0.0030946 | 0.208 | 0.08 | 261 | 0 | 0.27 | 1 | 1 | cs | TRUE
6 | LV_4169-3_0_7_line_6 | NAYY 4x150 SE | 5 | 7 | 0.014541 | 0.208 | 0.08 | 261 | 0 | 0.27 | 1 | 1 | cs | TRUE
7 | LV_4169-3_0_7_line_7 | NAYY 4x150 SE | 6 | 8 | 0.016957 | 0.208 | 0.08 | 261 | 0 | 0.27 | 1 | 1 | cs | TRUE
8 | LV_4169-3_0_7_line_8 | NAYY 4x150 SE | 7 | 12 | 0.0030759 | 0.208 | 0.08 | 261 | 0 | 0.27 | 1 | 1 | cs | TRUE
9 | LV_4169-3_0_7_line_9 | NAYY 4x150 SE | 8 | 9 | 0.022615 | 0.208 | 0.08 | 261 | 0 | 0.27 | 1 | 1 | cs | TRUE
10 | LV_4169-3_0_7_line_10 | NAYY 4x150 SE | 9 | 10 | 0.019287 | 0.208 | 0.08 | 261 | 0 | 0.27 | 1 | 1 | cs | TRUE
11 | LV_4169-3_0_7_line_11 | NAYY 4x150 SE | 10 | 11 | 0.041177 | 0.208 | 0.08 | 261 | 0 | 0.27 | 1 | 1 | cs | TRUE
12 | LV_4169-3_0_7_line_12 | NAYY 4x150 SE | 12 | 13 | 0.12323 | 0.208 | 0.08 | 261 | 0 | 0.27 | 1 | 1 | cs | TRUE
13 | LV_4169-3_0_7_line_13 | NAYY 4x150 SE | 13 | 14 | 0.13004 | 0.208 | 0.08 | 261 | 0 | 0.27 | 1 | 1 | cs | TRUE
14 | LV_4169-3_0_7_line_14 | NAYY 4x150 SE | 14 | 18 | 0.041891 | 0.208 | 0.08 | 261 | 0 | 0.27 | 1 | 1 | cs | TRUE
15 | LV_4169-3_0_7_line_15 | NAYY 4x150 SE | 14 | 15 | 0.048227 | 0.208 | 0.08 | 261 | 0 | 0.27 | 1 | 1 | cs | TRUE
16 | LV_4169-3_0_7_line_16 | NAYY 4x150 SE | 15 | 16 | 0.1124 | 0.208 | 0.08 | 261 | 0 | 0.27 | 1 | 1 | cs | TRUE
17 | LV_4169-3_0_7_line_17 | NAYY 4x150 SE | 15 | 17 | 0.22891 | 0.208 | 0.08 | 261 | 0 | 0.27 | 1 | 1 | cs | TRUE
18 | LV_4169-3_0_7_line_18 | NAYY 4x150 SE | 16 | 19 | 0.36598 | 0.208 | 0.08 | 261 | 0 | 0.27 | 1 | 1 | cs | TRUE
19 | LV_4169-3_0_7_line_19 | NAYY 4x150 SE | 17 | 21 | 0.026846 | 0.208 | 0.08 | 261 | 0 | 0.27 | 1 | 1 | cs | TRUE
20 | LV_4169-3_0_7_line_20 | NAYY 4x150 SE | 18 | 20 | 0.045142 | 0.208 | 0.08 | 261 | 0 | 0.27 | 1 | 1 | cs | TRUE
21 | LV_4169-3_0_7_line_21 | NAYY 4x150 SE | 19 | 23 | 0.0169 | 0.208 | 0.08 | 261 | 0 | 0.27 | 1 | 1 | cs | TRUE
22 | LV_4169-3_0_7_line_22 | NAYY 4x150 SE | 21 | 32 | 0.065832 | 0.208 | 0.08 | 261 | 0 | 0.27 | 1 | 1 | cs | TRUE
23 | LV_4169-3_0_7_line_23 | NAYY 4x150 SE | 22 | 23 | 0.02148 | 0.208 | 0.08 | 261 | 0 | 0.27 | 1 | 1 | cs | TRUE
24 | LV_4169-3_0_7_line_24 | NAYY 4x150 SE | 22 | 24 | 0.19689 | 0.208 | 0.08 | 261 | 0 | 0.27 | 1 | 1 | cs | TRUE
25 | LV_4169-3_0_7_line_25 | NAYY 4x150 SE | 24 | 25 | 0.090455 | 0.208 | 0.08 | 261 | 0 | 0.27 | 1 | 1 | cs | TRUE
26 | LV_4169-3_0_7_line_26 | NAYY 4x150 SE | 25 | 26 | 0.0028284 | 0.208 | 0.08 | 261 | 0 | 0.27 | 1 | 1 | cs | TRUE
27 | LV_4169-3_0_7_line_27 | NAYY 4x150 SE | 26 | 27 | 0.026866 | 0.208 | 0.08 | 261 | 0 | 0.27 | 1 | 1 | cs | TRUE
28 | LV_4169-3_0_7_line_28 | NAYY 4x150 SE | 27 | 28 | 0.025802 | 0.208 | 0.08 | 261 | 0 | 0.27 | 1 | 1 | cs | TRUE
29 | LV_4169-3_0_7_line_29 | NAYY 4x150 SE | 29 | 30 | 0.083803 | 0.208 | 0.08 | 261 | 0 | 0.27 | 1 | 1 | cs | TRUE
30 | LV_4169-3_0_7_line_30 | NAYY 4x150 SE | 29 | 31 | 0.070593 | 0.208 | 0.08 | 261 | 0 | 0.27 | 1 | 1 | cs | TRUE
31 | LV_4169-3_0_7_line_31 | NAYY 4x150 SE | 30 | 36 | 0.010332 | 0.208 | 0.08 | 261 | 0 | 0.27 | 1 | 1 | cs | TRUE
32 | LV_4169-3_0_7_line_32 | NAYY 4x150 SE | 32 | 33 | 0.32605 | 0.208 | 0.08 | 261 | 0 | 0.27 | 1 | 2 | cs | TRUE
33 | LV_4169-3_0_7_line_33 | NAYY 4x150 SE | 33 | 52 | 0.076902 | 0.208 | 0.08 | 261 | 0 | 0.27 | 1 | 1 | cs | TRUE
34 | LV_4169-3_0_7_line_34 | NAYY 4x150 SE | 33 | 53 | 0.053855 | 0.208 | 0.08 | 261 | 0 | 0.27 | 1 | 3 | cs | TRUE
35 | LV_4169-3_0_7_line_35 | NAYY 4x150 SE | 34 | 35 | 0.088609 | 0.208 | 0.08 | 261 | 0 | 0.27 | 1 | 1 | cs | TRUE
36 | LV_4169-3_0_7_line_36 | NAYY 4x150 SE | 34 | 36 | 0.26442 | 0.208 | 0.08 | 261 | 0 | 0.27 | 1 | 1 | cs | TRUE
37 | LV_4169-3_0_7_line_37 | NAYY 4x150 SE | 35 | 49 | 0.01932 | 0.208 | 0.08 | 261 | 0 | 0.27 | 1 | 1 | cs | TRUE
38 | LV_4169-3_0_7_line_38 | NAYY 4x150 SE | 35 | 50 | 0.014679 | 0.208 | 0.08 | 261 | 0 | 0.27 | 1 | 1 | cs | TRUE
39 | LV_4169-3_0_7_line_39 | NAYY 4x150 SE | 35 | 47 | 0.036419 | 0.208 | 0.08 | 261 | 0 | 0.27 | 1 | 1 | cs | TRUE
40 | LV_4169-3_0_7_line_40 | NAYY 4x150 SE | 37 | 38 | 0.033255 | 0.208 | 0.08 | 261 | 0 | 0.27 | 1 | 1 | cs | TRUE
41 | LV_4169-3_0_7_line_41 | NAYY 4x150 SE | 37 | 39 | 0.042248 | 0.208 | 0.08 | 261 | 0 | 0.27 | 1 | 1 | cs | TRUE
42 | LV_4169-3_0_7_line_42 | NAYY 4x150 SE | 38 | 40 | 0.014334 | 0.208 | 0.08 | 261 | 0 | 0.27 | 1 | 1 | cs | TRUE
43 | LV_4169-3_0_7_line_43 | NAYY 4x150 SE | 39 | 41 | 0.029339 | 0.208 | 0.08 | 261 | 0 | 0.27 | 1 | 1 | cs | TRUE
44 | LV_4169-3_0_7_line_44 | NAYY 4x150 SE | 40 | 42 | 0.032259 | 0.208 | 0.08 | 261 | 0 | 0.27 | 1 | 3 | cs | TRUE
45 | LV_4169-3_0_7_line_45 | NAYY 4x150 SE | 40 | 43 | 0.01012 | 0.208 | 0.08 | 261 | 0 | 0.27 | 1 | 3 | cs | TRUE
46 | LV_4169-3_0_7_line_46 | NAYY 4x150 SE | 41 | 44 | 0.032298 | 0.208 | 0.08 | 261 | 0 | 0.27 | 1 | 1 | cs | TRUE
47 | LV_4169-3_0_7_line_47 | NAYY 4x150 SE | 42 | 45 | 0.022035 | 0.208 | 0.08 | 261 | 0 | 0.27 | 1 | 3 | cs | TRUE
48 | LV_4169-3_0_7_line_48 | NAYY 4x150 SE | 43 | 46 | 0.0079004 | 0.208 | 0.08 | 261 | 0 | 0.27 | 1 | 3 | cs | TRUE
49 | LV_4169-3_0_7_line_49 | NAYY 4x150 SE | 44 | 47 | 0.034583 | 0.208 | 0.08 | 261 | 0 | 0.27 | 1 | 1 | cs | TRUE
50 | LV_4169-3_0_7_line_50 | NAYY 4x150 SE | 45 | 68 | 0.015663 | 0.208 | 0.08 | 261 | 0 | 0.27 | 1 | 3 | cs | TRUE
51 | LV_4169-3_0_7_line_51 | NAYY 4x150 SE | 46 | 69 | 0.020319 | 0.208 | 0.08 | 261 | 0 | 0.27 | 1 | 3 | cs | TRUE
52 | LV_4169-3_0_7_line_52 | NAYY 4x150 SE | 47 | 48 | 0.016481 | 0.208 | 0.08 | 261 | 0 | 0.27 | 1 | 1 | cs | TRUE
53 | LV_4169-3_0_7_line_53 | NAYY 4x150 SE | 48 | 51 | 0.0029363 | 0.208 | 0.08 | 261 | 0 | 0.27 | 1 | 1 | cs | TRUE
54 | LV_4169-3_0_7_line_54 | NAYY 4x150 SE | 49 | 54 | 0.053336 | 0.208 | 0.08 | 261 | 0 | 0.27 | 1 | 1 | cs | TRUE
55 | LV_4169-3_0_7_line_55 | NAYY 4x150 SE | 50 | 55 | 0.010461 | 0.208 | 0.08 | 261 | 0 | 0.27 | 1 | 1 | cs | TRUE
56 | LV_4169-3_0_7_line_56 | NAYY 4x150 SE | 51 | 70 | 0.026312 | 0.208 | 0.08 | 261 | 0 | 0.27 | 1 | 1 | cs | TRUE
57 | LV_4169-3_0_7_line_57 | NAYY 4x150 SE | 53 | 119 | 0.14167 | 0.208 | 0.08 | 261 | 0 | 0.27 | 1 | 3 | cs | TRUE
58 | LV_4169-3_0_7_line_58 | NAYY 4x150 SE | 54 | 178 | 0.064996 | 0.208 | 0.08 | 261 | 0 | 0.27 | 1 | 1 | cs | TRUE
59 | LV_4169-3_0_7_line_59 | NAYY 4x150 SE | 55 | 61 | 0.013066 | 0.208 | 0.08 | 261 | 0 | 0.27 | 1 | 1 | cs | TRUE
60 | LV_4169-3_0_7_line_60 | NAYY 4x150 SE | 56 | 57 | 0.026039 | 0.208 | 0.08 | 261 | 0 | 0.27 | 1 | 1 | cs | TRUE
61 | LV_4169-3_0_7_line_61 | NAYY 4x150 SE | 57 | 58 | 0.027079 | 0.208 | 0.08 | 261 | 0 | 0.27 | 1 | 1 | cs | TRUE
62 | LV_4169-3_0_7_line_62 | NAYY 4x150 SE | 58 | 59 | 0.014216 | 0.208 | 0.08 | 261 | 0 | 0.27 | 1 | 1 | cs | TRUE
63 | LV_4169-3_0_7_line_63 | NAYY 4x150 SE | 58 | 60 | 0.012935 | 0.208 | 0.08 | 261 | 0 | 0.27 | 1 | 1 | cs | TRUE
64 | LV_4169-3_0_7_line_64 | NAYY 4x150 SE | 59 | 61 | 0.02453 | 0.208 | 0.08 | 261 | 0 | 0.27 | 1 | 1 | cs | TRUE
65 | LV_4169-3_0_7_line_65 | NAYY 4x150 SE | 60 | 62 | 0.021034 | 0.208 | 0.08 | 261 | 0 | 0.27 | 1 | 1 | cs | TRUE
66 | LV_4169-3_0_7_line_66 | NAYY 4x150 SE | 62 | 92 | 0.019052 | 0.208 | 0.08 | 261 | 0 | 0.27 | 1 | 1 | cs | TRUE
67 | LV_4169-3_0_7_line_67 | NAYY 4x150 SE | 63 | 64 | 0.017742 | 0.208 | 0.08 | 261 | 0 | 0.27 | 1 | 1 | cs | TRUE
68 | LV_4169-3_0_7_line_68 | NAYY 4x150 SE | 63 | 65 | 0.0036536 | 0.208 | 0.08 | 261 | 0 | 0.27 | 1 | 1 | cs | TRUE
69 | LV_4169-3_0_7_line_69 | NAYY 4x150 SE | 64 | 66 | 0.018041 | 0.208 | 0.08 | 261 | 0 | 0.27 | 1 | 1 | cs | TRUE
70 | LV_4169-3_0_7_line_70 | NAYY 4x150 SE | 65 | 67 | 0.015232 | 0.208 | 0.08 | 261 | 0 | 0.27 | 1 | 1 | cs | TRUE
71 | LV_4169-3_0_7_line_71 | NAYY 4x150 SE | 67 | 99 | 0.026841 | 0.208 | 0.08 | 261 | 0 | 0.27 | 1 | 1 | cs | TRUE
72 | LV_4169-3_0_7_line_72 | NAYY 4x150 SE | 68 | 122 | 0.031757 | 0.208 | 0.08 | 261 | 0 | 0.27 | 1 | 3 | cs | TRUE
73 | LV_4169-3_0_7_line_73 | NAYY 4x150 SE | 69 | 72 | 0.0148 | 0.208 | 0.08 | 261 | 0 | 0.27 | 1 | 3 | cs | TRUE
74 | LV_4169-3_0_7_line_74 | NAYY 4x150 SE | 70 | 71 | 0.028205 | 0.208 | 0.08 | 261 | 0 | 0.27 | 1 | 1 | cs | TRUE
75 | LV_4169-3_0_7_line_75 | NAYY 4x150 SE | 72 | 73 | 0.023838 | 0.208 | 0.08 | 261 | 0 | 0.27 | 1 | 3 | cs | TRUE
76 | LV_4169-3_0_7_line_76 | NAYY 4x150 SE | 73 | 74 | 0.011471 | 0.208 | 0.08 | 261 | 0 | 0.27 | 1 | 3 | cs | TRUE
77 | LV_4169-3_0_7_line_77 | NAYY 4x150 SE | 73 | 75 | 0.013491 | 0.208 | 0.08 | 261 | 0 | 0.27 | 1 | 1 | cs | TRUE
78 | LV_4169-3_0_7_line_78 | NAYY 4x150 SE | 74 | 76 | 0.022194 | 0.208 | 0.08 | 261 | 0 | 0.27 | 1 | 1 | cs | TRUE
79 | LV_4169-3_0_7_line_79 | NAYY 4x150 SE | 74 | 77 | 0.0042244 | 0.208 | 0.08 | 261 | 0 | 0.27 | 1 | 3 | cs | TRUE
80 | LV_4169-3_0_7_line_80 | NAYY 4x150 SE | 75 | 78 | 0.0079397 | 0.208 | 0.08 | 261 | 0 | 0.27 | 1 | 1 | cs | TRUE
81 | LV_4169-3_0_7_line_81 | NAYY 4x150 SE | 76 | 83 | 0.011173 | 0.208 | 0.08 | 261 | 0 | 0.27 | 1 | 1 | cs | TRUE
82 | LV_4169-3_0_7_line_82 | NAYY 4x150 SE | 77 | 79 | 0.018863 | 0.208 | 0.08 | 261 | 0 | 0.27 | 1 | 3 | cs | TRUE
83 | LV_4169-3_0_7_line_83 | NAYY 4x150 SE | 78 | 88 | 0.0041189 | 0.208 | 0.08 | 261 | 0 | 0.27 | 1 | 1 | cs | TRUE
84 | LV_4169-3_0_7_line_84 | NAYY 4x150 SE | 79 | 80 | 0.06879 | 0.208 | 0.08 | 261 | 0 | 0.27 | 1 | 3 | cs | TRUE
85 | LV_4169-3_0_7_line_85 | NAYY 4x150 SE | 80 | 81 | 0.018734 | 0.208 | 0.08 | 261 | 0 | 0.27 | 1 | 3 | cs | TRUE
86 | LV_4169-3_0_7_line_86 | NAYY 4x150 SE | 81 | 82 | 0.046616 | 0.208 | 0.08 | 261 | 0 | 0.27 | 1 | 3 | cs | TRUE
87 | LV_4169-3_0_7_line_87 | NAYY 4x150 SE | 82 | 84 | 0.057998 | 0.208 | 0.08 | 261 | 0 | 0.27 | 1 | 3 | cs | TRUE
88 | LV_4169-3_0_7_line_88 | NAYY 4x150 SE | 82 | 85 | 0.018565 | 0.208 | 0.08 | 261 | 0 | 0.27 | 1 | 1 | cs | TRUE
89 | LV_4169-3_0_7_line_89 | NAYY 4x150 SE | 83 | 91 | 0.015575 | 0.208 | 0.08 | 261 | 0 | 0.27 | 1 | 1 | cs | TRUE
90 | LV_4169-3_0_7_line_90 | NAYY 4x150 SE | 84 | 97 | 0.041522 | 0.208 | 0.08 | 261 | 0 | 0.27 | 1 | 3 | cs | TRUE
91 | LV_4169-3_0_7_line_91 | NAYY 4x150 SE | 85 | 98 | 0.052537 | 0.208 | 0.08 | 261 | 0 | 0.27 | 1 | 1 | cs | TRUE
92 | LV_4169-3_0_7_line_92 | NAYY 4x150 SE | 86 | 87 | 0.0053063 | 0.208 | 0.08 | 261 | 0 | 0.27 | 1 | 1 | cs | TRUE
93 | LV_4169-3_0_7_line_93 | NAYY 4x150 SE | 86 | 88 | 0.0031436 | 0.208 | 0.08 | 261 | 0 | 0.27 | 1 | 1 | cs | TRUE
94 | LV_4169-3_0_7_line_94 | NAYY 4x150 SE | 87 | 89 | 0.0025074 | 0.208 | 0.08 | 261 | 0 | 0.27 | 1 | 1 | cs | TRUE
95 | LV_4169-3_0_7_line_95 | NAYY 4x150 SE | 89 | 90 | 0.0014879 | 0.208 | 0.08 | 261 | 0 | 0.27 | 1 | 1 | cs | TRUE
96 | LV_4169-3_0_7_line_96 | NAYY 4x150 SE | 91 | 117 | 0.0049585 | 0.208 | 0.08 | 261 | 0 | 0.27 | 1 | 1 | cs | TRUE
97 | LV_4169-3_0_7_line_97 | NAYY 4x150 SE | 93 | 94 | 0.051672 | 0.208 | 0.08 | 261 | 0 | 0.27 | 1 | 2 | cs | TRUE
98 | LV_4169-3_0_7_line_98 | NAYY 4x150 SE | 93 | 95 | 0.02428 | 0.208 | 0.08 | 261 | 0 | 0.27 | 1 | 2 | cs | TRUE
99 | LV_4169-3_0_7_line_99 | NAYY 4x150 SE | 93 | 96 | 0.0319 | 0.208 | 0.08 | 261 | 0 | 0.27 | 1 | 1 | cs | TRUE
100 | LV_4169-3_0_7_line_100 | NAYY 4x150 SE | 94 | 97 | 0.0098166 | 0.208 | 0.08 | 261 | 0 | 0.27 | 1 | 3 | cs | TRUE
101 | LV_4169-3_0_7_line_101 | NAYY 4x150 SE | 95 | 107 | 0.025683 | 0.208 | 0.08 | 261 | 0 | 0.27 | 1 | 2 | cs | TRUE
102 | LV_4169-3_0_7_line_102 | NAYY 4x150 SE | 96 | 108 | 0.0030589 | 0.208 | 0.08 | 261 | 0 | 0.27 | 1 | 1 | cs | TRUE
103 | LV_4169-3_0_7_line_103 | NAYY 4x150 SE | 98 | 118 | 0.031249 | 0.208 | 0.08 | 261 | 0 | 0.27 | 1 | 1 | cs | TRUE
104 | LV_4169-3_0_7_line_104 | NAYY 4x150 SE | 99 | 100 | 0.0203 | 0.208 | 0.08 | 261 | 0 | 0.27 | 1 | 1 | cs | TRUE
105 | LV_4169-3_0_7_line_105 | NAYY 4x150 SE | 100 | 101 | 0.02237 | 0.208 | 0.08 | 261 | 0 | 0.27 | 1 | 1 | cs | TRUE
106 | LV_4169-3_0_7_line_106 | NAYY 4x150 SE | 100 | 102 | 0.041782 | 0.208 | 0.08 | 261 | 0 | 0.27 | 1 | 1 | cs | TRUE
107 | LV_4169-3_0_7_line_107 | NAYY 4x150 SE | 101 | 105 | 0.029387 | 0.208 | 0.08 | 261 | 0 | 0.27 | 1 | 1 | cs | TRUE
108 | LV_4169-3_0_7_line_108 | NAYY 4x150 SE | 101 | 106 | 0.023768 | 0.208 | 0.08 | 261 | 0 | 0.27 | 1 | 1 | cs | TRUE
109 | LV_4169-3_0_7_line_109 | NAYY 4x150 SE | 102 | 103 | 0.035924 | 0.208 | 0.08 | 261 | 0 | 0.27 | 1 | 1 | cs | TRUE
110 | LV_4169-3_0_7_line_110 | NAYY 4x150 SE | 103 | 104 | 0.017094 | 0.208 | 0.08 | 261 | 0 | 0.27 | 1 | 1 | cs | TRUE
111 | LV_4169-3_0_7_line_111 | NAYY 4x150 SE | 105 | 111 | 0.0083832 | 0.208 | 0.08 | 261 | 0 | 0.27 | 1 | 1 | cs | TRUE
112 | LV_4169-3_0_7_line_112 | NAYY 4x150 SE | 106 | 110 | 0.027899 | 0.208 | 0.08 | 261 | 0 | 0.27 | 1 | 1 | cs | TRUE
113 | LV_4169-3_0_7_line_113 | NAYY 4x150 SE | 107 | 109 | 0.011939 | 0.208 | 0.08 | 261 | 0 | 0.27 | 1 | 1 | cs | TRUE
114 | LV_4169-3_0_7_line_114 | NAYY 4x150 SE | 108 | 110 | 0.013414 | 0.208 | 0.08 | 261 | 0 | 0.27 | 1 | 1 | cs | TRUE
115 | LV_4169-3_0_7_line_115 | NAYY 4x150 SE | 109 | 140 | 0.0078938 | 0.208 | 0.08 | 261 | 0 | 0.27 | 1 | 1 | cs | TRUE
116 | LV_4169-3_0_7_line_116 | NAYY 4x150 SE | 111 | 160 | 0.00743 | 0.208 | 0.08 | 261 | 0 | 0.27 | 1 | 1 | cs | TRUE
117 | LV_4169-3_0_7_line_117 | NAYY 4x150 SE | 112 | 113 | 0.005498 | 0.208 | 0.08 | 261 | 0 | 0.27 | 1 | 1 | cs | TRUE
118 | LV_4169-3_0_7_line_118 | NAYY 4x150 SE | 112 | 114 | 0.010744 | 0.208 | 0.08 | 261 | 0 | 0.27 | 1 | 1 | cs | TRUE
119 | LV_4169-3_0_7_line_119 | NAYY 4x150 SE | 114 | 115 | 0.0087445 | 0.208 | 0.08 | 261 | 0 | 0.27 | 1 | 1 | cs | TRUE
120 | LV_4169-3_0_7_line_120 | NAYY 4x150 SE | 115 | 116 | 0.0046802 | 0.208 | 0.08 | 261 | 0 | 0.27 | 1 | 1 | cs | TRUE
121 | LV_4169-3_0_7_line_121 | NAYY 4x150 SE | 116 | 117 | 0.014736 | 0.208 | 0.08 | 261 | 0 | 0.27 | 1 | 1 | cs | TRUE
122 | LV_4169-3_0_7_line_122 | NAYY 4x150 SE | 119 | 120 | 0.026667 | 0.208 | 0.08 | 261 | 0 | 0.27 | 1 | 3 | cs | TRUE
123 | LV_4169-3_0_7_line_123 | NAYY 4x150 SE | 120 | 121 | 0.013875 | 0.208 | 0.08 | 261 | 0 | 0.27 | 1 | 3 | cs | TRUE
124 | LV_4169-3_0_7_line_124 | NAYY 4x150 SE | 121 | 122 | 0.014432 | 0.208 | 0.08 | 261 | 0 | 0.27 | 1 | 3 | cs | TRUE
125 | LV_4169-3_0_7_line_125 | NAYY 4x150 SE | 123 | 124 | 0.026786 | 0.208 | 0.08 | 261 | 0 | 0.27 | 1 | 1 | cs | TRUE
126 | LV_4169-3_0_7_line_126 | NAYY 4x150 SE | 123 | 125 | 0.060969 | 0.208 | 0.08 | 261 | 0 | 0.27 | 1 | 1 | cs | TRUE
127 | LV_4169-3_0_7_line_127 | NAYY 4x150 SE | 124 | 126 | 0.003187 | 0.208 | 0.08 | 261 | 0 | 0.27 | 1 | 1 | cs | TRUE
128 | LV_4169-3_0_7_line_128 | NAYY 4x150 SE | 125 | 127 | 0.051501 | 0.208 | 0.08 | 261 | 0 | 0.27 | 1 | 1 | cs | TRUE
129 | LV_4169-3_0_7_line_129 | NAYY 4x150 SE | 125 | 128 | 0.057185 | 0.208 | 0.08 | 261 | 0 | 0.27 | 1 | 1 | cs | TRUE
130 | LV_4169-3_0_7_line_130 | NAYY 4x150 SE | 126 | 129 | 0.056004 | 0.208 | 0.08 | 261 | 0 | 0.27 | 1 | 1 | cs | TRUE
131 | LV_4169-3_0_7_line_131 | NAYY 4x150 SE | 127 | 130 | 0.010068 | 0.208 | 0.08 | 261 | 0 | 0.27 | 1 | 1 | cs | TRUE
132 | LV_4169-3_0_7_line_132 | NAYY 4x150 SE | 127 | 131 | 0.03362 | 0.208 | 0.08 | 261 | 0 | 0.27 | 1 | 1 | cs | TRUE
133 | LV_4169-3_0_7_line_133 | NAYY 4x150 SE | 129 | 132 | 0.012182 | 0.208 | 0.08 | 261 | 0 | 0.27 | 1 | 1 | cs | TRUE
134 | LV_4169-3_0_7_line_134 | NAYY 4x150 SE | 130 | 133 | 0.017011 | 0.208 | 0.08 | 261 | 0 | 0.27 | 1 | 1 | cs | TRUE
135 | LV_4169-3_0_7_line_135 | NAYY 4x150 SE | 131 | 134 | 0.0049631 | 0.208 | 0.08 | 261 | 0 | 0.27 | 1 | 1 | cs | TRUE
136 | LV_4169-3_0_7_line_136 | NAYY 4x150 SE | 133 | 146 | 0.052912 | 0.208 | 0.08 | 261 | 0 | 0.27 | 1 | 1 | cs | TRUE
137 | LV_4169-3_0_7_line_137 | NAYY 4x150 SE | 134 | 139 | 0.029859 | 0.208 | 0.08 | 261 | 0 | 0.27 | 1 | 1 | cs | TRUE
138 | LV_4169-3_0_7_line_138 | NAYY 4x150 SE | 134 | 136 | 0.015989 | 0.208 | 0.08 | 261 | 0 | 0.27 | 1 | 1 | cs | TRUE
139 | LV_4169-3_0_7_line_139 | NAYY 4x150 SE | 135 | 136 | 0.0070722 | 0.208 | 0.08 | 261 | 0 | 0.27 | 1 | 1 | cs | TRUE
140 | LV_4169-3_0_7_line_140 | NAYY 4x150 SE | 135 | 137 | 0.011536 | 0.208 | 0.08 | 261 | 0 | 0.27 | 1 | 1 | cs | TRUE
141 | LV_4169-3_0_7_line_141 | NAYY 4x150 SE | 137 | 138 | 0.0092083 | 0.208 | 0.08 | 261 | 0 | 0.27 | 1 | 1 | cs | TRUE
142 | LV_4169-3_0_7_line_142 | NAYY 4x150 SE | 138 | 140 | 0.024287 | 0.208 | 0.08 | 261 | 0 | 0.27 | 1 | 1 | cs | TRUE
143 | LV_4169-3_0_7_line_143 | NAYY 4x150 SE | 139 | 141 | 0.020709 | 0.208 | 0.08 | 261 | 0 | 0.27 | 1 | 1 | cs | TRUE
144 | LV_4169-3_0_7_line_144 | NAYY 4x150 SE | 139 | 142 | 0.029012 | 0.208 | 0.08 | 261 | 0 | 0.27 | 1 | 1 | cs | TRUE
145 | LV_4169-3_0_7_line_145 | NAYY 4x150 SE | 141 | 147 | 0.025529 | 0.208 | 0.08 | 261 | 0 | 0.27 | 1 | 1 | cs | TRUE
146 | LV_4169-3_0_7_line_146 | NAYY 4x150 SE | 142 | 148 | 0.01449 | 0.208 | 0.08 | 261 | 0 | 0.27 | 1 | 1 | cs | TRUE
147 | LV_4169-3_0_7_line_147 | NAYY 4x150 SE | 143 | 144 | 0.025819 | 0.208 | 0.08 | 261 | 0 | 0.27 | 1 | 1 | cs | TRUE
148 | LV_4169-3_0_7_line_148 | NAYY 4x150 SE | 144 | 145 | 0.071294 | 0.208 | 0.08 | 261 | 0 | 0.27 | 1 | 1 | cs | TRUE
149 | LV_4169-3_0_7_line_149 | NAYY 4x150 SE | 145 | 168 | 0.017894 | 0.208 | 0.08 | 261 | 0 | 0.27 | 1 | 1 | cs | TRUE
150 | LV_4169-3_0_7_line_150 | NAYY 4x150 SE | 145 | 169 | 0.027634 | 0.208 | 0.08 | 261 | 0 | 0.27 | 1 | 1 | cs | TRUE
151 | LV_4169-3_0_7_line_151 | NAYY 4x150 SE | 146 | 149 | 0.018727 | 0.208 | 0.08 | 261 | 0 | 0.27 | 1 | 1 | cs | TRUE
152 | LV_4169-3_0_7_line_152 | NAYY 4x150 SE | 147 | 167 | 0.016569 | 0.208 | 0.08 | 261 | 0 | 0.27 | 1 | 1 | cs | TRUE
153 | LV_4169-3_0_7_line_153 | NAYY 4x150 SE | 148 | 157 | 0.010561 | 0.208 | 0.08 | 261 | 0 | 0.27 | 1 | 1 | cs | TRUE
154 | LV_4169-3_0_7_line_154 | NAYY 4x150 SE | 150 | 151 | 0.014239 | 0.208 | 0.08 | 261 | 0 | 0.27 | 1 | 1 | cs | TRUE
155 | LV_4169-3_0_7_line_155 | NAYY 4x150 SE | 150 | 152 | 0.017854 | 0.208 | 0.08 | 261 | 0 | 0.27 | 1 | 1 | cs | TRUE
156 | LV_4169-3_0_7_line_156 | NAYY 4x150 SE | 151 | 153 | 0.019642 | 0.208 | 0.08 | 261 | 0 | 0.27 | 1 | 1 | cs | TRUE
157 | LV_4169-3_0_7_line_157 | NAYY 4x150 SE | 152 | 154 | 0.032475 | 0.208 | 0.08 | 261 | 0 | 0.27 | 1 | 1 | cs | TRUE
158 | LV_4169-3_0_7_line_158 | NAYY 4x150 SE | 152 | 155 | 0.0053491 | 0.208 | 0.08 | 261 | 0 | 0.27 | 1 | 1 | cs | TRUE
159 | LV_4169-3_0_7_line_159 | NAYY 4x150 SE | 153 | 156 | 0.0083348 | 0.208 | 0.08 | 261 | 0 | 0.27 | 1 | 1 | cs | TRUE
160 | LV_4169-3_0_7_line_160 | NAYY 4x150 SE | 154 | 157 | 0.0059177 | 0.208 | 0.08 | 261 | 0 | 0.27 | 1 | 1 | cs | TRUE
161 | LV_4169-3_0_7_line_161 | NAYY 4x150 SE | 155 | 158 | 0.009009 | 0.208 | 0.08 | 261 | 0 | 0.27 | 1 | 1 | cs | TRUE
162 | LV_4169-3_0_7_line_162 | NAYY 4x150 SE | 156 | 159 | 0.016717 | 0.208 | 0.08 | 261 | 0 | 0.27 | 1 | 1 | cs | TRUE
163 | LV_4169-3_0_7_line_163 | NAYY 4x150 SE | 159 | 164 | 0.036217 | 0.208 | 0.08 | 261 | 0 | 0.27 | 1 | 1 | cs | TRUE
164 | LV_4169-3_0_7_line_164 | NAYY 4x150 SE | 161 | 162 | 0.014931 | 0.208 | 0.08 | 261 | 0 | 0.27 | 1 | 1 | cs | TRUE
165 | LV_4169-3_0_7_line_165 | NAYY 4x150 SE | 161 | 163 | 0.025573 | 0.208 | 0.08 | 261 | 0 | 0.27 | 1 | 1 | cs | TRUE
166 | LV_4169-3_0_7_line_166 | NAYY 4x150 SE | 162 | 165 | 0.021 | 0.208 | 0.08 | 261 | 0 | 0.27 | 1 | 1 | cs | TRUE
167 | LV_4169-3_0_7_line_167 | NAYY 4x150 SE | 163 | 166 | 0.015636 | 0.208 | 0.08 | 261 | 0 | 0.27 | 1 | 1 | cs | TRUE
168 | LV_4169-3_0_7_line_168 | NAYY 4x150 SE | 164 | 177 | 0.010258 | 0.208 | 0.08 | 261 | 0 | 0.27 | 1 | 1 | cs | TRUE
169 | LV_4169-3_0_7_line_169 | NAYY 4x150 SE | 164 | 165 | 0.014875 | 0.208 | 0.08 | 261 | 0 | 0.27 | 1 | 1 | cs | TRUE
170 | LV_4169-3_0_7_line_170 | NAYY 4x150 SE | 167 | 176 | 0.0048592 | 0.208 | 0.08 | 261 | 0 | 0.27 | 1 | 1 | cs | TRUE
171 | LV_4169-3_0_7_line_171 | NAYY 4x150 SE | 168 | 170 | 0.043368 | 0.208 | 0.08 | 261 | 0 | 0.27 | 1 | 1 | cs | TRUE
172 | LV_4169-3_0_7_line_172 | NAYY 4x150 SE | 168 | 171 | 0.0087586 | 0.208 | 0.08 | 261 | 0 | 0.27 | 1 | 1 | cs | TRUE
173 | LV_4169-3_0_7_line_173 | NAYY 4x150 SE | 171 | 172 | 0.03917 | 0.208 | 0.08 | 261 | 0 | 0.27 | 1 | 1 | cs | TRUE
174 | LV_4169-3_0_7_line_174 | NAYY 4x150 SE | 172 | 173 | 0.025945 | 0.208 | 0.08 | 261 | 0 | 0.27 | 1 | 1 | cs | TRUE
175 | LV_4169-3_0_7_line_175 | NAYY 4x150 SE | 173 | 174 | 0.025926 | 0.208 | 0.08 | 261 | 0 | 0.27 | 1 | 1 | cs | TRUE
176 | LV_4169-3_0_7_line_176 | NAYY 4x150 SE | 174 | 175 | 0.0065191 | 0.208 | 0.08 | 261 | 0 | 0.27 | 1 | 1 | cs | TRUE
177 | LV_4169-3_0_7_line_177 | NAYY 4x150 SE | 174 | 176 | 0.014073 | 0.208 | 0.08 | 261 | 0 | 0.27 | 1 | 1 | cs | TRUE
178 | LV_4169-3_0_7_line_178 | NAYY 4x150 SE | 178 | 179 | 0.029339 | 0.208 | 0.08 | 261 | 0 | 0.27 | 1 | 1 | cs | TRUE
179 | LV_4169-3_0_7_line_179 | NAYY 4x150 SE | 179 | 180 | 0.022789 | 0.208 | 0.08 | 261 | 0 | 0.27 | 1 | 1 | cs | TRUE

## trafo
| name | std_type | hv_bus | lv_bus | sn_mva | vn_hv_kv | vn_lv_kv | vk_percent | vkr_percent | pfe_kw | i0_percent | shift_degree | tap_side | tap_neutral | tap_min | tap_max | tap_step_percent | tap_step_degree | tap_pos | tap_phase_shifter | parallel | df | in_service
0 | LV_4169-3_0_7_trafo_82 | 0.25 MVA 20/0.4 kV | 181 | 82 | 0.25 | 20 | 0.4 | 6 | 1.44 | 0.8 | 0.32 | 150 | hv | 0 | -2 | 2 | 2.5 | 0 | 0 | FALSE | 1 | 1 | TRUE

## line_geodata
| x0 | y0 | x1 | y1 | x2 | y2 | x3 | y3 | x4 | y4 | x5 | y5 | x6 | y6 | x7 | y7 | x8 | y8 | x9 | y9 | x10 | y10
0 | 2644876.9769 | 1264344.2644 | 2644865.7351 | 1264353.1007 | 2644861.284 | 1264360.8803
1 | 2644876.9769 | 1264344.2644 | 2644882.3142 | 1264340.0691
2 | 2644855.0557 | 1264371.7662 | 2644861.284 | 1264360.8803
3 | 2644882.6703 | 1264339.7891 | 2644882.3142 | 1264340.0691
4 | 2644855.0557 | 1264371.7662 | 2644852.0278 | 1264377.0584 | 2644849.804 | 1264390.2621 | 2644852.6135 | 1264405.0941
5 | 2644885.1033 | 1264337.8767 | 2644882.6703 | 1264339.7891
6 | 2644852.6135 | 1264405.0941 | 2644852.6135 | 1264405.0941 | 2644858.1818 | 1264418.5263
7 | 2644898.435 | 1264327.3976 | 2644885.1033 | 1264337.8767
8 | 2644859.3597 | 1264421.3677 | 2644858.1818 | 1264418.5263
9 | 2644916.2152 | 1264313.4219 | 2644898.435 | 1264327.3976
10 | 2644916.2152 | 1264313.4219 | 2644913.0248 | 1264332.443
11 | 2644913.0248 | 1264332.443 | 2644912.1528 | 1264337.6417 | 2644912.8708 | 1264347.2207 | 2644916.2557 | 1264355.6858 | 2644919.8873 | 1264361.4175 | 2644924.5906 | 1264367.8244 | 2644926.5502 | 1264369.2942
12 | 2644914.9108 | 1264525.8087 | 2644917.0084 | 1264523.2895 | 2644918.5393 | 1264519.0425 | 2644918.3355 | 1264515.1382 | 2644917.7402 | 1264510.2301 | 2644909.0977 | 1264494.9869 | 2644890.9844 | 1264467.452 | 2644862.5087 | 1264428.964 | 2644859.3597 | 1264421.3677
13 | 2644914.9108 | 1264525.8087 | 2645037.0276 | 1264570.5134
14 | 2645049.071 | 1264530.7321 | 2645047.4711 | 1264543.0398 | 2645044.0639 | 1264555.3338 | 2645037.0276 | 1264570.5134
15 | 2645037.0276 | 1264570.5134 | 2645055.2922 | 1264579.0586 | 2645076.5785 | 1264588.3273 | 2645081.029 | 1264590.2429
16 | 2645191.3295 | 1264578.6178 | 2645161.5643 | 1264586.0403 | 2645138.6878 | 1264590.7581 | 2645118.2239 | 1264592.1586 | 2645107.334 | 1264593.2208 | 2645096.4253 | 1264593.7825 | 2645087.177 | 1264592.8891 | 2645081.029 | 1264590.2429
17 | 2645081.029 | 1264590.2429 | 2645138.8082 | 1264811.74
18 | 2645191.3295 | 1264578.6178 | 2645431.0318 | 1264302.0658
19 | 2645138.8082 | 1264811.74 | 2645158.478 | 1264815.6262 | 2645165.1687 | 1264814.4332
20 | 2645049.071 | 1264530.7321 | 2645057.8079 | 1264535.502 | 2645068.982 | 1264544.5936 | 2645084.0236 | 1264559.0519
21 | 2645431.0318 | 1264302.0658 | 2645432.9518 | 1264298.2 | 2645442.0015 | 1264289.4559
22 | 2645230.0705 | 1264805.6213 | 2645221.8706 | 1264804.5357 | 2645203.6239 | 1264807.5762 | 2645165.1687 | 1264814.4332
23 | 2645456.4048 | 1264273.5291 | 2645456.4048 | 1264273.5291 | 2645443.8321 | 1264287.6871 | 2645442.0015 | 1264289.4559
24 | 2645651.2327 | 1264301.9159 | 2645456.4048 | 1264273.5291
25 | 2645651.2327 | 1264301.9159 | 2645660.3679 | 1264325.3254 | 2645671.3448 | 1264356.955 | 2645681.7867 | 1264387.0408
26 | 2645682.7141 | 1264389.7128 | 2645681.7867 | 1264387.0408
27 | 2645682.7141 | 1264389.7128 | 2645691.5231 | 1264415.0934
28 | 2645691.5231 | 1264415.0934 | 2645699.9832 | 1264439.4689
29 | 2646054.5311 | 1264654.3498 | 2646048.4531 | 1264669.9248 | 2646043.0015 | 1264687.2615 | 2646036.0142 | 1264707.4439 | 2646027.0697 | 1264721.729 | 2646019.7961 | 1264729.5749
30 | 2646054.5311 | 1264654.3498 | 2646057.1469 | 1264660.7748 | 2646061.5806 | 1264687.106 | 2646069.5706 | 1264723.1862
31 | 2646019.7961 | 1264729.5749 | 2646012.7718 | 1264737.152
32 | 2645385.4359 | 1265092.2728 | 2645230.0705 | 1264805.6213
33 | 2645385.4359 | 1265092.2728 | 2645378.3925 | 1265100.4913 | 2645375.4069 | 1265110.787 | 2645372.1552 | 1265133.1893 | 2645368.7613 | 1265144.6937 | 2645355.1473 | 1265160.3784
34 | 2645430.8715 | 1265063.9121 | 2645426.8726 | 1265064.9489 | 2645419.5312 | 1265067.839 | 2645385.4359 | 1265092.2728
35 | 2645789.5796 | 1265010.6055 | 2645831.6009 | 1264961.6289 | 2645844.8452 | 1264941.4058
36 | 2645844.8452 | 1264941.4058 | 2646012.7718 | 1264737.152
37 | 2645789.5796 | 1265010.6055 | 2645798.8613 | 1265009.0429 | 2645806.4778 | 1265002.7066
38 | 2645789.5796 | 1265010.6055 | 2645780.7906 | 1265022.3626
39 | 2645765.4177 | 1264984.0439 | 2645783.7432 | 1265007.7694 | 2645789.5796 | 1265010.6055
40 | 2645677.3636 | 1264940.1688 | 2645674.6104 | 1264943.2462 | 2645660.8312 | 1264961.6308 | 2645657.5674 | 1264966.8441
41 | 2645705.5331 | 1264908.6823 | 2645677.3636 | 1264940.1688
42 | 2645650.6563 | 1264979.3985 | 2645656.5845 | 1264968.4141 | 2645657.5674 | 1264966.8441
43 | 2645705.5331 | 1264908.6823 | 2645723.7213 | 1264931.7031
44 | 2645650.6563 | 1264979.3985 | 2645641.596 | 1264975.6926 | 2645625.8146 | 1264970.5672 | 2645620.2257 | 1264968.75
45 | 2645650.6563 | 1264979.3985 | 2645646.8639 | 1264988.7811
46 | 2645743.7439 | 1264957.0457 | 2645723.7213 | 1264931.7031
47 | 2645620.2257 | 1264968.75 | 2645599.2702 | 1264961.9367
48 | 2645646.8639 | 1264988.7811 | 2645646.5031 | 1264989.6738 | 2645644.5954 | 1264996.3439
49 | 2645743.7439 | 1264957.0457 | 2645744.2212 | 1264957.6499 | 2645747.8519 | 1264962.3702 | 2645765.4177 | 1264984.0439
50 | 2645584.3745 | 1264957.0936 | 2645599.2702 | 1264961.9367
51 | 2645644.5954 | 1264996.3439 | 2645644.0344 | 1264998.3054 | 2645640.7673 | 1265016.2899
52 | 2645765.4177 | 1264984.0439 | 2645759.6902 | 1264994.3737 | 2645756.8186 | 1264998.0554
53 | 2645755.0128 | 1265000.3707 | 2645756.8186 | 1264998.0554
54 | 2645856.9228 | 1264992.6121 | 2645848.3979 | 1264995.9838 | 2645838.2517 | 1264996.3832 | 2645825.6902 | 1264994.5958 | 2645812.0639 | 1264998.0594 | 2645806.4778 | 1265002.7066
55 | 2645780.7906 | 1265022.3626 | 2645774.5269 | 1265030.7416
56 | 2645755.0128 | 1265000.3707 | 2645738.8307 | 1265021.1183
57 | 2645570.9584 | 1265042.782 | 2645430.8715 | 1265063.9121
58 | 2645856.9228 | 1264992.6121 | 2645858.0209 | 1264992.1778 | 2645868.3242 | 1264987.054 | 2645880.2112 | 1264989.3923 | 2645886.99 | 1264999.8524 | 2645885.858 | 1265012.7974 | 2645877.2963 | 1265020.5477 | 2645874.8834 | 1265022.6277
59 | 2645766.7037 | 1265041.2067 | 2645774.5269 | 1265030.7416
60 | 2645770.0383 | 1265072.9437 | 2645774.6435 | 1265078.2164 | 2645775.1973 | 1265085.4704 | 2645774.3371 | 1265092.5132 | 2645773.354 | 1265097.0761
61 | 2645744.5341 | 1265072.9353 | 2645749.1955 | 1265073.872 | 2645758.9555 | 1265069.8446 | 2645766.1933 | 1265070.6345 | 2645770.0383 | 1265072.9437 | 2645770.0383 | 1265072.9437
62 | 2645744.5341 | 1265072.9353 | 2645751.2004 | 1265061.9456 | 2645752.0164 | 1265060.854
63 | 2645744.5341 | 1265072.9353 | 2645739.3979 | 1265084.8072
64 | 2645766.7037 | 1265041.2067 | 2645752.0164 | 1265060.854
65 | 2645739.3979 | 1265084.8072 | 2645735.4869 | 1265093.8471 | 2645733.143 | 1265104.7827
66 | 2645733.143 | 1265104.7827 | 2645729.1503 | 1265123.4115
67 | 2645704.3397 | 1265363.0894 | 2645707.6158 | 1265380.5273
68 | 2645707.6158 | 1265380.5273 | 2645707.6941 | 1265384.18
69 | 2645704.3397 | 1265363.0894 | 2645686.3039 | 1265362.6549
70 | 2645707.6941 | 1265384.18 | 2645708.0204 | 1265399.4081
71 | 2645708.0204 | 1265399.4081 | 2645708.4015 | 1265417.1931 | 2645707.2699 | 1265426.1739
72 | 2645584.3745 | 1264957.0936 | 2645579.4622 | 1264988.4687
73 | 2645640.7673 | 1265016.2899 | 2645639.1349 | 1265025.2759 | 2645638.0925 | 1265030.8461
74 | 2645721.605 | 1265043.4522 | 2645732.8121 | 1265028.8351 | 2645738.8307 | 1265021.1183
75 | 2645633.7078 | 1265054.2772 | 2645638.0925 | 1265030.8461
76 | 2645633.7078 | 1265054.2772 | 2645631.6929 | 1265065.5698
77 | 2645633.7078 | 1265054.2772 | 2645647.014 | 1265056.504
78 | 2645631.6929 | 1265065.5698 | 2645609.7666 | 1265062.1316
79 | 2645631.6929 | 1265065.5698 | 2645630.8889 | 1265069.717
80 | 2645647.014 | 1265056.504 | 2645654.8448 | 1265057.8146
81 | 2645598.7285 | 1265060.4008 | 2645598.7285 | 1265060.4008 | 2645609.7666 | 1265062.1316
82 | 2645627.2987 | 1265088.2349 | 2645630.8889 | 1265069.717
83 | 2645658.9072 | 1265058.4944 | 2645654.8448 | 1265057.8146
84 | 2645627.2987 | 1265088.2349 | 2645626.2191 | 1265093.8035 | 2645614.9151 | 1265155.9012
85 | 2645614.9151 | 1265155.9012 | 2645611.56 | 1265174.3324
86 | 2645603.2114 | 1265220.1949 | 2645611.56 | 1265174.3324
87 | 2645603.2114 | 1265220.1949 | 2645599.4045 | 1265246.1287 | 2645599.883 | 1265262.1996 | 2645603.2283 | 1265277.5475
88 | 2645603.2114 | 1265220.1949 | 2645584.869 | 1265217.3294
89 | 2645598.7285 | 1265060.4008 | 2645595.9136 | 1265067.0617 | 2645594.3836 | 1265075.2639
90 | 2645603.2283 | 1265277.5475 | 2645612.703 | 1265299.7032 | 2645621.2368 | 1265314.8961
91 | 2645584.869 | 1265217.3294 | 2645555.3715 | 1265212.721 | 2645550.3634 | 1265209.8915 | 2645547.0374 | 1265206.6636 | 2645545.8261 | 1265200.6722 | 2645546.798 | 1265194.567
92 | 2645662.0077 | 1265059.0133 | 2645667.2412 | 1265059.8892
93 | 2645662.0077 | 1265059.0133 | 2645658.9072 | 1265058.4944
94 | 2645667.2412 | 1265059.8892 | 2645669.7142 | 1265060.303
95 | 2645671.1817 | 1265060.5486 | 2645669.7142 | 1265060.303
96 | 2645593.4743 | 1265080.1383 | 2645594.3836 | 1265075.2639
97 | 2645651.3491 | 1265368.5064 | 2645626.0442 | 1265323.455
98 | 2645651.3491 | 1265368.5064 | 2645639.5963 | 1265371.3066 | 2645629.4201 | 1265373.7299 | 2645627.7299 | 1265374.1326
99 | 2645651.3491 | 1265368.5064 | 2645664.7155 | 1265393.6944 | 2645665.9725 | 1265396.838
100 | 2645626.0442 | 1265323.455 | 2645621.2368 | 1265314.8961
101 | 2645602.7469 | 1265380.0857 | 2645627.7299 | 1265374.1326
102 | 2645667.1081 | 1265399.6782 | 2645665.9725 | 1265396.838
103 | 2645546.798 | 1265194.567 | 2645551.711 | 1265163.7066
104 | 2645703.2918 | 1265446.0411 | 2645706.1955 | 1265434.6998 | 2645707.2699 | 1265426.1739
105 | 2645687.2475 | 1265461.4728 | 2645695.1158 | 1265455.6405 | 2645703.2918 | 1265446.0411
106 | 2645743.7287 | 1265438.8373 | 2645736.0327 | 1265440.8793 | 2645716.8425 | 1265447.3468 | 2645710.5169 | 1265447.4424 | 2645703.2918 | 1265446.0411
107 | 2645664.5541 | 1265472.1053 | 2645677.3122 | 1265468.7902 | 2645688.1116 | 1265466.5831 | 2645687.2475 | 1265461.4728
108 | 2645687.2475 | 1265461.4728 | 2645684.9541 | 1265451.3255 | 2645680.9214 | 1265438.5839
109 | 2645743.7287 | 1265438.8373 | 2645743.8099 | 1265428.3304 | 2645739.7362 | 1265403.2424
110 | 2645736.9965 | 1265386.3696 | 2645739.7362 | 1265403.2424
111 | 2645664.5541 | 1265472.1053 | 2645656.1709 | 1265472.0997
112 | 2645672.0884 | 1265412.1339 | 2645674.3037 | 1265417.6746 | 2645680.9214 | 1265438.5839
113 | 2645591.2029 | 1265383.1322 | 2645601.7579 | 1265380.3214 | 2645602.7469 | 1265380.0857
114 | 2645672.0884 | 1265412.1339 | 2645667.1081 | 1265399.6782
115 | 2645583.575 | 1265385.1637 | 2645587.2713 | 1265384.1792 | 2645591.2029 | 1265383.1322
116 | 2645648.9715 | 1265470.6299 | 2645653.531 | 1265472.098 | 2645656.1709 | 1265472.0997
117 | 2645583.9348 | 1265115.9113 | 2645584.8364 | 1265116.9456 | 2645588.7263 | 1265118.321
118 | 2645588.3103 | 1265107.8214 | 2645586.1096 | 1265109.0497 | 2645583.7968 | 1265112.1119 | 2645582.836 | 1265114.6508 | 2645583.9348 | 1265115.9113
119 | 2645588.3103 | 1265107.8214 | 2645589.9138 | 1265099.2252
120 | 2645590.7721 | 1265094.6243 | 2645589.9138 | 1265099.2252
121 | 2645593.4743 | 1265080.1383 | 2645590.7721 | 1265094.6243
122 | 2645575.0835 | 1265016.4355 | 2645570.9584 | 1265042.782
123 | 2645575.0835 | 1265016.4355 | 2645577.2297 | 1265002.7272
124 | 2645577.2297 | 1265002.7272 | 2645579.4622 | 1264988.4687
125 | 2645422.3943 | 1265346.1879 | 2645442.7704 | 1265328.8013
126 | 2645428.6299 | 1265398.7695 | 2645424.7806 | 1265386.242 | 2645422.86 | 1265381.4238 | 2645413.7465 | 1265370.9797 | 2645411.5373 | 1265364.5025 | 2645413.5595 | 1265356.112 | 2645419.3383 | 1265348.7955 | 2645422.3943 | 1265346.1879
127 | 2645442.7704 | 1265328.8013 | 2645445.1947 | 1265326.7327
128 | 2645428.6299 | 1265398.7695 | 2645466.0765 | 1265406.3738 | 2645479.4962 | 1265407.1108
129 | 2645428.6299 | 1265398.7695 | 2645402.8934 | 1265392.9233 | 2645372.7774 | 1265386.5005
130 | 2645445.1947 | 1265326.7327 | 2645463.4808 | 1265311.1296 | 2645471.5404 | 1265300.9731 | 2645476.1464 | 1265290.5009 | 2645476.9061 | 1265282.9799
131 | 2645479.4962 | 1265407.1108 | 2645475.0534 | 1265402.2509 | 2645471.91 | 1265400.7496
132 | 2645479.4962 | 1265407.1108 | 2645494.4163 | 1265406.5918 | 2645512.7975 | 1265403.2012
133 | 2645476.9061 | 1265282.9799 | 2645477.4504 | 1265277.5906 | 2645476.625 | 1265270.8754
134 | 2645458.364 | 1265390.5898 | 2645460.2714 | 1265392.6303 | 2645470.2971 | 1265399.9794 | 2645471.91 | 1265400.7496
135 | 2645517.6783 | 1265402.3009 | 2645512.7975 | 1265403.2012
136 | 2645458.364 | 1265390.5898 | 2645456.7539 | 1265388.8673 | 2645449.7518 | 1265376.082 | 2645447.0387 | 1265366.5988 | 2645450.1886 | 1265356.4713 | 2645459.9878 | 1265344.4523
137 | 2645510.4252 | 1265430.9324 | 2645517.6145 | 1265410.5842 | 2645517.6783 | 1265402.3009
138 | 2645517.6783 | 1265402.3009 | 2645533.2114 | 1265398.5125
139 | 2645533.2114 | 1265398.5125 | 2645536.1077 | 1265397.8061 | 2645540.0609 | 1265396.7533
140 | 2645551.2083 | 1265393.7843 | 2645540.0609 | 1265396.7533
141 | 2645551.2083 | 1265393.7843 | 2645560.1063 | 1265391.4143
142 | 2645583.575 | 1265385.1637 | 2645560.1063 | 1265391.4143
143 | 2645510.4252 | 1265430.9324 | 2645503.2759 | 1265450.368
144 | 2645510.4252 | 1265430.9324 | 2645538.0893 | 1265439.6738
145 | 2645503.2759 | 1265450.368 | 2645496.7131 | 1265468.2094 | 2645495.0837 | 1265474.5209
146 | 2645538.0893 | 1265439.6738 | 2645538.0893 | 1265439.6738 | 2645552.31 | 1265442.457
147 | 2645361.5948 | 1265457.5087 | 2645363.2109 | 1265448.0476 | 2645363.1557 | 1265441.498 | 2645361.6403 | 1265431.9461
148 | 2645418.8111 | 1265425.2577 | 2645416.3533 | 1265423.7044 | 2645412.3307 | 1265422.9618 | 2645406.6376 | 1265424.0411 | 2645400.6296 | 1265427.8756 | 2645389.2177 | 1265442.1984 | 2645383.032 | 1265448.6 | 2645378.621 | 1265452.3466 | 2645373.3119 | 1265456.3755 | 2645368.2206 | 1265457.5261 | 2645361.5948 | 1265457.5087
149 | 2645418.8111 | 1265425.2577 | 2645423.5681 | 1265426.4617 | 2645433.4364 | 1265430.7628 | 2645435.1721 | 1265432.2217
150 | 2645418.8111 | 1265425.2577 | 2645410.0749 | 1265427.4589 | 2645404.629 | 1265431.6423 | 2645397.6348 | 1265439.3942 | 2645396.8955 | 1265440.4835
151 | 2645471.8578 | 1265329.9671 | 2645460.6481 | 1265343.6424 | 2645459.9878 | 1265344.4523
152 | 2645490.8435 | 1265490.5381 | 2645493.2983 | 1265481.4371 | 2645495.0837 | 1265474.5209
153 | 2645552.31 | 1265442.457 | 2645553.5844 | 1265442.7064 | 2645562.6293 | 1265444.7033
154 | 2645584.9465 | 1265484.8031 | 2645591.3076 | 1265472.0637
155 | 2645599.2836 | 1265456.0903 | 2645591.3076 | 1265472.0637
156 | 2645576.1716 | 1265502.3765 | 2645584.9465 | 1265484.8031
157 | 2645599.2836 | 1265456.0903 | 2645568.335 | 1265446.2503
158 | 2645599.2836 | 1265456.0903 | 2645604.4804 | 1265457.3579
159 | 2645572.4481 | 1265509.8334 | 2645576.1716 | 1265502.3765
160 | 2645568.335 | 1265446.2503 | 2645565.3783 | 1265445.3102 | 2645562.6293 | 1265444.7033
161 | 2645613.2328 | 1265459.4927 | 2645604.4804 | 1265457.3579
162 | 2645572.4481 | 1265509.8334 | 2645563.6958 | 1265524.0763
163 | 2645546.3652 | 1265555.8658 | 2645560.248 | 1265529.6871 | 2645563.6958 | 1265524.0763
164 | 2645596.9968 | 1265560.2701 | 2645583.6534 | 1265558.4882 | 2645582.1865 | 1265558.4085
165 | 2645596.9968 | 1265560.2701 | 2645583.2739 | 1265581.3351 | 2645583.0253 | 1265581.6884
166 | 2645561.2175 | 1265557.27 | 2645582.1865 | 1265558.4085
167 | 2645583.0253 | 1265581.6884 | 2645574.0274 | 1265594.4756
168 | 2645536.1975 | 1265554.2975 | 2645546.3652 | 1265555.8658
169 | 2645561.2175 | 1265557.27 | 2645554.8591 | 1265556.754 | 2645546.3652 | 1265555.8658
170 | 2645490.8435 | 1265490.5381 | 2645489.578 | 1265495.2296
171 | 2645435.1721 | 1265432.2217 | 2645426.6459 | 1265458.0526 | 2645420.1047 | 1265472.8361
172 | 2645435.1721 | 1265432.2217 | 2645441.8601 | 1265437.8771 | 2645441.8601 | 1265437.8771
173 | 2645441.8601 | 1265437.8771 | 2645444.4718 | 1265442.9119 | 2645451.0546 | 1265475.7571
174 | 2645451.0546 | 1265475.7571 | 2645453.0357 | 1265485.6418 | 2645457.4689 | 1265496.6394 | 2645459.5192 | 1265500.0818
175 | 2645481.6536 | 1265506.4323 | 2645478.1763 | 1265508.218 | 2645473.9491 | 1265508.6302 | 2645466.5799 | 1265507.3727 | 2645461.3343 | 1265503.1293 | 2645459.5192 | 1265500.0818
176 | 2645481.6536 | 1265506.4323 | 2645480.7778 | 1265512.8923
177 | 2645481.6536 | 1265506.4323 | 2645486.5045 | 1265502.2666 | 2645489.578 | 1265495.2296
178 | 2645874.8834 | 1265022.6277 | 2645852.6616 | 1265041.7834
179 | 2645852.6616 | 1265041.7834 | 2645846.1165 | 1265047.4254 | 2645838.2795 | 1265059.2039

## bus_geodata
| x | y | coords
0 | 2644876.9769 | 1264344.2644
1 | 2644861.284 | 1264360.8803
2 | 2644882.3142 | 1264340.0691
3 | 2644855.0557 | 1264371.7662
4 | 2644882.6703 | 1264339.7891
5 | 2644852.6135 | 1264405.0941
6 | 2644885.1033 | 1264337.8767
7 | 2644858.1818 | 1264418.5263
8 | 2644898.435 | 1264327.3976
9 | 2644916.2152 | 1264313.4219
10 | 2644913.0248 | 1264332.443
11 | 2644926.5502 | 1264369.2942
12 | 2644859.3597 | 1264421.3677
13 | 2644914.9108 | 1264525.8087
14 | 2645037.0276 | 1264570.5134
15 | 2645081.029 | 1264590.2429
16 | 2645191.3295 | 1264578.6178
17 | 2645138.8082 | 1264811.74
18 | 2645049.071 | 1264530.7321
19 | 2645431.0318 | 1264302.0658
20 | 2645084.0236 | 1264559.0519
21 | 2645165.1687 | 1264814.4332
22 | 2645456.4048 | 1264273.5291
23 | 2645442.0015 | 1264289.4559
24 | 2645651.2327 | 1264301.9159
25 | 2645681.7867 | 1264387.0408
26 | 2645682.7141 | 1264389.7128
27 | 2645691.5231 | 1264415.0934
28 | 2645699.9832 | 1264439.4689
29 | 2646054.5311 | 1264654.3498
30 | 2646019.7961 | 1264729.5749
31 | 2646069.5706 | 1264723.1862
32 | 2645230.0705 | 1264805.6213
33 | 2645385.4359 | 1265092.2728
34 | 2645844.8452 | 1264941.4058
35 | 2645789.5796 | 1265010.6055
36 | 2646012.7718 | 1264737.152
37 | 2645677.3636 | 1264940.1688
38 | 2645657.5674 | 1264966.8441
39 | 2645705.5331 | 1264908.6823
40 | 2645650.6563 | 1264979.3985
41 | 2645723.7213 | 1264931.7031
42 | 2645620.2257 | 1264968.75
43 | 2645646.8639 | 1264988.7811
44 | 2645743.7439 | 1264957.0457
45 | 2645599.2702 | 1264961.9367
46 | 2645644.5954 | 1264996.3439
47 | 2645765.4177 | 1264984.0439
48 | 2645756.8186 | 1264998.0554
49 | 2645806.4778 | 1265002.7066
50 | 2645780.7906 | 1265022.3626
51 | 2645755.0128 | 1265000.3707
52 | 2645355.1473 | 1265160.3784
53 | 2645430.8715 | 1265063.9121
54 | 2645856.9228 | 1264992.6121
55 | 2645774.5269 | 1265030.7416
56 | 2645773.354 | 1265097.0761
57 | 2645770.0383 | 1265072.9437
58 | 2645744.5341 | 1265072.9353
59 | 2645752.0164 | 1265060.854
60 | 2645739.3979 | 1265084.8072
61 | 2645766.7037 | 1265041.2067
62 | 2645733.143 | 1265104.7827
63 | 2645707.6158 | 1265380.5273
64 | 2645704.3397 | 1265363.0894
65 | 2645707.6941 | 1265384.18
66 | 2645686.3039 | 1265362.6549
67 | 2645708.0204 | 1265399.4081
68 | 2645584.3745 | 1264957.0936
69 | 2645640.7673 | 1265016.2899
70 | 2645738.8307 | 1265021.1183
71 | 2645721.605 | 1265043.4522
72 | 2645638.0925 | 1265030.8461
73 | 2645633.7078 | 1265054.2772
74 | 2645631.6929 | 1265065.5698
75 | 2645647.014 | 1265056.504
76 | 2645609.7666 | 1265062.1316
77 | 2645630.8889 | 1265069.717
78 | 2645654.8448 | 1265057.8146
79 | 2645627.2987 | 1265088.2349
80 | 2645614.9151 | 1265155.9012
81 | 2645611.56 | 1265174.3324
82 | 2645603.2114 | 1265220.1949
83 | 2645598.7285 | 1265060.4008
84 | 2645603.2283 | 1265277.5475
85 | 2645584.869 | 1265217.3294
86 | 2645662.0077 | 1265059.0133
87 | 2645667.2412 | 1265059.8892
88 | 2645658.9072 | 1265058.4944
89 | 2645669.7142 | 1265060.303
90 | 2645671.1817 | 1265060.5486
91 | 2645594.3836 | 1265075.2639
92 | 2645729.1503 | 1265123.4115
93 | 2645651.3491 | 1265368.5064
94 | 2645626.0442 | 1265323.455
95 | 2645627.7299 | 1265374.1326
96 | 2645665.9725 | 1265396.838
97 | 2645621.2368 | 1265314.8961
98 | 2645546.798 | 1265194.567
99 | 2645707.2699 | 1265426.1739
100 | 2645703.2918 | 1265446.0411
101 | 2645687.2475 | 1265461.4728
102 | 2645743.7287 | 1265438.8373
103 | 2645739.7362 | 1265403.2424
104 | 2645736.9965 | 1265386.3696
105 | 2645664.5541 | 1265472.1053
106 | 2645680.9214 | 1265438.5839
107 | 2645602.7469 | 1265380.0857
108 | 2645667.1081 | 1265399.6782
109 | 2645591.2029 | 1265383.1322
110 | 2645672.0884 | 1265412.1339
111 | 2645656.1709 | 1265472.0997
112 | 2645583.9348 | 1265115.9113
113 | 2645588.7263 | 1265118.321
114 | 2645588.3103 | 1265107.8214
115 | 2645589.9138 | 1265099.2252
116 | 2645590.7721 | 1265094.6243
117 | 2645593.4743 | 1265080.1383
118 | 2645551.711 | 1265163.7066
119 | 2645570.9584 | 1265042.782
120 | 2645575.0835 | 1265016.4355
121 | 2645577.2297 | 1265002.7272
122 | 2645579.4622 | 1264988.4687
123 | 2645422.3943 | 1265346.1879
124 | 2645442.7704 | 1265328.8013
125 | 2645428.6299 | 1265398.7695
126 | 2645445.1947 | 1265326.7327
127 | 2645479.4962 | 1265407.1108
128 | 2645372.7774 | 1265386.5005
129 | 2645476.9061 | 1265282.9799
130 | 2645471.91 | 1265400.7496
131 | 2645512.7975 | 1265403.2012
132 | 2645476.625 | 1265270.8754
133 | 2645458.364 | 1265390.5898
134 | 2645517.6783 | 1265402.3009
135 | 2645540.0609 | 1265396.7532
136 | 2645533.2115 | 1265398.5125
137 | 2645551.2083 | 1265393.7843
138 | 2645560.1063 | 1265391.4143
139 | 2645510.4252 | 1265430.9324
140 | 2645583.575 | 1265385.1637
141 | 2645503.2759 | 1265450.368
142 | 2645538.0893 | 1265439.6738
143 | 2645361.6403 | 1265431.9461
144 | 2645361.5948 | 1265457.5087
145 | 2645418.8111 | 1265425.2577
146 | 2645459.9878 | 1265344.4523
147 | 2645495.0837 | 1265474.5209
148 | 2645552.31 | 1265442.457
149 | 2645471.8578 | 1265329.9671
150 | 2645591.3076 | 1265472.0637
151 | 2645584.9465 | 1265484.8031
152 | 2645599.2836 | 1265456.0903
153 | 2645576.1716 | 1265502.3765
154 | 2645568.335 | 1265446.2503
155 | 2645604.4804 | 1265457.3579
156 | 2645572.4481 | 1265509.8334
157 | 2645562.6293 | 1265444.7033
158 | 2645613.2328 | 1265459.4927
159 | 2645563.6958 | 1265524.0763
160 | 2645648.9715 | 1265470.6299
161 | 2645596.9968 | 1265560.2701
162 | 2645582.1865 | 1265558.4085
163 | 2645583.0253 | 1265581.6884
164 | 2645546.3652 | 1265555.8658
165 | 2645561.2175 | 1265557.27
166 | 2645574.0274 | 1265594.4756
167 | 2645490.8435 | 1265490.5381
168 | 2645435.1721 | 1265432.2217
169 | 2645396.8955 | 1265440.4835
170 | 2645420.1047 | 1265472.8361
171 | 2645441.8601 | 1265437.8771
172 | 2645451.0546 | 1265475.7571
173 | 2645459.5192 | 1265500.0818
174 | 2645481.6536 | 1265506.4323
175 | 2645480.7778 | 1265512.8923
176 | 2645489.578 | 1265495.2296
177 | 2645536.1975 | 1265554.2975
178 | 2645874.8834 | 1265022.6277
179 | 2645852.6616 | 1265041.7834
180 | 2645838.2795 | 1265059.2039
181 | 2645603.2283 | 1265277.5475

## line_std_types
| c_nf_per_km | r_ohm_per_km | x_ohm_per_km | max_i_ka | type | q_mm2 | alpha | voltage_rating
NAYY 4x50 SE | 210 | 0.642 | 0.083 | 0.142 | cs | 50 | 0.00403 | LV
NAYY 4x120 SE | 264 | 0.225 | 0.08 | 0.242 | cs | 120 | 0.00403 | LV
NAYY 4x150 SE | 261 | 0.208 | 0.08 | 0.27 | cs | 150 | 0.00403 | LV
NA2XS2Y 1x95 RM/25 12/20 kV | 216 | 0.313 | 0.132 | 0.252 | cs | 95 | 0.00403 | MV
NA2XS2Y 1x185 RM/25 12/20 kV | 273 | 0.161 | 0.117 | 0.362 | cs | 185 | 0.00403 | MV
NA2XS2Y 1x240 RM/25 12/20 kV | 304 | 0.122 | 0.112 | 0.421 | cs | 240 | 0.00403 | MV
NA2XS2Y 1x95 RM/25 6/10 kV | 315 | 0.313 | 0.123 | 0.249 | cs | 95 | 0.00403 | MV
NA2XS2Y 1x185 RM/25 6/10 kV | 406 | 0.161 | 0.11 | 0.358 | cs | 185 | 0.00403 | MV
NA2XS2Y 1x240 RM/25 6/10 kV | 456 | 0.122 | 0.105 | 0.416 | cs | 240 | 0.00403 | MV
NA2XS2Y 1x150 RM/25 12/20 kV | 250 | 0.206 | 0.116 | 0.319 | cs | 150 | 0.00403 | MV
NA2XS2Y 1x120 RM/25 12/20 kV | 230 | 0.253 | 0.119 | 0.283 | cs | 120 | 0.00403 | MV
NA2XS2Y 1x70 RM/25 12/20 kV | 190 | 0.443 | 0.132 | 0.22 | cs | 70 | 0.00403 | MV
NA2XS2Y 1x150 RM/25 6/10 kV | 360 | 0.206 | 0.11 | 0.315 | cs | 150 | 0.00403 | MV
NA2XS2Y 1x120 RM/25 6/10 kV | 340 | 0.253 | 0.113 | 0.28 | cs | 120 | 0.00403 | MV
NA2XS2Y 1x70 RM/25 6/10 kV | 280 | 0.443 | 0.123 | 0.217 | cs | 70 | 0.00403 | MV
N2XS(FL)2Y 1x120 RM/35 64/110 kV | 112 | 0.153 | 0.166 | 0.366 | cs | 120 | 0.00393 | HV
N2XS(FL)2Y 1x185 RM/35 64/110 kV | 125 | 0.099 | 0.156 | 0.457 | cs | 185 | 0.00393 | HV
N2XS(FL)2Y 1x240 RM/35 64/110 kV | 135 | 0.075 | 0.149 | 0.526 | cs | 240 | 0.00393 | HV
N2XS(FL)2Y 1x300 RM/35 64/110 kV | 144 | 0.06 | 0.144 | 0.588 | cs | 300 | 0.00393 | HV
15-AL1/3-ST1A 0.4 | 11 | 1.8769 | 0.35 | 0.105 | ol | 16 | 0.00403 | LV
24-AL1/4-ST1A 0.4 | 11.25 | 1.2012 | 0.335 | 0.14 | ol | 24 | 0.00403 | LV
48-AL1/8-ST1A 0.4 | 12.2 | 0.5939 | 0.3 | 0.21 | ol | 48 | 0.00403 | LV
94-AL1/15-ST1A 0.4 | 13.2 | 0.306 | 0.29 | 0.35 | ol | 94 | 0.00403 | LV
34-AL1/6-ST1A 10.0 | 9.7 | 0.8342 | 0.36 | 0.17 | ol | 34 | 0.00403 | MV
48-AL1/8-ST1A 10.0 | 10.1 | 0.5939 | 0.35 | 0.21 | ol | 48 | 0.00403 | MV
70-AL1/11-ST1A 10.0 | 10.4 | 0.4132 | 0.339 | 0.29 | ol | 70 | 0.00403 | MV
94-AL1/15-ST1A 10.0 | 10.75 | 0.306 | 0.33 | 0.35 | ol | 94 | 0.00403 | MV
122-AL1/20-ST1A 10.0 | 11.1 | 0.2376 | 0.323 | 0.41 | ol | 122 | 0.00403 | MV
149-AL1/24-ST1A 10.0 | 11.25 | 0.194 | 0.315 | 0.47 | ol | 149 | 0.00403 | MV
34-AL1/6-ST1A 20.0 | 9.15 | 0.8342 | 0.382 | 0.17 | ol | 34 | 0.00403 | MV
48-AL1/8-ST1A 20.0 | 9.5 | 0.5939 | 0.372 | 0.21 | ol | 48 | 0.00403 | MV
70-AL1/11-ST1A 20.0 | 9.7 | 0.4132 | 0.36 | 0.29 | ol | 70 | 0.00403 | MV
94-AL1/15-ST1A 20.0 | 10 | 0.306 | 0.35 | 0.35 | ol | 94 | 0.00403 | MV
122-AL1/20-ST1A 20.0 | 10.3 | 0.2376 | 0.344 | 0.41 | ol | 122 | 0.00403 | MV
149-AL1/24-ST1A 20.0 | 10.5 | 0.194 | 0.337 | 0.47 | ol | 149 | 0.00403 | MV
184-AL1/30-ST1A 20.0 | 10.75 | 0.1571 | 0.33 | 0.535 | ol | 184 | 0.00403 | MV
243-AL1/39-ST1A 20.0 | 11 | 0.1188 | 0.32 | 0.645 | ol | 243 | 0.00403 | MV
48-AL1/8-ST1A 110.0 | 8 | 0.5939 | 0.46 | 0.21 | ol | 48 | 0.00403 | HV
70-AL1/11-ST1A 110.0 | 8.4 | 0.4132 | 0.45 | 0.29 | ol | 70 | 0.00403 | HV
94-AL1/15-ST1A 110.0 | 8.65 | 0.306 | 0.44 | 0.35 | ol | 94 | 0.00403 | HV
122-AL1/20-ST1A 110.0 | 8.5 | 0.2376 | 0.43 | 0.41 | ol | 122 | 0.00403 | HV
149-AL1/24-ST1A 110.0 | 8.75 | 0.194 | 0.41 | 0.47 | ol | 149 | 0.00403 | HV
184-AL1/30-ST1A 110.0 | 8.8 | 0.1571 | 0.4 | 0.535 | ol | 184 | 0.00403 | HV
243-AL1/39-ST1A 110.0 | 9 | 0.1188 | 0.39 | 0.645 | ol | 243 | 0.00403 | HV
305-AL1/39-ST1A 110.0 | 9.2 | 0.0949 | 0.38 | 0.74 | ol | 305 | 0.00403 | HV
490-AL1/64-ST1A 110.0 | 9.75 | 0.059 | 0.37 | 0.96 | ol | 490 | 0.00403 | HV
679-AL1/86-ST1A 110.0 | 9.95 | 0.042 | 0.36 | 1.15 | ol | 679 | 0.00403 | HV
490-AL1/64-ST1A 220.0 | 10 | 0.059 | 0.285 | 0.96 | ol | 490 | 0.00403 | HV
679-AL1/86-ST1A 220.0 | 11.7 | 0.042 | 0.275 | 1.15 | ol | 679 | 0.00403 | HV
490-AL1/64-ST1A 380.0 | 11 | 0.059 | 0.253 | 0.96 | ol | 490 | 0.00403 | HV
679-AL1/86-ST1A 380.0 | 14.6 | 0.042 | 0.25 | 1.15 | ol | 679 | 0.00403 | HV

## trafo_std_types
| i0_percent | pfe_kw | vkr_percent | sn_mva | vn_lv_kv | vn_hv_kv | vk_percent | shift_degree | vector_group | tap_side | tap_neutral | tap_min | tap_max | tap_step_degree | tap_step_percent | tap_phase_shifter
160 MVA 380/110 kV | 0.06 | 60 | 0.25 | 160 | 110 | 380 | 12.2 | 0 | Yy0 | hv | 0 | -9 | 9 | 0 | 1.5 | FALSE
100 MVA 220/110 kV | 0.06 | 55 | 0.26 | 100 | 110 | 220 | 12 | 0 | Yy0 | hv | 0 | -9 | 9 | 0 | 1.5 | FALSE
63 MVA 110/20 kV | 0.04 | 22 | 0.32 | 63 | 20 | 110 | 18 | 150 | YNd5 | hv | 0 | -9 | 9 | 0 | 1.5 | FALSE
40 MVA 110/20 kV | 0.05 | 18 | 0.34 | 40 | 20 | 110 | 16.2 | 150 | YNd5 | hv | 0 | -9 | 9 | 0 | 1.5 | FALSE
25 MVA 110/20 kV | 0.07 | 14 | 0.41 | 25 | 20 | 110 | 12 | 150 | YNd5 | hv | 0 | -9 | 9 | 0 | 1.5 | FALSE
63 MVA 110/10 kV | 0.04 | 22 | 0.32 | 63 | 10 | 110 | 18 | 150 | YNd5 | hv | 0 | -9 | 9 | 0 | 1.5 | FALSE
40 MVA 110/10 kV | 0.05 | 18 | 0.34 | 40 | 10 | 110 | 16.2 | 150 | YNd5 | hv | 0 | -9 | 9 | 0 | 1.5 | FALSE
25 MVA 110/10 kV | 0.07 | 14 | 0.41 | 25 | 10 | 110 | 12 | 150 | YNd5 | hv | 0 | -9 | 9 | 0 | 1.5 | FALSE
0.25 MVA 20/0.4 kV | 0.32 | 0.8 | 1.44 | 0.25 | 0.4 | 20 | 6 | 150 | Yzn5 | hv | 0 | -2 | 2 | 0 | 2.5 | FALSE
0.4 MVA 20/0.4 kV | 0.3375 | 1.35 | 1.425 | 0.4 | 0.4 | 20 | 6 | 150 | Dyn5 | hv | 0 | -2 | 2 | 0 | 2.5 | FALSE
0.63 MVA 20/0.4 kV | 0.2619 | 1.65 | 1.206 | 0.63 | 0.4 | 20 | 6 | 150 | Dyn5 | hv | 0 | -2 | 2 | 0 | 2.5 | FALSE
0.25 MVA 10/0.4 kV | 0.24 | 0.6 | 1.2 | 0.25 | 0.4 | 10 | 4 | 150 | Dyn5 | hv | 0 | -2 | 2 | 0 | 2.5 | FALSE
0.4 MVA 10/0.4 kV | 0.2375 | 0.95 | 1.325 | 0.4 | 0.4 | 10 | 4 | 150 | Dyn5 | hv | 0 | -2 | 2 | 0 | 2.5 | FALSE
0.63 MVA 10/0.4 kV | 0.1873 | 1.18 | 1.0794 | 0.63 | 0.4 | 10 | 4 | 150 | Dyn5 | hv | 0 | -2 | 2 | 0 | 2.5 | FALSE

## trafo3w_std_types
| sn_hv_mva | sn_mv_mva | sn_lv_mva | vn_hv_kv | vn_mv_kv | vn_lv_kv | vk_hv_percent | vk_mv_percent | vk_lv_percent | vkr_hv_percent | vkr_mv_percent | vkr_lv_percent | pfe_kw | i0_percent | shift_mv_degree | shift_lv_degree | vector_group | tap_side | tap_neutral | tap_min | tap_max | tap_step_percent
63/25/38 MVA 110/20/10 kV | 63 | 25 | 38 | 110 | 20 | 10 | 10.4 | 10.4 | 10.4 | 0.28 | 0.32 | 0.35 | 35 | 0.89 | 0 | 0 | YN0yn0yn0 | hv | 0 | -10 | 10 | 1.2
63/25/38 MVA 110/10/10 kV | 63 | 25 | 38 | 110 | 10 | 10 | 10.4 | 10.4 | 10.4 | 0.28 | 0.32 | 0.35 | 35 | 0.89 | 0 | 0 | YN0yn0yn0 | hv | 0 | -10 | 10 | 1.2

## fuse_std_types
| fuse_type | i_rated_a | t_avg | t_min | t_total | x_avg | x_min | x_total
HV 100A | HV 100A | 100 | 0 | [10.0, 3.64, 0.854, 0.281, 0.1, 0.0531, 0.022, 0.01] | [10.0, 4.267, 1.21, 0.403, 0.1, 0.058, 0.022, 0.01] | 0 | [300.0, 350.0, 450.0, 550.0, 700.0, 850.0, 1200.0, 1752.0] | [600.0, 700.0, 900.0, 1150.0, 1665.0, 2000.0, 3000.0, 4313.0]
HV 10A | HV 10A | 10 | 0 | [10.0, 1675.0, 0.344, 0.156, 0.1, 0.0417, 0.0171, 0.01] | [10.0, 1.3, 0.3, 0.155, 0.1, 0.0555, 0.023, 0.01] | 0 | [30.0, 32.0, 35.0, 37.0, 39.0, 50.0, 70.0, 88.0] | [60.0, 70.0, 80.0, 87.0, 94.0, 110.0, 150.0, 216.0]
HV 125A | HV 125A | 125 | 0 | [10.0, 1.82, 0.344, 0.1, 0.0467, 0.0269, 0.01] | [10.0, 2.478, 0.426, 0.1, 0.0427, 0.0211, 0.01] | 0 | [375.0, 500.0, 700.0, 925.0, 1200.0, 1500.0, 2341.0] | [750.0, 1000.0, 1500.0, 2200.0, 3000.0, 4000.0, 5765.0]
HV 160A | HV 160A | 160 | 0 | [10.0, 4.15, 1.03, 0.198, 0.1, 0.051, 0.0172, 0.01] | [10.0, 2.3, 0.734, 0.274, 0.1, 0.046, 0.0177, 0.01] | 0 | [480.0, 550.0, 700.0, 1000.0, 1260.0, 1600.0, 2500.0, 3227.0] | [960.0, 1300.0, 1700.0, 2200.0, 2996.0, 4000.0, 6000.0, 7946.0]
HV 16A | HV 16A | 16 | 0 | [10.0, 0.352, 0.164, 0.1, 0.0649, 0.0342, 0.01] | [10.0, 2.34, 0.722, 0.181, 0.1, 0.055, 0.0296, 0.01] | 0 | [48.0, 60.0, 65.0, 71.0, 80.0, 100.0, 162.0] | [96.0, 110.0, 125.0, 150.0, 168.0, 200.0, 250.0, 398.0]
HV 200A | HV 200A | 200 | 0 | [10.0, 4.267, 1.21, 0.403, 0.1, 0.058, 0.022, 0.01] | [10.0, 3.73, 1.654, 0.328, 0.1, 0.0531, 0.019, 0.01] | 0 | [600.0, 700.0, 900.0, 1150.0, 1665.0, 2000.0, 3000.0, 4313.0] | [1200.0, 1500.0, 1800.0, 2700.0, 3960.0, 5000.0, 7500.0, 10620.0]
HV 20A | HV 20A | 20 | 0 | [10.0, 1.3, 0.3, 0.155, 0.1, 0.0555, 0.023, 0.01] | [10.0, 1.3, 0.161, 0.1, 0.0611, 0.0399, 0.0141, 0.01] | 0 | [60.0, 70.0, 80.0, 87.0, 94.0, 110.0, 150.0, 216.0] | [120.0, 150.0, 200.0, 223.0, 260.0, 300.0, 450.0, 532.0]
HV 25A | HV 25A | 25 | 0 | [10.0, 2.512, 0.833, 0.299, 0.1, 0.0372, 0.0223, 0.01] | [10.0, 3.125, 0.597, 0.198, 0.1, 0.0378, 0.022, 0.01] | 0 | [75.0, 82.0, 90.0, 100.0, 124.0, 170.0, 200.0, 289.0] | [150.0, 170.0, 210.0, 250.0, 294.0, 400.0, 500.0, 711.0]
HV 31.5A | HV 31.5A | 31.5 | 0 | [10.0, 2.34, 0.722, 0.181, 0.1, 0.055, 0.0296, 0.01] | [10.0, 2.84, 0.368, 0.164, 0.1, 0.0621, 0.0378, 0.0195, 0.01] | 0 | [95.0, 110.0, 125.0, 150.0, 165.0, 200.0, 250.0, 390.0] | [189.0, 220.0, 300.0, 350.0, 393.0, 450.0, 530.0, 700.0, 960.0]
HV 40A | HV 40A | 40 | 0 | [10.0, 1.3, 0.161, 0.1, 0.0611, 0.0399, 0.0141, 0.01] | [10.0, 2.05, 0.369, 0.198, 0.1, 0.051, 0.0298, 0.01] | 0 | [120.0, 150.0, 200.0, 223.0, 260.0, 300.0, 450.0, 532.0] | [240.0, 300.0, 400.0, 450.0, 530.0, 650.0, 800.0, 1311.0]
HV 50A | HV 50A | 50 | 0 | [10.0, 3.215, 0.597, 0.198, 0.1, 0.0378, 0.022, 0.01] | [10.0, 3.64, 0.854, 0.281, 0.1, 0.0531, 0.022, 0.01] | 0 | [150.0, 170.0, 210.0, 250.0, 294.0, 400.0, 500.0, 711.0] | [300.0, 350.0, 450.0, 550.0, 700.0, 850.0, 1200.0, 1752.0]
HV 6.3A | HV 6.3A | 6.3 | 0 | [10.0, 1.39, 0.344, 0.168, 0.1, 0.056, 0.0263, 0.01] | [10.0, 1.711, 0.516, 0.198, 0.1, 0.0634, 0.0303, 0.01] | 0 | [19.0, 19.5, 20.4, 20.8, 22.0, 25.0, 32.0, 48.0] | [38.0, 40.0, 43.0, 48.0, 53.0, 60.0, 75.0, 118.0]
HV 63A | HV 63A | 63 | 0 | [10.0, 2.84, 0.368, 0.164, 0.1, 0.0621, 0.0378, 0.0195, 0.01] | [10.0, 1.82, 0.344, 0.1, 0.0467, 0.0269, 0.01] | 0 | [189.0, 220.0, 300.0, 350.0, 393.0, 450.0, 530.0, 700.0, 961.0] | [378.0, 500.0, 700.0, 934.0, 1200.0, 1500.0, 2366.0]
HV 80A | HV 80A | 80 | 0 | [10.0, 2.05, 0.369, 0.198, 0.1, 0.051, 0.0298, 0.01] | [10.0, 4.15, 1.03, 0.198, 0.1, 0.051, 0.0172, 0.01] | 0 | [240.0, 300.0, 400.0, 450.0, 530.0, 650.0, 800.0, 1311.0] | [480.0, 550.0, 700.0, 1000.0, 1260.0, 1600.0, 2500.0, 3227.0]
Siemens NH-1-100 | Siemens NH-1-100 | 100 | [5400.0, 2000.0, 400.0, 20.0, 1.0, 0.2, 0.012, 0.004] | 0 | 0 | [150.0, 190.0, 250.0, 430.0, 900.0, 1250.0, 2700.0, 3600.0] | 0 | 0
Siemens NH-1-125 | Siemens NH-1-125 | 125 | [4800.0, 120.0, 7.0, 0.1, 0.004] | 0 | 0 | [180.0, 400.0, 740.0, 2000.0, 4250.0] | 0 | 0
Siemens NH-1-16 | Siemens NH-1-16 | 16 | [4000.0, 400.0, 2.0, 0.1, 0.04, 0.01] | 0 | 0 | [26.0, 35.0, 75.0, 150.0, 200.0, 300.0] | 0 | 0
Siemens NH-1-160 | Siemens NH-1-160 | 160 | [4800.0, 120.0, 7.0, 0.1, 0.004] | 0 | 0 | [210.0, 500.0, 900.0, 2300.0, 5000.0] | 0 | 0
Siemens NH-1-25 | Siemens NH-1-25 | 25 | [4000.0, 1000.0, 10.0, 0.2, 0.02, 0.01] | 0 | 0 | [40.0, 50.0, 100.0, 210.0, 400.0, 500.0] | 0 | 0
Siemens NH-1-50 | Siemens NH-1-50 | 50 | [4000.0, 40.0, 4.0, 1.0, 0.02, 0.01] | 0 | 0 | [86.0, 200.0, 300.0, 400.0, 1000.0, 1280.0] | 0 | 0
Siemens NH-1-63 | Siemens NH-1-63 | 63 | [4000.0, 100.0, 10.0, 2.0, 0.04, 0.01] | 0 | 0 | [100.0, 200.0, 300.0, 400.0, 1000.0, 1500.0] | 0 | 0
Siemens NH-1-80 | Siemens NH-1-80 | 80 | [4800.0, 120.0, 7.0, 0.1, 0.01] | 0 | 0 | [150.58, 250.0, 450.0, 1150.0, 2470.0] | 0 | 0
Siemens NH-2-1000 | Siemens NH-2-1000 | 1000 | [4800.0, 120.0, 7.0, 0.1, 0.004] | 0 | 0 | [1900.0, 3500.0, 8400.0, 24000.0, 52000.0] | 0 | 0
Siemens NH-2-200 | Siemens NH-2-200 | 200 | [4800.0, 120.0, 7.0, 0.1, 0.004] | 0 | 0 | [280.0, 650.0, 1200.0, 3000.0, 7000.0] | 0 | 0
Siemens NH-2-224 | Siemens NH-2-224 | 224 | [4800.0, 120.0, 7.0, 0.2, 0.04, 0.004] | 0 | 0 | [400.0, 750.0, 1453.0, 3025.0, 4315.0, 7600.0] | 0 | 0
Siemens NH-2-250 | Siemens NH-2-250 | 250 | [4800.0, 120.0, 7.0, 0.1, 0.004] | 0 | 0 | [450.0, 800.0, 1650.0, 4000.0, 8500.0] | 0 | 0
Siemens NH-2-315 | Siemens NH-2-315 | 315 | [4800.0, 120.0, 7.0, 0.1, 0.004] | 0 | 0 | [550.0, 920.0, 1900.0, 5000.0, 11000.0] | 0 | 0
Siemens NH-2-355 | Siemens NH-2-355 | 355 | [4800.0, 120.0, 6.0, 0.1, 0.004] | 0 | 0 | [650.0, 1116.27, 2350.0, 5840.0, 12790.0] | 0 | 0
Siemens NH-2-400 | Siemens NH-2-400 | 400 | [4800.0, 120.0, 7.0, 0.1, 0.004] | 0 | 0 | [720.0, 1350.0, 2800.0, 6500.0, 15000.0] | 0 | 0
Siemens NH-2-425 | Siemens NH-2-425 | 425 | [4800.0, 120.0, 7.0, 0.1, 0.004] | 0 | 0 | [850.0, 1500.0, 3050.0, 7500.0, 16500.0] | 0 | 0
Siemens NH-2-630 | Siemens NH-2-630 | 630 | [4800.0, 120.0, 7.0, 0.1, 0.004] | 0 | 0 | [1200.0, 2000.0, 4800.0, 12000.0, 26000.0] | 0 | 0

## dtypes
| element | column | dtype
0 | bus | name | object
1 | bus | vn_kv | float64
2 | bus | type | object
3 | bus | zone | object
4 | bus | in_service | bool
5 | load | name | object
6 | load | bus | uint32
7 | load | p_mw | float64
8 | load | q_mvar | float64
9 | load | const_z_percent | float64
10 | load | const_i_percent | float64
11 | load | sn_mva | float64
12 | load | scaling | float64
13 | load | in_service | bool
14 | load | type | object
15 | ext_grid | name | object
16 | ext_grid | bus | uint32
17 | ext_grid | vm_pu | float64
18 | ext_grid | va_degree | float64
19 | ext_grid | slack_weight | float64
20 | ext_grid | in_service | bool
21 | line | name | object
22 | line | std_type | object
23 | line | from_bus | uint32
24 | line | to_bus | uint32
25 | line | length_km | float64
26 | line | r_ohm_per_km | float64
27 | line | x_ohm_per_km | float64
28 | line | c_nf_per_km | float64
29 | line | g_us_per_km | float64
30 | line | max_i_ka | float64
31 | line | df | float64
32 | line | parallel | uint32
33 | line | type | object
34 | line | in_service | bool
35 | trafo | name | object
36 | trafo | std_type | object
37 | trafo | hv_bus | uint32
38 | trafo | lv_bus | uint32
39 | trafo | sn_mva | float64
40 | trafo | vn_hv_kv | float64
41 | trafo | vn_lv_kv | float64
42 | trafo | vk_percent | float64
43 | trafo | vkr_percent | float64
44 | trafo | pfe_kw | float64
45 | trafo | i0_percent | float64
46 | trafo | shift_degree | float64
47 | trafo | tap_side | object
48 | trafo | tap_neutral | int32
49 | trafo | tap_min | int32
50 | trafo | tap_max | int32
51 | trafo | tap_step_percent | float64
52 | trafo | tap_step_degree | float64
53 | trafo | tap_pos | int32
54 | trafo | tap_phase_shifter | bool
55 | trafo | parallel | uint32
56 | trafo | df | float64
57 | trafo | in_service | bool
58 | line_geodata | coords | object
59 | bus_geodata | x | float64
60 | bus_geodata | y | float64
61 | bus_geodata | coords | object

## parameters
| version | format_version | converged | OPF_converged | name | f_hz | sn_mva
0 | 2.14.6 | 2.14.0 | FALSE | FALSE |  | 50 | 1