## bus
| name | vn_kv | type | zone | in_service
0 | bus_LV_4169-4_0_4_node_0 | 0.4 | n |  | TRUE
1 | bus_LV_4169-4_0_4_node_1 | 0.4 | n |  | TRUE
2 | bus_LV_4169-4_0_4_node_3 | 0.4 | n |  | TRUE
3 | bus_LV_4169-4_0_4_node_14 | 0.4 | n |  | TRUE
4 | bus_LV_4169-4_0_4_node_4 | 0.4 | n |  | TRUE
5 | bus_LV_4169-4_0_4_node_9 | 0.4 | n |  | TRUE
6 | bus_LV_4169-4_0_4_node_15 | 0.4 | n |  | TRUE
7 | bus_LV_4169-4_0_4_node_10 | 0.4 | n |  | TRUE
8 | bus_LV_4169-4_0_4_node_5 | 0.4 | n |  | TRUE
9 | bus_LV_4169-4_0_4_node_6 | 0.4 | n |  | TRUE
10 | bus_LV_4169-4_0_4_node_7 | 0.4 | n |  | TRUE
11 | bus_LV_4169-4_0_4_node_8 | 0.4 | n |  | TRUE
12 | bus_LV_4169-4_0_4_node_11 | 0.4 | n |  | TRUE
13 | bus_LV_4169-4_0_4_node_12 | 0.4 | n |  | TRUE
14 | bus_LV_4169-4_0_4_node_13 | 0.4 | n |  | TRUE
15 | bus_LV_4169-4_0_4_node_21 | 0.4 | n |  | TRUE
16 | bus_LV_4169-4_0_4_node_53 | 0.4 | n |  | TRUE
17 | bus_LV_4169-4_0_4_node_17 | 0.4 | n |  | TRUE
18 | bus_LV_4169-4_0_4_node_23 | 0.4 | n |  | TRUE
19 | bus_LV_4169-4_0_4_node_18 | 0.4 | n |  | TRUE
20 | bus_LV_4169-4_0_4_node_24 | 0.4 | n |  | TRUE
21 | bus_LV_4169-4_0_4_node_16 | 0.4 | n |  | TRUE
22 | bus_LV_4169-4_0_4_node_19 | 0.4 | n |  | TRUE
23 | bus_LV_4169-4_0_4_node_20 | 0.4 | n |  | TRUE
24 | bus_LV_4169-4_0_4_node_28 | 0.4 | n |  | TRUE
25 | bus_LV_4169-4_0_4_node_26 | 0.4 | n |  | TRUE
26 | bus_LV_4169-4_0_4_node_22 | 0.4 | n |  | TRUE
27 | bus_LV_4169-4_0_4_node_36 | 0.4 | n |  | TRUE
28 | bus_LV_4169-4_0_4_node_56 | 0.4 | n |  | TRUE
29 | bus_LV_4169-4_0_4_node_37 | 0.4 | n |  | TRUE
30 | bus_LV_4169-4_0_4_node_35 | 0.4 | n |  | TRUE
31 | bus_LV_4169-4_0_4_node_38 | 0.4 | n |  | TRUE
32 | bus_LV_4169-4_0_4_node_25 | 0.4 | n |  | TRUE
33 | bus_LV_4169-4_0_4_node_27 | 0.4 | n |  | TRUE
34 | bus_LV_4169-4_0_4_node_29 | 0.4 | n |  | TRUE
35 | bus_LV_4169-4_0_4_node_34 | 0.4 | n |  | TRUE
36 | bus_LV_4169-4_0_4_node_30 | 0.4 | n |  | TRUE
37 | bus_LV_4169-4_0_4_node_31 | 0.4 | n |  | TRUE
38 | bus_LV_4169-4_0_4_node_32 | 0.4 | n |  | TRUE
39 | bus_LV_4169-4_0_4_node_33 | 0.4 | n |  | TRUE
40 | bus_LV_4169-4_0_4_node_39 | 0.4 | n |  | TRUE
41 | bus_LV_4169-4_0_4_node_42 | 0.4 | n |  | TRUE
42 | bus_LV_4169-4_0_4_node_43 | 0.4 | n |  | TRUE
43 | bus_LV_4169-4_0_4_node_40 | 0.4 | n |  | TRUE
44 | bus_LV_4169-4_0_4_node_41 | 0.4 | n |  | TRUE
45 | bus_LV_4169-4_0_4_node_68 | 0.4 | n |  | TRUE
46 | bus_LV_4169-4_0_4_node_66 | 0.4 | n |  | TRUE
47 | bus_LV_4169-4_0_4_node_78 | 0.4 | n |  | TRUE
48 | bus_LV_4169-4_0_4_node_65 | 0.4 | n |  | TRUE
49 | bus_LV_4169-4_0_4_node_54 | 0.4 | n |  | TRUE
50 | bus_LV_4169-4_0_4_node_55 | 0.4 | n |  | TRUE
51 | bus_LV_4169-4_0_4_node_44 | 0.4 | n |  | TRUE
52 | bus_LV_4169-4_0_4_node_45 | 0.4 | n |  | TRUE
53 | bus_LV_4169-4_0_4_node_47 | 0.4 | n |  | TRUE
54 | bus_LV_4169-4_0_4_node_52 | 0.4 | n |  | TRUE
55 | bus_LV_4169-4_0_4_node_49 | 0.4 | n |  | TRUE
56 | bus_LV_4169-4_0_4_node_96 | 0.4 | n |  | TRUE
57 | bus_LV_4169-4_0_4_node_48 | 0.4 | n |  | TRUE
58 | bus_LV_4169-4_0_4_node_50 | 0.4 | n |  | TRUE
59 | bus_LV_4169-4_0_4_node_51 | 0.4 | n |  | TRUE
60 | bus_LV_4169-4_0_4_node_81 | 0.4 | n |  | TRUE
61 | bus_LV_4169-4_0_4_node_82 | 0.4 | n |  | TRUE
62 | bus_LV_4169-4_0_4_node_97 | 0.4 | n |  | TRUE
63 | bus_LV_4169-4_0_4_node_57 | 0.4 | n |  | TRUE
64 | bus_LV_4169-4_0_4_node_63 | 0.4 | n |  | TRUE
65 | bus_LV_4169-4_0_4_node_64 | 0.4 | n |  | TRUE
66 | bus_LV_4169-4_0_4_node_79 | 0.4 | n |  | TRUE
67 | bus_LV_4169-4_0_4_node_93 | 0.4 | n |  | TRUE
68 | bus_LV_4169-4_0_4_node_86 | 0.4 | n |  | TRUE
69 | bus_LV_4169-4_0_4_node_58 | 0.4 | n |  | TRUE
70 | bus_LV_4169-4_0_4_node_59 | 0.4 | n |  | TRUE
71 | bus_LV_4169-4_0_4_node_60 | 0.4 | n |  | TRUE
72 | bus_LV_4169-4_0_4_node_61 | 0.4 | n |  | TRUE
73 | bus_LV_4169-4_0_4_node_62 | 0.4 | n |  | TRUE
74 | bus_LV_4169-4_0_4_node_67 | 0.4 | n |  | TRUE
75 | bus_LV_4169-4_0_4_node_83 | 0.4 | n |  | TRUE
76 | bus_LV_4169-4_0_4_node_77 | 0.4 | n |  | TRUE
77 | bus_LV_4169-4_0_4_node_92 | 0.4 | n |  | TRUE
78 | bus_LV_4169-4_0_4_node_80 | 0.4 | n |  | TRUE
79 | bus_LV_4169-4_0_4_node_76 | 0.4 | n |  | TRUE
80 | bus_LV_4169-4_0_4_node_69 | 0.4 | n |  | TRUE
81 | bus_LV_4169-4_0_4_node_70 | 0.4 | n |  | TRUE
82 | bus_LV_4169-4_0_4_node_71 | 0.4 | n |  | TRUE
83 | bus_LV_4169-4_0_4_node_72 | 0.4 | n |  | TRUE
84 | bus_LV_4169-4_0_4_node_73 | 0.4 | n |  | TRUE
85 | bus_LV_4169-4_0_4_node_74 | 0.4 | n |  | TRUE
86 | bus_LV_4169-4_0_4_node_75 | 0.4 | n |  | TRUE
87 | bus_LV_4169-4_0_4_node_84 | 0.4 | n |  | TRUE
88 | bus_LV_4169-4_0_4_node_91 | 0.4 | n |  | TRUE
89 | bus_LV_4169-4_0_4_node_95 | 0.4 | n |  | TRUE
90 | bus_LV_4169-4_0_4_node_85 | 0.4 | n |  | TRUE
91 | bus_LV_4169-4_0_4_node_87 | 0.4 | n |  | TRUE
92 | bus_LV_4169-4_0_4_node_88 | 0.4 | n |  | TRUE
93 | bus_LV_4169-4_0_4_node_89 | 0.4 | n |  | TRUE
94 | bus_LV_4169-4_0_4_node_90 | 0.4 | n |  | TRUE
95 | bus_LV_4169-4_0_4_node_94 | 0.4 | n |  | TRUE
96 | bus_LV_4169-4_0_4_node_98 | 0.4 | n |  | TRUE
97 | bus_MV_483_0_node_9 | 20 | n |  | TRUE

## load
| name | bus | p_mw | q_mvar | const_z_percent | const_i_percent | sn_mva | scaling | in_service | type
0 | LV_4169-4_0_4_load_0 | 0 | 0.0015078 | 0.00037789 | 0 | 0 |  | 1 | TRUE | wye
1 | LV_4169-4_0_4_load_1 | 1 | 0.0025089 | 0.00062879 | 0 | 0 |  | 1 | TRUE | wye
2 | LV_4169-4_0_4_load_3 | 2 | 0.0016672 | 0.00041784 | 0 | 0 |  | 1 | TRUE | wye
3 | LV_4169-4_0_4_load_14 | 3 | 0.0016627 | 0.00041671 | 0 | 0 |  | 1 | TRUE | wye
4 | LV_4169-4_0_4_load_4 | 4 | 0.0016569 | 0.00041527 | 0 | 0 |  | 1 | TRUE | wye
5 | LV_4169-4_0_4_load_9 | 5 | 0.0018986 | 0.00047584 | 0 | 0 |  | 1 | TRUE | wye
6 | LV_4169-4_0_4_load_15 | 6 | 0.0021101 | 0.00052884 | 0 | 0 |  | 1 | TRUE | wye
7 | LV_4169-4_0_4_load_10 | 7 | 0.002601 | 0.00065187 | 0 | 0 |  | 1 | TRUE | wye
8 | LV_4169-4_0_4_load_5 | 8 | 0.0028006 | 0.00070189 | 0 | 0 |  | 1 | TRUE | wye
9 | LV_4169-4_0_4_load_6 | 9 | 0.0023524 | 0.00058956 | 0 | 0 |  | 1 | TRUE | wye
10 | LV_4169-4_0_4_load_7 | 10 | 0.0016705 | 0.00041866 | 0 | 0 |  | 1 | TRUE | wye
11 | LV_4169-4_0_4_load_8 | 11 | 0.0029899 | 0.00074934 | 0 | 0 |  | 1 | TRUE | wye
12 | LV_4169-4_0_4_load_12 | 13 | 0.0026178 | 0.00065609 | 0 | 0 |  | 1 | TRUE | wye
13 | LV_4169-4_0_4_load_13 | 14 | 0.0030154 | 0.00075573 | 0 | 0 |  | 1 | TRUE | wye
14 | LV_4169-4_0_4_load_21 | 15 | 0.0032151 | 0.00080579 | 0 | 0 |  | 1 | TRUE | wye
15 | LV_4169-4_0_4_load_53 | 16 | 0.00056868 | 0.00014252 | 0 | 0 |  | 1 | TRUE | wye
16 | LV_4169-4_0_4_load_17 | 17 | 0.0055516 | 0.0013914 | 0 | 0 |  | 1 | TRUE | wye
17 | LV_4169-4_0_4_load_23 | 18 | 0.0026713 | 0.0006695 | 0 | 0 |  | 1 | TRUE | wye
18 | LV_4169-4_0_4_load_18 | 19 | 0.0029301 | 0.00073435 | 0 | 0 |  | 1 | TRUE | wye
19 | LV_4169-4_0_4_load_24 | 20 | 0.0027625 | 0.00069235 | 0 | 0 |  | 1 | TRUE | wye
20 | LV_4169-4_0_4_load_16 | 21 | 0.0025693 | 0.00064393 | 0 | 0 |  | 1 | TRUE | wye
21 | LV_4169-4_0_4_load_19 | 22 | 0.0014426 | 0.00036155 | 0 | 0 |  | 1 | TRUE | wye
22 | LV_4169-4_0_4_load_20 | 23 | 0.0014845 | 0.00037204 | 0 | 0 |  | 1 | TRUE | wye
23 | LV_4169-4_0_4_load_28 | 24 | 0.003469 | 0.00086941 | 0 | 0 |  | 1 | TRUE | wye
24 | LV_4169-4_0_4_load_26 | 25 | 0.01166 | 0.0029224 | 0 | 0 |  | 1 | TRUE | wye
25 | LV_4169-4_0_4_load_22 | 26 | 0.0018015 | 0.00045149 | 0 | 0 |  | 1 | TRUE | wye
26 | LV_4169-4_0_4_load_36 | 27 | 0.0013263 | 0.0003324 | 0 | 0 |  | 1 | TRUE | wye
27 | LV_4169-4_0_4_load_56 | 28 | 0.0010784 | 0.00027028 | 0 | 0 |  | 1 | TRUE | wye
28 | LV_4169-4_0_4_load_37 | 29 | 0.0030609 | 0.00076713 | 0 | 0 |  | 1 | TRUE | wye
29 | LV_4169-4_0_4_load_35 | 30 | 0.0011183 | 0.00028027 | 0 | 0 |  | 1 | TRUE | wye
30 | LV_4169-4_0_4_load_25 | 32 | 0.0058088 | 0.0014558 | 0 | 0 |  | 1 | TRUE | wye
31 | LV_4169-4_0_4_load_27 | 33 | 0.011486 | 0.0028785 | 0 | 0 |  | 1 | TRUE | wye
32 | LV_4169-4_0_4_load_29 | 34 | 0.0019439 | 0.00048718 | 0 | 0 |  | 1 | TRUE | wye
33 | LV_4169-4_0_4_load_34 | 35 | 0.0088822 | 0.0022261 | 0 | 0 |  | 1 | TRUE | wye
34 | LV_4169-4_0_4_load_30 | 36 | 0.00373 | 0.00093482 | 0 | 0 |  | 1 | TRUE | wye
35 | LV_4169-4_0_4_load_31 | 37 | 0.0033963 | 0.0008512 | 0 | 0 |  | 1 | TRUE | wye
36 | LV_4169-4_0_4_load_32 | 38 | 0.0043805 | 0.0010979 | 0 | 0 |  | 1 | TRUE | wye
37 | LV_4169-4_0_4_load_33 | 39 | 0.0048119 | 0.001206 | 0 | 0 |  | 1 | TRUE | wye
38 | LV_4169-4_0_4_load_39 | 40 | 0.003271 | 0.00081979 | 0 | 0 |  | 1 | TRUE | wye
39 | LV_4169-4_0_4_load_42 | 41 | 0.0022709 | 0.00056914 | 0 | 0 |  | 1 | TRUE | wye
40 | LV_4169-4_0_4_load_43 | 42 | 0.0031052 | 0.00077823 | 0 | 0 |  | 1 | TRUE | wye
41 | LV_4169-4_0_4_load_40 | 43 | 0.0034136 | 0.00085552 | 0 | 0 |  | 1 | TRUE | wye
42 | LV_4169-4_0_4_load_68 | 45 | 0.0033283 | 0.00083415 | 0 | 0 |  | 1 | TRUE | wye
43 | LV_4169-4_0_4_load_66 | 46 | 0.0040678 | 0.0010195 | 0 | 0 |  | 1 | TRUE | wye
44 | LV_4169-4_0_4_load_65 | 48 | 0.0060612 | 0.0015191 | 0 | 0 |  | 1 | TRUE | wye
45 | LV_4169-4_0_4_load_54 | 49 | 0.0026955 | 0.00067556 | 0 | 0 |  | 1 | TRUE | wye
46 | LV_4169-4_0_4_load_44 | 51 | 0.0013517 | 0.00033877 | 0 | 0 |  | 1 | TRUE | wye
47 | LV_4169-4_0_4_load_45 | 52 | 0.00079511 | 0.00019927 | 0 | 0 |  | 1 | TRUE | wye
48 | LV_4169-4_0_4_load_52 | 54 | 0.0032311 | 0.0008098 | 0 | 0 |  | 1 | TRUE | wye
49 | LV_4169-4_0_4_load_49 | 55 | 0.0014836 | 0.00037182 | 0 | 0 |  | 1 | TRUE | wye
50 | LV_4169-4_0_4_load_96 | 56 | 0.0011362 | 0.00028477 | 0 | 0 |  | 1 | TRUE | wye
51 | LV_4169-4_0_4_load_48 | 57 | 0.00089431 | 0.00022414 | 0 | 0 |  | 1 | TRUE | wye
52 | LV_4169-4_0_4_load_50 | 58 | 0.00045269 | 0.00011345 | 0 | 0 |  | 1 | TRUE | wye
53 | LV_4169-4_0_4_load_51 | 59 | 0.00032872 | 8.2386e-05 | 0 | 0 |  | 1 | TRUE | wye
54 | LV_4169-4_0_4_load_82 | 61 | 0.00060297 | 0.00015112 | 0 | 0 |  | 1 | TRUE | wye
55 | LV_4169-4_0_4_load_97 | 62 | 0.00048831 | 0.00012238 | 0 | 0 |  | 1 | TRUE | wye
56 | LV_4169-4_0_4_load_57 | 63 | 0.00068747 | 0.0001723 | 0 | 0 |  | 1 | TRUE | wye
57 | LV_4169-4_0_4_load_79 | 66 | 0.0025482 | 0.00063864 | 0 | 0 |  | 1 | TRUE | wye
58 | LV_4169-4_0_4_load_93 | 67 | 0.0024622 | 0.00061708 | 0 | 0 |  | 1 | TRUE | wye
59 | LV_4169-4_0_4_load_86 | 68 | 0.0014361 | 0.00035992 | 0 | 0 |  | 1 | TRUE | wye
60 | LV_4169-4_0_4_load_58 | 69 | 0.0028605 | 0.0007169 | 0 | 0 |  | 1 | TRUE | wye
61 | LV_4169-4_0_4_load_59 | 70 | 0.0040066 | 0.0010041 | 0 | 0 |  | 1 | TRUE | wye
62 | LV_4169-4_0_4_load_60 | 71 | 0.0027859 | 0.00069822 | 0 | 0 |  | 1 | TRUE | wye
63 | LV_4169-4_0_4_load_61 | 72 | 0.0037217 | 0.00093275 | 0 | 0 |  | 1 | TRUE | wye
64 | LV_4169-4_0_4_load_67 | 74 | 0.00306 | 0.00076691 | 0 | 0 |  | 1 | TRUE | wye
65 | LV_4169-4_0_4_load_83 | 75 | 0.0034892 | 0.00087448 | 0 | 0 |  | 1 | TRUE | wye
66 | LV_4169-4_0_4_load_77 | 76 | 0.0032583 | 0.00081661 | 0 | 0 |  | 1 | TRUE | wye
67 | LV_4169-4_0_4_load_92 | 77 | 0.0027025 | 0.00067732 | 0 | 0 |  | 1 | TRUE | wye
68 | LV_4169-4_0_4_load_80 | 78 | 0.0027196 | 0.00068158 | 0 | 0 |  | 1 | TRUE | wye
69 | LV_4169-4_0_4_load_76 | 79 | 0.0025843 | 0.00064769 | 0 | 0 |  | 1 | TRUE | wye
70 | LV_4169-4_0_4_load_69 | 80 | 0.0029538 | 0.00074029 | 0 | 0 |  | 1 | TRUE | wye
71 | LV_4169-4_0_4_load_70 | 81 | 0.0036591 | 0.00091705 | 0 | 0 |  | 1 | TRUE | wye
72 | LV_4169-4_0_4_load_71 | 82 | 0.0011769 | 0.00029497 | 0 | 0 |  | 1 | TRUE | wye
73 | LV_4169-4_0_4_load_73 | 84 | 0.0030647 | 0.00076809 | 0 | 0 |  | 1 | TRUE | wye
74 | LV_4169-4_0_4_load_74 | 85 | 0.002737 | 0.00068596 | 0 | 0 |  | 1 | TRUE | wye
75 | LV_4169-4_0_4_load_84 | 87 | 0.0012296 | 0.00030816 | 0 | 0 |  | 1 | TRUE | wye
76 | LV_4169-4_0_4_load_91 | 88 | 0.0023169 | 0.00058067 | 0 | 0 |  | 1 | TRUE | wye
77 | LV_4169-4_0_4_load_95 | 89 | 0.0043018 | 0.0010781 | 0 | 0 |  | 1 | TRUE | wye
78 | LV_4169-4_0_4_load_85 | 90 | 0.00051845 | 0.00012994 | 0 | 0 |  | 1 | TRUE | wye
79 | LV_4169-4_0_4_load_87 | 91 | 0.0010855 | 0.00027206 | 0 | 0 |  | 1 | TRUE | wye
80 | LV_4169-4_0_4_load_88 | 92 | 0.0015353 | 0.00038479 | 0 | 0 |  | 1 | TRUE | wye
81 | LV_4169-4_0_4_load_89 | 93 | 0.0014701 | 0.00036845 | 0 | 0 |  | 1 | TRUE | wye
82 | LV_4169-4_0_4_load_90 | 94 | 0.0015015 | 0.00037631 | 0 | 0 |  | 1 | TRUE | wye
83 | LV_4169-4_0_4_load_94 | 95 | 0.00068075 | 0.00017061 | 0 | 0 |  | 1 | TRUE | wye
84 | LV_4169-4_0_4_load_98 | 96 | 0.0013677 | 0.00034277 | 0 | 0 |  | 1 | TRUE | wye

## ext_grid
| name | bus | vm_pu | va_degree | slack_weight | in_service
0 |  | 37 | 1 | 0 | 1 | TRUE

## line
| name | std_type | from_bus | to_bus | length_km | r_ohm_per_km | x_ohm_per_km | c_nf_per_km | g_us_per_km | max_i_ka | df | parallel | type | in_service
0 | LV_4169-4_0_4_line_0 | NAYY 4x150 SE | 0 | 1 | 0.021792 | 0.208 | 0.08 | 261 | 0 | 0.27 | 1 | 1 | cs | TRUE
1 | LV_4169-4_0_4_line_1 | NAYY 4x150 SE | 1 | 2 | 0.0040404 | 0.208 | 0.08 | 261 | 0 | 0.27 | 1 | 1 | cs | TRUE
2 | LV_4169-4_0_4_line_2 | NAYY 4x150 SE | 2 | 3 | 0.020016 | 0.208 | 0.08 | 261 | 0 | 0.27 | 1 | 1 | cs | TRUE
3 | LV_4169-4_0_4_line_3 | NAYY 4x150 SE | 3 | 6 | 0.0048114 | 0.208 | 0.08 | 261 | 0 | 0.27 | 1 | 1 | cs | TRUE
4 | LV_4169-4_0_4_line_4 | NAYY 4x150 SE | 4 | 5 | 0.02023 | 0.208 | 0.08 | 261 | 0 | 0.27 | 1 | 1 | cs | TRUE
5 | LV_4169-4_0_4_line_5 | NAYY 4x150 SE | 5 | 7 | 0.034015 | 0.208 | 0.08 | 261 | 0 | 0.27 | 1 | 1 | cs | TRUE
6 | LV_4169-4_0_4_line_6 | NAYY 4x150 SE | 6 | 21 | 0.016551 | 0.208 | 0.08 | 261 | 0 | 0.27 | 1 | 1 | cs | TRUE
7 | LV_4169-4_0_4_line_7 | NAYY 4x150 SE | 7 | 15 | 0.066872 | 0.208 | 0.08 | 261 | 0 | 0.27 | 1 | 1 | cs | TRUE
8 | LV_4169-4_0_4_line_8 | NAYY 4x150 SE | 8 | 9 | 0.024604 | 0.208 | 0.08 | 261 | 0 | 0.27 | 1 | 1 | cs | TRUE
9 | LV_4169-4_0_4_line_9 | NAYY 4x150 SE | 8 | 10 | 0.029893 | 0.208 | 0.08 | 261 | 0 | 0.27 | 1 | 1 | cs | TRUE
10 | LV_4169-4_0_4_line_10 | NAYY 4x150 SE | 9 | 11 | 0.022246 | 0.208 | 0.08 | 261 | 0 | 0.27 | 1 | 1 | cs | TRUE
11 | LV_4169-4_0_4_line_11 | NAYY 4x150 SE | 11 | 12 | 0.027654 | 0.208 | 0.08 | 261 | 0 | 0.27 | 1 | 1 | cs | TRUE
12 | LV_4169-4_0_4_line_12 | NAYY 4x150 SE | 12 | 13 | 0.017556 | 0.208 | 0.08 | 261 | 0 | 0.27 | 1 | 1 | cs | TRUE
13 | LV_4169-4_0_4_line_13 | NAYY 4x150 SE | 12 | 14 | 0.014638 | 0.208 | 0.08 | 261 | 0 | 0.27 | 1 | 1 | cs | TRUE
14 | LV_4169-4_0_4_line_14 | NAYY 4x150 SE | 13 | 17 | 0.0038001 | 0.208 | 0.08 | 261 | 0 | 0.27 | 1 | 1 | cs | TRUE
15 | LV_4169-4_0_4_line_15 | NAYY 4x150 SE | 14 | 18 | 0.023514 | 0.208 | 0.08 | 261 | 0 | 0.27 | 1 | 1 | cs | TRUE
16 | LV_4169-4_0_4_line_16 | NAYY 4x150 SE | 15 | 16 | 0.035322 | 0.208 | 0.08 | 261 | 0 | 0.27 | 1 | 1 | cs | TRUE
17 | LV_4169-4_0_4_line_17 | NAYY 4x150 SE | 16 | 28 | 0.0287 | 0.208 | 0.08 | 261 | 0 | 0.27 | 1 | 1 | cs | TRUE
18 | LV_4169-4_0_4_line_18 | NAYY 4x150 SE | 17 | 19 | 0.020456 | 0.208 | 0.08 | 261 | 0 | 0.27 | 1 | 1 | cs | TRUE
19 | LV_4169-4_0_4_line_19 | NAYY 4x150 SE | 18 | 20 | 0.014585 | 0.208 | 0.08 | 261 | 0 | 0.27 | 1 | 1 | cs | TRUE
20 | LV_4169-4_0_4_line_20 | NAYY 4x150 SE | 19 | 24 | 0.02197 | 0.208 | 0.08 | 261 | 0 | 0.27 | 1 | 1 | cs | TRUE
21 | LV_4169-4_0_4_line_21 | NAYY 4x150 SE | 20 | 30 | 0.0071625 | 0.208 | 0.08 | 261 | 0 | 0.27 | 1 | 1 | cs | TRUE
22 | LV_4169-4_0_4_line_22 | NAYY 4x150 SE | 21 | 22 | 0.010471 | 0.208 | 0.08 | 261 | 0 | 0.27 | 1 | 1 | cs | TRUE
23 | LV_4169-4_0_4_line_23 | NAYY 4x150 SE | 22 | 23 | 0.01877 | 0.208 | 0.08 | 261 | 0 | 0.27 | 1 | 1 | cs | TRUE
24 | LV_4169-4_0_4_line_24 | NAYY 4x150 SE | 23 | 26 | 0.010176 | 0.208 | 0.08 | 261 | 0 | 0.27 | 1 | 1 | cs | TRUE
25 | LV_4169-4_0_4_line_25 | NAYY 4x150 SE | 24 | 25 | 0.0033299 | 0.208 | 0.08 | 261 | 0 | 0.27 | 1 | 1 | cs | TRUE
26 | LV_4169-4_0_4_line_26 | NAYY 4x150 SE | 25 | 32 | 0.024772 | 0.208 | 0.08 | 261 | 0 | 0.27 | 1 | 1 | cs | TRUE
27 | LV_4169-4_0_4_line_27 | NAYY 4x150 SE | 26 | 27 | 0.014222 | 0.208 | 0.08 | 261 | 0 | 0.27 | 1 | 1 | cs | TRUE
28 | LV_4169-4_0_4_line_28 | NAYY 4x150 SE | 27 | 29 | 0.012812 | 0.208 | 0.08 | 261 | 0 | 0.27 | 1 | 1 | cs | TRUE
29 | LV_4169-4_0_4_line_29 | NAYY 4x150 SE | 28 | 63 | 0.020366 | 0.208 | 0.08 | 261 | 0 | 0.27 | 1 | 1 | cs | TRUE
30 | LV_4169-4_0_4_line_30 | NAYY 4x150 SE | 29 | 41 | 0.030291 | 0.208 | 0.08 | 261 | 0 | 0.27 | 1 | 1 | cs | TRUE
31 | LV_4169-4_0_4_line_31 | NAYY 4x150 SE | 30 | 31 | 0.018953 | 0.208 | 0.08 | 261 | 0 | 0.27 | 1 | 1 | cs | TRUE
32 | LV_4169-4_0_4_line_32 | NAYY 4x150 SE | 31 | 40 | 0.0056071 | 0.208 | 0.08 | 261 | 0 | 0.27 | 1 | 3 | cs | TRUE
33 | LV_4169-4_0_4_line_33 | NAYY 4x150 SE | 31 | 39 | 0.013238 | 0.208 | 0.08 | 261 | 0 | 0.27 | 1 | 3 | cs | TRUE
34 | LV_4169-4_0_4_line_34 | NAYY 4x150 SE | 32 | 33 | 0.016964 | 0.208 | 0.08 | 261 | 0 | 0.27 | 1 | 1 | cs | TRUE
35 | LV_4169-4_0_4_line_35 | NAYY 4x150 SE | 33 | 34 | 0.012288 | 0.208 | 0.08 | 261 | 0 | 0.27 | 1 | 1 | cs | TRUE
36 | LV_4169-4_0_4_line_36 | NAYY 4x150 SE | 34 | 35 | 0.014399 | 0.208 | 0.08 | 261 | 0 | 0.27 | 1 | 1 | cs | TRUE
37 | LV_4169-4_0_4_line_37 | NAYY 4x150 SE | 36 | 37 | 0.012777 | 0.208 | 0.08 | 261 | 0 | 0.27 | 1 | 1 | cs | TRUE
38 | LV_4169-4_0_4_line_38 | NAYY 4x150 SE | 36 | 38 | 0.015223 | 0.208 | 0.08 | 261 | 0 | 0.27 | 1 | 1 | cs | TRUE
39 | LV_4169-4_0_4_line_39 | NAYY 4x150 SE | 37 | 39 | 0.0092667 | 0.208 | 0.08 | 261 | 0 | 0.27 | 1 | 3 | cs | TRUE
40 | LV_4169-4_0_4_line_40 | NAYY 4x150 SE | 40 | 43 | 0.027877 | 0.208 | 0.08 | 261 | 0 | 0.27 | 1 | 3 | cs | TRUE
41 | LV_4169-4_0_4_line_41 | NAYY 4x150 SE | 41 | 42 | 0.0064914 | 0.208 | 0.08 | 261 | 0 | 0.27 | 1 | 1 | cs | TRUE
42 | LV_4169-4_0_4_line_42 | NAYY 4x150 SE | 42 | 49 | 0.054258 | 0.208 | 0.08 | 261 | 0 | 0.27 | 1 | 1 | cs | TRUE
43 | LV_4169-4_0_4_line_43 | NAYY 4x150 SE | 43 | 44 | 0.023861 | 0.208 | 0.08 | 261 | 0 | 0.27 | 1 | 2 | cs | TRUE
44 | LV_4169-4_0_4_line_44 | NAYY 4x150 SE | 44 | 45 | 0.034451 | 0.208 | 0.08 | 261 | 0 | 0.27 | 1 | 1 | cs | TRUE
45 | LV_4169-4_0_4_line_45 | NAYY 4x150 SE | 44 | 46 | 0.012758 | 0.208 | 0.08 | 261 | 0 | 0.27 | 1 | 1 | cs | TRUE
46 | LV_4169-4_0_4_line_46 | NAYY 4x150 SE | 45 | 47 | 0.0097163 | 0.208 | 0.08 | 261 | 0 | 0.27 | 1 | 1 | cs | TRUE
47 | LV_4169-4_0_4_line_47 | NAYY 4x150 SE | 46 | 48 | 0.030913 | 0.208 | 0.08 | 261 | 0 | 0.27 | 1 | 1 | cs | TRUE
48 | LV_4169-4_0_4_line_48 | NAYY 4x150 SE | 47 | 78 | 0.026403 | 0.208 | 0.08 | 261 | 0 | 0.27 | 1 | 1 | cs | TRUE
49 | LV_4169-4_0_4_line_49 | NAYY 4x150 SE | 47 | 79 | 0.014704 | 0.208 | 0.08 | 261 | 0 | 0.27 | 1 | 1 | cs | TRUE
50 | LV_4169-4_0_4_line_50 | NAYY 4x150 SE | 48 | 73 | 0.04608 | 0.208 | 0.08 | 261 | 0 | 0.27 | 1 | 1 | cs | TRUE
51 | LV_4169-4_0_4_line_51 | NAYY 4x150 SE | 49 | 50 | 0.03901 | 0.208 | 0.08 | 261 | 0 | 0.27 | 1 | 1 | cs | TRUE
52 | LV_4169-4_0_4_line_52 | NAYY 4x150 SE | 50 | 64 | 0.019587 | 0.208 | 0.08 | 261 | 0 | 0.27 | 1 | 1 | cs | TRUE
53 | LV_4169-4_0_4_line_53 | NAYY 4x150 SE | 50 | 65 | 0.063726 | 0.208 | 0.08 | 261 | 0 | 0.27 | 1 | 1 | cs | TRUE
54 | LV_4169-4_0_4_line_54 | NAYY 4x150 SE | 51 | 52 | 0.002747 | 0.208 | 0.08 | 261 | 0 | 0.27 | 1 | 1 | cs | TRUE
55 | LV_4169-4_0_4_line_55 | NAYY 4x150 SE | 52 | 53 | 0.038675 | 0.208 | 0.08 | 261 | 0 | 0.27 | 1 | 1 | cs | TRUE
56 | LV_4169-4_0_4_line_56 | NAYY 4x150 SE | 53 | 54 | 0.026154 | 0.208 | 0.08 | 261 | 0 | 0.27 | 1 | 1 | cs | TRUE
57 | LV_4169-4_0_4_line_57 | NAYY 4x150 SE | 53 | 55 | 0.0034762 | 0.208 | 0.08 | 261 | 0 | 0.27 | 1 | 1 | cs | TRUE
58 | LV_4169-4_0_4_line_58 | NAYY 4x150 SE | 54 | 56 | 0.00014142 | 0.208 | 0.08 | 261 | 0 | 0.27 | 1 | 1 | cs | TRUE
59 | LV_4169-4_0_4_line_59 | NAYY 4x150 SE | 55 | 57 | 0.048712 | 0.208 | 0.08 | 261 | 0 | 0.27 | 1 | 1 | cs | TRUE
60 | LV_4169-4_0_4_line_60 | NAYY 4x150 SE | 56 | 62 | 0.017823 | 0.208 | 0.08 | 261 | 0 | 0.27 | 1 | 1 | cs | TRUE
61 | LV_4169-4_0_4_line_61 | NAYY 4x150 SE | 57 | 58 | 0.02369 | 0.208 | 0.08 | 261 | 0 | 0.27 | 1 | 1 | cs | TRUE
62 | LV_4169-4_0_4_line_62 | NAYY 4x150 SE | 58 | 59 | 0.0062105 | 0.208 | 0.08 | 261 | 0 | 0.27 | 1 | 1 | cs | TRUE
63 | LV_4169-4_0_4_line_63 | NAYY 4x150 SE | 59 | 60 | 0.020921 | 0.208 | 0.08 | 261 | 0 | 0.27 | 1 | 1 | cs | TRUE
64 | LV_4169-4_0_4_line_64 | NAYY 4x150 SE | 60 | 61 | 0.011635 | 0.208 | 0.08 | 261 | 0 | 0.27 | 1 | 1 | cs | TRUE
65 | LV_4169-4_0_4_line_65 | NAYY 4x150 SE | 61 | 68 | 0.014681 | 0.208 | 0.08 | 261 | 0 | 0.27 | 1 | 1 | cs | TRUE
66 | LV_4169-4_0_4_line_66 | NAYY 4x150 SE | 62 | 96 | 0.0022102 | 0.208 | 0.08 | 261 | 0 | 0.27 | 1 | 1 | cs | TRUE
67 | LV_4169-4_0_4_line_67 | NAYY 4x150 SE | 63 | 65 | 0.017992 | 0.208 | 0.08 | 261 | 0 | 0.27 | 1 | 1 | cs | TRUE
68 | LV_4169-4_0_4_line_68 | NAYY 4x150 SE | 64 | 66 | 0.0036828 | 0.208 | 0.08 | 261 | 0 | 0.27 | 1 | 1 | cs | TRUE
69 | LV_4169-4_0_4_line_69 | NAYY 4x150 SE | 64 | 67 | 0.023974 | 0.208 | 0.08 | 261 | 0 | 0.27 | 1 | 1 | cs | TRUE
70 | LV_4169-4_0_4_line_70 | NAYY 4x150 SE | 65 | 68 | 0.028098 | 0.208 | 0.08 | 261 | 0 | 0.27 | 1 | 1 | cs | TRUE
71 | LV_4169-4_0_4_line_71 | NAYY 4x150 SE | 66 | 76 | 0.030875 | 0.208 | 0.08 | 261 | 0 | 0.27 | 1 | 1 | cs | TRUE
72 | LV_4169-4_0_4_line_72 | NAYY 4x150 SE | 67 | 77 | 0.011554 | 0.208 | 0.08 | 261 | 0 | 0.27 | 1 | 1 | cs | TRUE
73 | LV_4169-4_0_4_line_73 | NAYY 4x150 SE | 69 | 70 | 0.026233 | 0.208 | 0.08 | 261 | 0 | 0.27 | 1 | 1 | cs | TRUE
74 | LV_4169-4_0_4_line_74 | NAYY 4x150 SE | 69 | 71 | 0.030617 | 0.208 | 0.08 | 261 | 0 | 0.27 | 1 | 1 | cs | TRUE
75 | LV_4169-4_0_4_line_75 | NAYY 4x150 SE | 70 | 72 | 0.025504 | 0.208 | 0.08 | 261 | 0 | 0.27 | 1 | 1 | cs | TRUE
76 | LV_4169-4_0_4_line_76 | NAYY 4x150 SE | 71 | 73 | 0.019217 | 0.208 | 0.08 | 261 | 0 | 0.27 | 1 | 1 | cs | TRUE
77 | LV_4169-4_0_4_line_77 | NAYY 4x150 SE | 73 | 74 | 0.012123 | 0.208 | 0.08 | 261 | 0 | 0.27 | 1 | 1 | cs | TRUE
78 | LV_4169-4_0_4_line_78 | NAYY 4x150 SE | 74 | 75 | 0.017734 | 0.208 | 0.08 | 261 | 0 | 0.27 | 1 | 1 | cs | TRUE
79 | LV_4169-4_0_4_line_79 | NAYY 4x150 SE | 76 | 79 | 0.019286 | 0.208 | 0.08 | 261 | 0 | 0.27 | 1 | 1 | cs | TRUE
80 | LV_4169-4_0_4_line_80 | NAYY 4x150 SE | 78 | 88 | 0.010285 | 0.208 | 0.08 | 261 | 0 | 0.27 | 1 | 1 | cs | TRUE
81 | LV_4169-4_0_4_line_81 | NAYY 4x150 SE | 80 | 81 | 0.019826 | 0.208 | 0.08 | 261 | 0 | 0.27 | 1 | 1 | cs | TRUE
82 | LV_4169-4_0_4_line_82 | NAYY 4x150 SE | 80 | 82 | 0.0044997 | 0.208 | 0.08 | 261 | 0 | 0.27 | 1 | 1 | cs | TRUE
83 | LV_4169-4_0_4_line_83 | NAYY 4x150 SE | 81 | 83 | 0.043843 | 0.208 | 0.08 | 261 | 0 | 0.27 | 1 | 1 | cs | TRUE
84 | LV_4169-4_0_4_line_84 | NAYY 4x150 SE | 82 | 84 | 0.0061384 | 0.208 | 0.08 | 261 | 0 | 0.27 | 1 | 1 | cs | TRUE
85 | LV_4169-4_0_4_line_85 | NAYY 4x150 SE | 83 | 85 | 0.064997 | 0.208 | 0.08 | 261 | 0 | 0.27 | 1 | 1 | cs | TRUE
86 | LV_4169-4_0_4_line_86 | NAYY 4x150 SE | 83 | 86 | 0.066542 | 0.208 | 0.08 | 261 | 0 | 0.27 | 1 | 1 | cs | TRUE
87 | LV_4169-4_0_4_line_87 | NAYY 4x150 SE | 84 | 87 | 0.012655 | 0.208 | 0.08 | 261 | 0 | 0.27 | 1 | 1 | cs | TRUE
88 | LV_4169-4_0_4_line_88 | NAYY 4x150 SE | 85 | 88 | 0.0008933 | 0.208 | 0.08 | 261 | 0 | 0.27 | 1 | 1 | cs | TRUE
89 | LV_4169-4_0_4_line_89 | NAYY 4x150 SE | 86 | 89 | 0.049251 | 0.208 | 0.08 | 261 | 0 | 0.27 | 1 | 1 | cs | TRUE
90 | LV_4169-4_0_4_line_90 | NAYY 4x150 SE | 87 | 90 | 0.0066767 | 0.208 | 0.08 | 261 | 0 | 0.27 | 1 | 1 | cs | TRUE
91 | LV_4169-4_0_4_line_91 | NAYY 4x150 SE | 90 | 91 | 0.0053246 | 0.208 | 0.08 | 261 | 0 | 0.27 | 1 | 1 | cs | TRUE
92 | LV_4169-4_0_4_line_92 | NAYY 4x150 SE | 91 | 92 | 0.012281 | 0.208 | 0.08 | 261 | 0 | 0.27 | 1 | 1 | cs | TRUE
93 | LV_4169-4_0_4_line_93 | NAYY 4x150 SE | 92 | 93 | 0.017072 | 0.208 | 0.08 | 261 | 0 | 0.27 | 1 | 1 | cs | TRUE
94 | LV_4169-4_0_4_line_94 | NAYY 4x150 SE | 93 | 94 | 0.010999 | 0.208 | 0.08 | 261 | 0 | 0.27 | 1 | 1 | cs | TRUE
95 | LV_4169-4_0_4_line_95 | NAYY 4x150 SE | 94 | 95 | 0.077223 | 0.208 | 0.08 | 261 | 0 | 0.27 | 1 | 1 | cs | TRUE

## trafo
| name | std_type | hv_bus | lv_bus | sn_mva | vn_hv_kv | vn_lv_kv | vk_percent | vkr_percent | pfe_kw | i0_percent | shift_degree | tap_side | tap_neutral | tap_min | tap_max | tap_step_percent | tap_step_degree | tap_pos | tap_phase_shifter | parallel | df | in_service
0 | LV_4169-4_0_4_trafo_31 | 0.25 MVA 20/0.4 kV | 97 | 37 | 0.25 | 20 | 0.4 | 6 | 1.44 | 0.8 | 0.32 | 150 | hv | 0 | -2 | 2 | 2.5 | 0 | 0 | FALSE | 1 | 1 | TRUE

## line_geodata
| x0 | y0 | x1 | y1 | x2 | y2 | x3 | y3 | x4 | y4 | x5 | y5 | x6 | y6
0 | 2645772.4544 | 1265101.2519 | 2645767.8646 | 1265122.5552
1 | 2645767.8646 | 1265122.5552 | 2645767.0137 | 1265126.5049
2 | 2645767.0137 | 1265126.5049 | 2645765.1127 | 1265135.3283 | 2645762.1416 | 1265145.9087
3 | 2645760.8408 | 1265150.5409 | 2645762.1416 | 1265145.9087
4 | 2645725.4159 | 1265140.8348 | 2645725.0111 | 1265142.7236 | 2645722.3485 | 1265160.8275
5 | 2645717.3991 | 1265194.48 | 2645722.3485 | 1265160.8275
6 | 2645760.8408 | 1265150.5409 | 2645756.366 | 1265166.476
7 | 2645717.3991 | 1265194.48 | 2645712.7716 | 1265225.9445 | 2645709.8682 | 1265260.8931
8 | 2645821.7407 | 1265108.3847 | 2645816.0302 | 1265132.3167
9 | 2645821.7407 | 1265108.3847 | 2645824.6389 | 1265096.2386 | 2645828.8999 | 1265079.3627
10 | 2645810.8669 | 1265153.9557 | 2645816.0302 | 1265132.3167
11 | 2645817.3519 | 1265179.5422 | 2645810.1374 | 1265167.0106 | 2645809.7583 | 1265158.6017 | 2645810.8669 | 1265153.9557
12 | 2645817.3519 | 1265179.5422 | 2645828.1901 | 1265187.9433 | 2645830.8471 | 1265190.72
13 | 2645817.3519 | 1265179.5422 | 2645813.3393 | 1265186.2382 | 2645810.663 | 1265192.524
14 | 2645833.4744 | 1265193.4656 | 2645830.8471 | 1265190.72
15 | 2645810.663 | 1265192.524 | 2645801.4519 | 1265214.1584
16 | 2645706.9439 | 1265296.0941 | 2645709.8682 | 1265260.8931
17 | 2645706.9439 | 1265296.0941 | 2645706.0549 | 1265306.7954 | 2645705.5079 | 1265324.7484
18 | 2645847.6171 | 1265208.2452 | 2645833.4744 | 1265193.4656
19 | 2645801.4519 | 1265214.1584 | 2645800.9531 | 1265215.3299 | 2645796.9734 | 1265228.0332
20 | 2645862.8063 | 1265224.1183 | 2645847.6171 | 1265208.2452
21 | 2645795.6331 | 1265235.0623 | 2645796.7067 | 1265228.8846 | 2645796.9734 | 1265228.0332
22 | 2645756.366 | 1265166.476 | 2645753.5351 | 1265176.5573
23 | 2645749.1306 | 1265194.7565 | 2645749.5408 | 1265190.7811 | 2645753.5351 | 1265176.5573
24 | 2645748.0859 | 1265204.8788 | 2645749.1306 | 1265194.7565
25 | 2645862.8063 | 1265224.1183 | 2645865.1085 | 1265226.5242
26 | 2645882.2349 | 1265244.4218 | 2645865.1085 | 1265226.5242
27 | 2645748.0859 | 1265204.8788 | 2645746.6259 | 1265219.0257
28 | 2645745.6834 | 1265231.8012 | 2645746.2604 | 1265222.5676 | 2645746.6259 | 1265219.0257
29 | 2645704.8876 | 1265345.1054 | 2645705.5079 | 1265324.7484
30 | 2645745.6834 | 1265231.8012 | 2645744.2236 | 1265255.1642 | 2645741.3008 | 1265257.2654 | 2645738.0184 | 1265257.2151
31 | 2645792.3878 | 1265253.7358 | 2645795.6331 | 1265235.0623
32 | 2645792.3878 | 1265253.7358 | 2645791.4289 | 1265259.2602
33 | 2645792.3878 | 1265253.7358 | 2645804.7626 | 1265258.4375
34 | 2645882.2349 | 1265244.4218 | 2645893.9631 | 1265256.6782
35 | 2645902.4587 | 1265265.5564 | 2645893.9631 | 1265256.6782
36 | 2645912.4138 | 1265275.9597 | 2645902.4587 | 1265265.5564
37 | 2645825.3692 | 1265266.2668 | 2645813.4252 | 1265261.7288
38 | 2645826.4262 | 1265281.4526 | 2645825.3692 | 1265266.2668 | 2645825.3692 | 1265266.2668
39 | 2645804.7626 | 1265258.4375 | 2645813.4252 | 1265261.7288
40 | 2645791.4289 | 1265259.2602 | 2645790.2677 | 1265265.9504 | 2645788.2612 | 1265286.9413
41 | 2645731.5277 | 1265257.1158 | 2645738.0184 | 1265257.2151
42 | 2645731.5277 | 1265257.1158 | 2645722.2075 | 1265256.9731 | 2645717.303 | 1265257.3021 | 2645716.7062 | 1265258.5317 | 2645714.8083 | 1265290.7181 | 2645714.8889 | 1265293.921 | 2645714.9155 | 1265297.1292
43 | 2645785.9907 | 1265310.694 | 2645788.2612 | 1265286.9413
44 | 2645785.9907 | 1265310.694 | 2645785.5073 | 1265328.3808 | 2645788.7975 | 1265344.8126
45 | 2645785.9907 | 1265310.694 | 2645797.2606 | 1265316.6737
46 | 2645790.7051 | 1265354.3397 | 2645788.7975 | 1265344.8126
47 | 2645823.4767 | 1265332.8214 | 2645818.169 | 1265330.613 | 2645802.0684 | 1265319.2246 | 2645797.2606 | 1265316.6737
48 | 2645790.7051 | 1265354.3397 | 2645795.4583 | 1265380.3111
49 | 2645790.7051 | 1265354.3397 | 2645784.1293 | 1265343.948 | 2645783.1518 | 1265341.7494
50 | 2645868.2369 | 1265339.9633 | 2645862.4164 | 1265340.9411 | 2645847.9259 | 1265340.4062 | 2645833.2551 | 1265336.8899 | 2645823.4767 | 1265332.8214
51 | 2645715.9875 | 1265335.8931 | 2645714.5947 | 1265331.9795 | 2645715.0486 | 1265313.2028 | 2645714.9155 | 1265297.1292
52 | 2645734.7856 | 1265332.4692 | 2645722.2293 | 1265333.017 | 2645717.4146 | 1265334.403 | 2645715.9875 | 1265335.8931
53 | 2645704.3397 | 1265363.0894 | 2645707.6158 | 1265380.5273 | 2645710.1923 | 1265368.6608 | 2645712.316 | 1265344.2708 | 2645714.2188 | 1265337.7474 | 2645715.9875 | 1265335.8931
54 | 2645600.804 | 1265236.5951 | 2645600.405 | 1265239.3129
55 | 2645603.2283 | 1265277.5475 | 2645599.883 | 1265262.1996 | 2645599.4045 | 1265246.1287 | 2645600.405 | 1265239.3129
56 | 2645603.2283 | 1265277.5475 | 2645597.8951 | 1265277.8177 | 2645580.8509 | 1265275.4513 | 2645577.2991 | 1265274.8288
57 | 2645603.2283 | 1265277.5475 | 2645604.5951 | 1265280.7437
58 | 2645577.1598 | 1265274.8044 | 2645577.2991 | 1265274.8288
59 | 2645626.4602 | 1265324.1957 | 2645612.703 | 1265299.7032 | 2645604.5951 | 1265280.7437
60 | 2645559.6043 | 1265271.7273 | 2645577.1598 | 1265274.8044
61 | 2645626.4602 | 1265324.1957 | 2645638.0619 | 1265344.8507
62 | 2645641.1034 | 1265350.2655 | 2645638.0619 | 1265344.8507
63 | 2645651.3491 | 1265368.5064 | 2645641.1034 | 1265350.2655
64 | 2645651.3491 | 1265368.5064 | 2645655.7483 | 1265365.3381 | 2645661.6 | 1265363.2484
65 | 2645661.6 | 1265363.2484 | 2645674.4373 | 1265362.3691 | 2645676.25 | 1265362.4127
66 | 2645557.4272 | 1265271.3458 | 2645559.6043 | 1265271.7273
67 | 2645704.3397 | 1265363.0894 | 2645704.8876 | 1265345.1054
68 | 2645734.7856 | 1265332.4692 | 2645738.4651 | 1265332.3138
69 | 2645734.7856 | 1265332.4692 | 2645737.9379 | 1265348.3828 | 2645738.9112 | 1265356.0725
70 | 2645704.3397 | 1265363.0894 | 2645676.25 | 1265362.4127
71 | 2645769.3061 | 1265331.5527 | 2645764.3795 | 1265331.2194 | 2645738.4651 | 1265332.3138
72 | 2645740.362 | 1265367.5348 | 2645738.9112 | 1265356.0725
73 | 2645917.3168 | 1265331.3876 | 2645929.8529 | 1265328.2884 | 2645942.2185 | 1265323.339
74 | 2645917.3168 | 1265331.3876 | 2645913.1953 | 1265332.4065 | 2645887.1882 | 1265336.7779
75 | 2645942.2185 | 1265323.339 | 2645965.8959 | 1265313.862
76 | 2645868.2369 | 1265339.9633 | 2645887.1882 | 1265336.7779
77 | 2645868.2369 | 1265339.9633 | 2645869.3395 | 1265327.8901
78 | 2645870.9524 | 1265310.2295 | 2645869.3395 | 1265327.8901
79 | 2645783.1518 | 1265341.7494 | 2645780.0515 | 1265334.7765 | 2645776.2552 | 1265332.0229 | 2645769.3061 | 1265331.5527
80 | 2645795.4583 | 1265380.3111 | 2645797.31 | 1265390.4282
81 | 2645867.1577 | 1265439.5632 | 2645852.7757 | 1265445.1749 | 2645848.4836 | 1265446.0888
82 | 2645867.1577 | 1265439.5632 | 2645871.3496 | 1265437.9275
83 | 2645805.8313 | 1265455.541 | 2645815.5656 | 1265451.8359 | 2645828.2195 | 1265449.3432 | 2645844.4115 | 1265446.9558 | 2645848.4836 | 1265446.0888
84 | 2645877.0681 | 1265435.6962 | 2645871.3496 | 1265437.9275
85 | 2645805.8313 | 1265455.541 | 2645806.2187 | 1265441.4894 | 2645799.4966 | 1265402.3758 | 2645797.4708 | 1265391.3069
86 | 2645743.7287 | 1265438.8373 | 2645750.049 | 1265440.3873 | 2645761.1647 | 1265444.9877 | 2645776.4527 | 1265455.3134 | 2645783.5149 | 1265457.3251 | 2645805.8313 | 1265455.541
87 | 2645877.0681 | 1265435.6962 | 2645888.8575 | 1265431.0961
88 | 2645797.4708 | 1265391.3069 | 2645797.31 | 1265390.4282
89 | 2645743.7287 | 1265438.8373 | 2645743.8099 | 1265428.3304 | 2645737.6002 | 1265390.0878
90 | 2645895.0775 | 1265428.6692 | 2645888.8575 | 1265431.0961
91 | 2645900.2023 | 1265427.2593 | 2645896.308 | 1265428.189 | 2645895.0775 | 1265428.6692
92 | 2645900.2023 | 1265427.2593 | 2645909.6601 | 1265425.0015 | 2645912.1863 | 1265424.6046
93 | 2645929.0812 | 1265422.2129 | 2645926.0495 | 1265422.4268 | 2645912.1863 | 1265424.6046
94 | 2645929.0812 | 1265422.2129 | 2645940.0532 | 1265421.439
95 | 2645940.0532 | 1265421.439 | 2646017.2393 | 1265419.0464

## bus_geodata
| x | y | coords
0 | 2645772.4544 | 1265101.2519
1 | 2645767.8646 | 1265122.5552
2 | 2645767.0137 | 1265126.5049
3 | 2645762.1416 | 1265145.9087
4 | 2645725.4159 | 1265140.8348
5 | 2645722.3485 | 1265160.8275
6 | 2645760.8408 | 1265150.5409
7 | 2645717.3991 | 1265194.48
8 | 2645821.7407 | 1265108.3847
9 | 2645816.0302 | 1265132.3167
10 | 2645828.8999 | 1265079.3627
11 | 2645810.8669 | 1265153.9557
12 | 2645817.3519 | 1265179.5422
13 | 2645830.8471 | 1265190.72
14 | 2645810.663 | 1265192.524
15 | 2645709.8682 | 1265260.8931
16 | 2645706.9439 | 1265296.0941
17 | 2645833.4744 | 1265193.4656
18 | 2645801.4519 | 1265214.1584
19 | 2645847.6171 | 1265208.2452
20 | 2645796.9734 | 1265228.0332
21 | 2645756.366 | 1265166.476
22 | 2645753.5351 | 1265176.5573
23 | 2645749.1306 | 1265194.7565
24 | 2645862.8063 | 1265224.1183
25 | 2645865.1085 | 1265226.5242
26 | 2645748.0859 | 1265204.8788
27 | 2645746.6259 | 1265219.0257
28 | 2645705.5079 | 1265324.7484
29 | 2645745.6834 | 1265231.8012
30 | 2645795.6331 | 1265235.0623
31 | 2645792.3878 | 1265253.7358
32 | 2645882.2349 | 1265244.4218
33 | 2645893.9631 | 1265256.6782
34 | 2645902.4587 | 1265265.5564
35 | 2645912.4138 | 1265275.9597
36 | 2645825.3692 | 1265266.2668
37 | 2645813.4252 | 1265261.7288
38 | 2645826.4262 | 1265281.4526
39 | 2645804.7626 | 1265258.4375
40 | 2645791.4289 | 1265259.2602
41 | 2645738.0184 | 1265257.2151
42 | 2645731.5277 | 1265257.1158
43 | 2645788.2612 | 1265286.9413
44 | 2645785.9907 | 1265310.694
45 | 2645788.7975 | 1265344.8126
46 | 2645797.2606 | 1265316.6737
47 | 2645790.7051 | 1265354.3397
48 | 2645823.4767 | 1265332.8214
49 | 2645714.9155 | 1265297.1292
50 | 2645715.9875 | 1265335.8931
51 | 2645600.804 | 1265236.5951
52 | 2645600.405 | 1265239.3129
53 | 2645603.2283 | 1265277.5475
54 | 2645577.2991 | 1265274.8288
55 | 2645604.5951 | 1265280.7437
56 | 2645577.1598 | 1265274.8044
57 | 2645626.4602 | 1265324.1957
58 | 2645638.0619 | 1265344.8507
59 | 2645641.1034 | 1265350.2655
60 | 2645651.3491 | 1265368.5064
61 | 2645661.6 | 1265363.2484
62 | 2645559.6043 | 1265271.7273
63 | 2645704.8876 | 1265345.1054
64 | 2645734.7856 | 1265332.4692
65 | 2645704.3397 | 1265363.0894
66 | 2645738.4651 | 1265332.3138
67 | 2645738.9112 | 1265356.0725
68 | 2645676.25 | 1265362.4127
69 | 2645917.3168 | 1265331.3876
70 | 2645942.2185 | 1265323.339
71 | 2645887.1882 | 1265336.7779
72 | 2645965.8959 | 1265313.862
73 | 2645868.2369 | 1265339.9633
74 | 2645869.3395 | 1265327.8901
75 | 2645870.9524 | 1265310.2295
76 | 2645769.3061 | 1265331.5527
77 | 2645740.362 | 1265367.5348
78 | 2645795.4583 | 1265380.3111
79 | 2645783.1518 | 1265341.7494
80 | 2645867.1577 | 1265439.5632
81 | 2645848.4836 | 1265446.0888
82 | 2645871.3496 | 1265437.9275
83 | 2645805.8313 | 1265455.541
84 | 2645877.0681 | 1265435.6962
85 | 2645797.4708 | 1265391.3069
86 | 2645743.7287 | 1265438.8373
87 | 2645888.8575 | 1265431.0961
88 | 2645797.31 | 1265390.4282
89 | 2645737.6002 | 1265390.0878
90 | 2645895.0775 | 1265428.6692
91 | 2645900.2023 | 1265427.2593
92 | 2645912.1863 | 1265424.6046
93 | 2645929.0812 | 1265422.2129
94 | 2645940.0532 | 1265421.439
95 | 2646017.2393 | 1265419.0464
96 | 2645557.4272 | 1265271.3458
97 | 2645792.3878 | 1265253.7358

## line_std_types
| c_nf_per_km | r_ohm_per_km | x_ohm_per_km | max_i_ka | type | q_mm2 | alpha | voltage_rating
NAYY 4x50 SE | 210 | 0.642 | 0.083 | 0.142 | cs | 50 | 0.00403 | LV
NAYY 4x120 SE | 264 | 0.225 | 0.08 | 0.242 | cs | 120 | 0.00403 | LV
NAYY 4x150 SE | 261 | 0.208 | 0.08 | 0.27 | cs | 150 | 0.00403 | LV
NA2XS2Y 1x95 RM/25 12/20 kV | 216 | 0.313 | 0.132 | 0.252 | cs | 95 | 0.00403 | MV
NA2XS2Y 1x185 RM/25 12/20 kV | 273 | 0.161 | 0.117 | 0.362 | cs | 185 | 0.00403 | MV
NA2XS2Y 1x240 RM/25 12/20 kV | 304 | 0.122 | 0.112 | 0.421 | cs | 240 | 0.00403 | MV
NA2XS2Y 1x95 RM/25 6/10 kV | 315 | 0.313 | 0.123 | 0.249 | cs | 95 | 0.00403 | MV
NA2XS2Y 1x185 RM/25 6/10 kV | 406 | 0.161 | 0.11 | 0.358 | cs | 185 | 0.00403 | MV
NA2XS2Y 1x240 RM/25 6/10 kV | 456 | 0.122 | 0.105 | 0.416 | cs | 240 | 0.00403 | MV
NA2XS2Y 1x150 RM/25 12/20 kV | 250 | 0.206 | 0.116 | 0.319 | cs | 150 | 0.00403 | MV
NA2XS2Y 1x120 RM/25 12/20 kV | 230 | 0.253 | 0.119 | 0.283 | cs | 120 | 0.00403 | MV
NA2XS2Y 1x70 RM/25 12/20 kV | 190 | 0.443 | 0.132 | 0.22 | cs | 70 | 0.00403 | MV
NA2XS2Y 1x150 RM/25 6/10 kV | 360 | 0.206 | 0.11 | 0.315 | cs | 150 | 0.00403 | MV
NA2XS2Y 1x120 RM/25 6/10 kV | 340 | 0.253 | 0.113 | 0.28 | cs | 120 | 0.00403 | MV
NA2XS2Y 1x70 RM/25 6/10 kV | 280 | 0.443 | 0.123 | 0.217 | cs | 70 | 0.00403 | MV
N2XS(FL)2Y 1x120 RM/35 64/110 kV | 112 | 0.153 | 0.166 | 0.366 | cs | 120 | 0.00393 | HV
N2XS(FL)2Y 1x185 RM/35 64/110 kV | 125 | 0.099 | 0.156 | 0.457 | cs | 185 | 0.00393 | HV
N2XS(FL)2Y 1x240 RM/35 64/110 kV | 135 | 0.075 | 0.149 | 0.526 | cs | 240 | 0.00393 | HV
N2XS(FL)2Y 1x300 RM/35 64/110 kV | 144 | 0.06 | 0.144 | 0.588 | cs | 300 | 0.00393 | HV
15-AL1/3-ST1A 0.4 | 11 | 1.8769 | 0.35 | 0.105 | ol | 16 | 0.00403 | LV
24-AL1/4-ST1A 0.4 | 11.25 | 1.2012 | 0.335 | 0.14 | ol | 24 | 0.00403 | LV
48-AL1/8-ST1A 0.4 | 12.2 | 0.5939 | 0.3 | 0.21 | ol | 48 | 0.00403 | LV
94-AL1/15-ST1A 0.4 | 13.2 | 0.306 | 0.29 | 0.35 | ol | 94 | 0.00403 | LV
34-AL1/6-ST1A 10.0 | 9.7 | 0.8342 | 0.36 | 0.17 | ol | 34 | 0.00403 | MV
48-AL1/8-ST1A 10.0 | 10.1 | 0.5939 | 0.35 | 0.21 | ol | 48 | 0.00403 | MV
70-AL1/11-ST1A 10.0 | 10.4 | 0.4132 | 0.339 | 0.29 | ol | 70 | 0.00403 | MV
94-AL1/15-ST1A 10.0 | 10.75 | 0.306 | 0.33 | 0.35 | ol | 94 | 0.00403 | MV
122-AL1/20-ST1A 10.0 | 11.1 | 0.2376 | 0.323 | 0.41 | ol | 122 | 0.00403 | MV
149-AL1/24-ST1A 10.0 | 11.25 | 0.194 | 0.315 | 0.47 | ol | 149 | 0.00403 | MV
34-AL1/6-ST1A 20.0 | 9.15 | 0.8342 | 0.382 | 0.17 | ol | 34 | 0.00403 | MV
48-AL1/8-ST1A 20.0 | 9.5 | 0.5939 | 0.372 | 0.21 | ol | 48 | 0.00403 | MV
70-AL1/11-ST1A 20.0 | 9.7 | 0.4132 | 0.36 | 0.29 | ol | 70 | 0.00403 | MV
94-AL1/15-ST1A 20.0 | 10 | 0.306 | 0.35 | 0.35 | ol | 94 | 0.00403 | MV
122-AL1/20-ST1A 20.0 | 10.3 | 0.2376 | 0.344 | 0.41 | ol | 122 | 0.00403 | MV
149-AL1/24-ST1A 20.0 | 10.5 | 0.194 | 0.337 | 0.47 | ol | 149 | 0.00403 | MV
184-AL1/30-ST1A 20.0 | 10.75 | 0.1571 | 0.33 | 0.535 | ol | 184 | 0.00403 | MV
243-AL1/39-ST1A 20.0 | 11 | 0.1188 | 0.32 | 0.645 | ol | 243 | 0.00403 | MV
48-AL1/8-ST1A 110.0 | 8 | 0.5939 | 0.46 | 0.21 | ol | 48 | 0.00403 | HV
70-AL1/11-ST1A 110.0 | 8.4 | 0.4132 | 0.45 | 0.29 | ol | 70 | 0.00403 | HV
94-AL1/15-ST1A 110.0 | 8.65 | 0.306 | 0.44 | 0.35 | ol | 94 | 0.00403 | HV
122-AL1/20-ST1A 110.0 | 8.5 | 0.2376 | 0.43 | 0.41 | ol | 122 | 0.00403 | HV
149-AL1/24-ST1A 110.0 | 8.75 | 0.194 | 0.41 | 0.47 | ol | 149 | 0.00403 | HV
184-AL1/30-ST1A 110.0 | 8.8 | 0.1571 | 0.4 | 0.535 | ol | 184 | 0.00403 | HV
243-AL1/39-ST1A 110.0 | 9 | 0.1188 | 0.39 | 0.645 | ol | 243 | 0.00403 | HV
305-AL1/39-ST1A 110.0 | 9.2 | 0.0949 | 0.38 | 0.74 | ol | 305 | 0.00403 | HV
490-AL1/64-ST1A 110.0 | 9.75 | 0.059 | 0.37 | 0.96 | ol | 490 | 0.00403 | HV
679-AL1/86-ST1A 110.0 | 9.95 | 0.042 | 0.36 | 1.15 | ol | 679 | 0.00403 | HV
490-AL1/64-ST1A 220.0 | 10 | 0.059 | 0.285 | 0.96 | ol | 490 | 0.00403 | HV
679-AL1/86-ST1A 220.0 | 11.7 | 0.042 | 0.275 | 1.15 | ol | 679 | 0.00403 | HV
490-AL1/64-ST1A 380.0 | 11 | 0.059 | 0.253 | 0.96 | ol | 490 | 0.00403 | HV
679-AL1/86-ST1A 380.0 | 14.6 | 0.042 | 0.25 | 1.15 | ol | 679 | 0.00403 | HV

## trafo_std_types
| i0_percent | pfe_kw | vkr_percent | sn_mva | vn_lv_kv | vn_hv_kv | vk_percent | shift_degree | vector_group | tap_side | tap_neutral | tap_min | tap_max | tap_step_degree | tap_step_percent | tap_phase_shifter
160 MVA 380/110 kV | 0.06 | 60 | 0.25 | 160 | 110 | 380 | 12.2 | 0 | Yy0 | hv | 0 | -9 | 9 | 0 | 1.5 | FALSE
100 MVA 220/110 kV | 0.06 | 55 | 0.26 | 100 | 110 | 220 | 12 | 0 | Yy0 | hv | 0 | -9 | 9 | 0 | 1.5 | FALSE
63 MVA 110/20 kV | 0.04 | 22 | 0.32 | 63 | 20 | 110 | 18 | 150 | YNd5 | hv | 0 | -9 | 9 | 0 | 1.5 | FALSE
40 MVA 110/20 kV | 0.05 | 18 | 0.34 | 40 | 20 | 110 | 16.2 | 150 | YNd5 | hv | 0 | -9 | 9 | 0 | 1.5 | FALSE
25 MVA 110/20 kV | 0.07 | 14 | 0.41 | 25 | 20 | 110 | 12 | 150 | YNd5 | hv | 0 | -9 | 9 | 0 | 1.5 | FALSE
63 MVA 110/10 kV | 0.04 | 22 | 0.32 | 63 | 10 | 110 | 18 | 150 | YNd5 | hv | 0 | -9 | 9 | 0 | 1.5 | FALSE
40 MVA 110/10 kV | 0.05 | 18 | 0.34 | 40 | 10 | 110 | 16.2 | 150 | YNd5 | hv | 0 | -9 | 9 | 0 | 1.5 | FALSE
25 MVA 110/10 kV | 0.07 | 14 | 0.41 | 25 | 10 | 110 | 12 | 150 | YNd5 | hv | 0 | -9 | 9 | 0 | 1.5 | FALSE
0.25 MVA 20/0.4 kV | 0.32 | 0.8 | 1.44 | 0.25 | 0.4 | 20 | 6 | 150 | Yzn5 | hv | 0 | -2 | 2 | 0 | 2.5 | FALSE
0.4 MVA 20/0.4 kV | 0.3375 | 1.35 | 1.425 | 0.4 | 0.4 | 20 | 6 | 150 | Dyn5 | hv | 0 | -2 | 2 | 0 | 2.5 | FALSE
0.63 MVA 20/0.4 kV | 0.2619 | 1.65 | 1.206 | 0.63 | 0.4 | 20 | 6 | 150 | Dyn5 | hv | 0 | -2 | 2 | 0 | 2.5 | FALSE
0.25 MVA 10/0.4 kV | 0.24 | 0.6 | 1.2 | 0.25 | 0.4 | 10 | 4 | 150 | Dyn5 | hv | 0 | -2 | 2 | 0 | 2.5 | FALSE
0.4 MVA 10/0.4 kV | 0.2375 | 0.95 | 1.325 | 0.4 | 0.4 | 10 | 4 | 150 | Dyn5 | hv | 0 | -2 | 2 | 0 | 2.5 | FALSE
0.63 MVA 10/0.4 kV | 0.1873 | 1.18 | 1.0794 | 0.63 | 0.4 | 10 | 4 | 150 | Dyn5 | hv | 0 | -2 | 2 | 0 | 2.5 | FALSE

## trafo3w_std_types
| sn_hv_mva | sn_mv_mva | sn_lv_mva | vn_hv_kv | vn_mv_kv | vn_lv_kv | vk_hv_percent | vk_mv_percent | vk_lv_percent | vkr_hv_percent | vkr_mv_percent | vkr_lv_percent | pfe_kw | i0_percent | shift_mv_degree | shift_lv_degree | vector_group | tap_side | tap_neutral | tap_min | tap_max | tap_step_percent
63/25/38 MVA 110/20/10 kV | 63 | 25 | 38 | 110 | 20 | 10 | 10.4 | 10.4 | 10.4 | 0.28 | 0.32 | 0.35 | 35 | 0.89 | 0 | 0 | YN0yn0yn0 | hv | 0 | -10 | 10 | 1.2
63/25/38 MVA 110/10/10 kV | 63 | 25 | 38 | 110 | 10 | 10 | 10.4 | 10.4 | 10.4 | 0.28 | 0.32 | 0.35 | 35 | 0.89 | 0 | 0 | YN0yn0yn0 | hv | 0 | -10 | 10 | 1.2

## fuse_std_types
| fuse_type | i_rated_a | t_avg | t_min | t_total | x_avg | x_min | x_total
HV 100A | HV 100A | 100 | 0 | [10.0, 3.64, 0.854, 0.281, 0.1, 0.0531, 0.022, 0.01] | [10.0, 4.267, 1.21, 0.403, 0.1, 0.058, 0.022, 0.01] | 0 | [300.0, 350.0, 450.0, 550.0, 700.0, 850.0, 1200.0, 1752.0] | [600.0, 700.0, 900.0, 1150.0, 1665.0, 2000.0, 3000.0, 4313.0]
HV 10A | HV 10A | 10 | 0 | [10.0, 1675.0, 0.344, 0.156, 0.1, 0.0417, 0.0171, 0.01] | [10.0, 1.3, 0.3, 0.155, 0.1, 0.0555, 0.023, 0.01] | 0 | [30.0, 32.0, 35.0, 37.0, 39.0, 50.0, 70.0, 88.0] | [60.0, 70.0, 80.0, 87.0, 94.0, 110.0, 150.0, 216.0]
HV 125A | HV 125A | 125 | 0 | [10.0, 1.82, 0.344, 0.1, 0.0467, 0.0269, 0.01] | [10.0, 2.478, 0.426, 0.1, 0.0427, 0.0211, 0.01] | 0 | [375.0, 500.0, 700.0, 925.0, 1200.0, 1500.0, 2341.0] | [750.0, 1000.0, 1500.0, 2200.0, 3000.0, 4000.0, 5765.0]
HV 160A | HV 160A | 160 | 0 | [10.0, 4.15, 1.03, 0.198, 0.1, 0.051, 0.0172, 0.01] | [10.0, 2.3, 0.734, 0.274, 0.1, 0.046, 0.0177, 0.01] | 0 | [480.0, 550.0, 700.0, 1000.0, 1260.0, 1600.0, 2500.0, 3227.0] | [960.0, 1300.0, 1700.0, 2200.0, 2996.0, 4000.0, 6000.0, 7946.0]
HV 16A | HV 16A | 16 | 0 | [10.0, 0.352, 0.164, 0.1, 0.0649, 0.0342, 0.01] | [10.0, 2.34, 0.722, 0.181, 0.1, 0.055, 0.0296, 0.01] | 0 | [48.0, 60.0, 65.0, 71.0, 80.0, 100.0, 162.0] | [96.0, 110.0, 125.0, 150.0, 168.0, 200.0, 250.0, 398.0]
HV 200A | HV 200A | 200 | 0 | [10.0, 4.267, 1.21, 0.403, 0.1, 0.058, 0.022, 0.01] | [10.0, 3.73, 1.654, 0.328, 0.1, 0.0531, 0.019, 0.01] | 0 | [600.0, 700.0, 900.0, 1150.0, 1665.0, 2000.0, 3000.0, 4313.0] | [1200.0, 1500.0, 1800.0, 2700.0, 3960.0, 5000.0, 7500.0, 10620.0]
HV 20A | HV 20A | 20 | 0 | [10.0, 1.3, 0.3, 0.155, 0.1, 0.0555, 0.023, 0.01] | [10.0, 1.3, 0.161, 0.1, 0.0611, 0.0399, 0.0141, 0.01] | 0 | [60.0, 70.0, 80.0, 87.0, 94.0, 110.0, 150.0, 216.0] | [120.0, 150.0, 200.0, 223.0, 260.0, 300.0, 450.0, 532.0]
HV 25A | HV 25A | 25 | 0 | [10.0, 2.512, 0.833, 0.299, 0.1, 0.0372, 0.0223, 0.01] | [10.0, 3.125, 0.597, 0.198, 0.1, 0.0378, 0.022, 0.01] | 0 | [75.0, 82.0, 90.0, 100.0, 124.0, 170.0, 200.0, 289.0] | [150.0, 170.0, 210.0, 250.0, 294.0, 400.0, 500.0, 711.0]
HV 31.5A | HV 31.5A | 31.5 | 0 | [10.0, 2.34, 0.722, 0.181, 0.1, 0.055, 0.0296, 0.01] | [10.0, 2.84, 0.368, 0.164, 0.1, 0.0621, 0.0378, 0.0195, 0.01] | 0 | [95.0, 110.0, 125.0, 150.0, 165.0, 200.0, 250.0, 390.0] | [189.0, 220.0, 300.0, 350.0, 393.0, 450.0, 530.0, 700.0, 960.0]
HV 40A | HV 40A | 40 | 0 | [10.0, 1.3, 0.161, 0.1, 0.0611, 0.0399, 0.0141, 0.01] | [10.0, 2.05, 0.369, 0.198, 0.1, 0.051, 0.0298, 0.01] | 0 | [120.0, 150.0, 200.0, 223.0, 260.0, 300.0, 450.0, 532.0] | [240.0, 300.0, 400.0, 450.0, 530.0, 650.0, 800.0, 1311.0]
HV 50A | HV 50A | 50 | 0 | [10.0, 3.215, 0.597, 0.198, 0.1, 0.0378, 0.022, 0.01] | [10.0, 3.64, 0.854, 0.281, 0.1, 0.0531, 0.022, 0.01] | 0 | [150.0, 170.0, 210.0, 250.0, 294.0, 400.0, 500.0, 711.0] | [300.0, 350.0, 450.0, 550.0, 700.0, 850.0, 1200.0, 1752.0]
HV 6.3A | HV 6.3A | 6.3 | 0 | [10.0, 1.39, 0.344, 0.168, 0.1, 0.056, 0.0263, 0.01] | [10.0, 1.711, 0.516, 0.198, 0.1, 0.0634, 0.0303, 0.01] | 0 | [19.0, 19.5, 20.4, 20.8, 22.0, 25.0, 32.0, 48.0] | [38.0, 40.0, 43.0, 48.0, 53.0, 60.0, 75.0, 118.0]
HV 63A | HV 63A | 63 | 0 | [10.0, 2.84, 0.368, 0.164, 0.1, 0.0621, 0.0378, 0.0195, 0.01] | [10.0, 1.82, 0.344, 0.1, 0.0467, 0.0269, 0.01] | 0 | [189.0, 220.0, 300.0, 350.0, 393.0, 450.0, 530.0, 700.0, 961.0] | [378.0, 500.0, 700.0, 934.0, 1200.0, 1500.0, 2366.0]
HV 80A | HV 80A | 80 | 0 | [10.0, 2.05, 0.369, 0.198, 0.1, 0.051, 0.0298, 0.01] | [10.0, 4.15, 1.03, 0.198, 0.1, 0.051, 0.0172, 0.01] | 0 | [240.0, 300.0, 400.0, 450.0, 530.0, 650.0, 800.0, 1311.0] | [480.0, 550.0, 700.0, 1000.0, 1260.0, 1600.0, 2500.0, 3227.0]
Siemens NH-1-100 | Siemens NH-1-100 | 100 | [5400.0, 2000.0, 400.0, 20.0, 1.0, 0.2, 0.012, 0.004] | 0 | 0 | [150.0, 190.0, 250.0, 430.0, 900.0, 1250.0, 2700.0, 3600.0] | 0 | 0
Siemens NH-1-125 | Siemens NH-1-125 | 125 | [4800.0, 120.0, 7.0, 0.1, 0.004] | 0 | 0 | [180.0, 400.0, 740.0, 2000.0, 4250.0] | 0 | 0
Siemens NH-1-16 | Siemens NH-1-16 | 16 | [4000.0, 400.0, 2.0, 0.1, 0.04, 0.01] | 0 | 0 | [26.0, 35.0, 75.0, 150.0, 200.0, 300.0] | 0 | 0
Siemens NH-1-160 | Siemens NH-1-160 | 160 | [4800.0, 120.0, 7.0, 0.1, 0.004] | 0 | 0 | [210.0, 500.0, 900.0, 2300.0, 5000.0] | 0 | 0
Siemens NH-1-25 | Siemens NH-1-25 | 25 | [4000.0, 1000.0, 10.0, 0.2, 0.02, 0.01] | 0 | 0 | [40.0, 50.0, 100.0, 210.0, 400.0, 500.0] | 0 | 0
Siemens NH-1-50 | Siemens NH-1-50 | 50 | [4000.0, 40.0, 4.0, 1.0, 0.02, 0.01] | 0 | 0 | [86.0, 200.0, 300.0, 400.0, 1000.0, 1280.0] | 0 | 0
Siemens NH-1-63 | Siemens NH-1-63 | 63 | [4000.0, 100.0, 10.0, 2.0, 0.04, 0.01] | 0 | 0 | [100.0, 200.0, 300.0, 400.0, 1000.0, 1500.0] | 0 | 0
Siemens NH-1-80 | Siemens NH-1-80 | 80 | [4800.0, 120.0, 7.0, 0.1, 0.01] | 0 | 0 | [150.58, 250.0, 450.0, 1150.0, 2470.0] | 0 | 0
Siemens NH-2-1000 | Siemens NH-2-1000 | 1000 | [4800.0, 120.0, 7.0, 0.1, 0.004] | 0 | 0 | [1900.0, 3500.0, 8400.0, 24000.0, 52000.0] | 0 | 0
Siemens NH-2-200 | Siemens NH-2-200 | 200 | [4800.0, 120.0, 7.0, 0.1, 0.004] | 0 | 0 | [280.0, 650.0, 1200.0, 3000.0, 7000.0] | 0 | 0
Siemens NH-2-224 | Siemens NH-2-224 | 224 | [4800.0, 120.0, 7.0, 0.2, 0.04, 0.004] | 0 | 0 | [400.0, 750.0, 1453.0, 3025.0, 4315.0, 7600.0] | 0 | 0
Siemens NH-2-250 | Siemens NH-2-250 | 250 | [4800.0, 120.0, 7.0, 0.1, 0.004] | 0 | 0 | [450.0, 800.0, 1650.0, 4000.0, 8500.0] | 0 | 0
Siemens NH-2-315 | Siemens NH-2-315 | 315 | [4800.0, 120.0, 7.0, 0.1, 0.004] | 0 | 0 | [550.0, 920.0, 1900.0, 5000.0, 11000.0] | 0 | 0
Siemens NH-2-355 | Siemens NH-2-355 | 355 | [4800.0, 120.0, 6.0, 0.1, 0.004] | 0 | 0 | [650.0, 1116.27, 2350.0, 5840.0, 12790.0] | 0 | 0
Siemens NH-2-400 | Siemens NH-2-400 | 400 | [4800.0, 120.0, 7.0, 0.1, 0.004] | 0 | 0 | [720.0, 1350.0, 2800.0, 6500.0, 15000.0] | 0 | 0
Siemens NH-2-425 | Siemens NH-2-425 | 425 | [4800.0, 120.0, 7.0, 0.1, 0.004] | 0 | 0 | [850.0, 1500.0, 3050.0, 7500.0, 16500.0] | 0 | 0
Siemens NH-2-630 | Siemens NH-2-630 | 630 | [4800.0, 120.0, 7.0, 0.1, 0.004] | 0 | 0 | [1200.0, 2000.0, 4800.0, 12000.0, 26000.0] | 0 | 0

## dtypes
| element | column | dtype
0 | bus | name | object
1 | bus | vn_kv | float64
2 | bus | type | object
3 | bus | zone | object
4 | bus | in_service | bool
5 | load | name | object
6 | load | bus | uint32
7 | load | p_mw | float64
8 | load | q_mvar | float64
9 | load | const_z_percent | float64
10 | load | const_i_percent | float64
11 | load | sn_mva | float64
12 | load | scaling | float64
13 | load | in_service | bool
14 | load | type | object
15 | ext_grid | name | object
16 | ext_grid | bus | uint32
17 | ext_grid | vm_pu | float64
18 | ext_grid | va_degree | float64
19 | ext_grid | slack_weight | float64
20 | ext_grid | in_service | bool
21 | line | name | object
22 | line | std_type | object
23 | line | from_bus | uint32
24 | line | to_bus | uint32
25 | line | length_km | float64
26 | line | r_ohm_per_km | float64
27 | line | x_ohm_per_km | float64
28 | line | c_nf_per_km | float64
29 | line | g_us_per_km | float64
30 | line | max_i_ka | float64
31 | line | df | float64
32 | line | parallel | uint32
33 | line | type | object
34 | line | in_service | bool
35 | trafo | name | object
36 | trafo | std_type | object
37 | trafo | hv_bus | uint32
38 | trafo | lv_bus | uint32
39 | trafo | sn_mva | float64
40 | trafo | vn_hv_kv | float64
41 | trafo | vn_lv_kv | float64
42 | trafo | vk_percent | float64
43 | trafo | vkr_percent | float64
44 | trafo | pfe_kw | float64
45 | trafo | i0_percent | float64
46 | trafo | shift_degree | float64
47 | trafo | tap_side | object
48 | trafo | tap_neutral | int32
49 | trafo | tap_min | int32
50 | trafo | tap_max | int32
51 | trafo | tap_step_percent | float64
52 | trafo | tap_step_degree | float64
53 | trafo | tap_pos | int32
54 | trafo | tap_phase_shifter | bool
55 | trafo | parallel | uint32
56 | trafo | df | float64
57 | trafo | in_service | bool
58 | line_geodata | coords | object
59 | bus_geodata | x | float64
60 | bus_geodata | y | float64
61 | bus_geodata | coords | object

## parameters
| version | format_version | converged | OPF_converged | name | f_hz | sn_mva
0 | 2.14.6 | 2.14.0 | FALSE | FALSE |  | 50 | 1