## bus
| name | vn_kv | type | zone | in_service
0 | bus_LV_4169-8_0_2_node_0 | 0.4 | n |  | TRUE
1 | bus_LV_4169-8_0_2_node_1 | 0.4 | n |  | TRUE
2 | bus_LV_4169-8_0_2_node_2 | 0.4 | n |  | TRUE
3 | bus_LV_4169-8_0_2_node_3 | 0.4 | n |  | TRUE
4 | bus_LV_4169-8_0_2_node_5 | 0.4 | n |  | TRUE
5 | bus_LV_4169-8_0_2_node_6 | 0.4 | n |  | TRUE
6 | bus_LV_4169-8_0_2_node_19 | 0.4 | n |  | TRUE
7 | bus_LV_4169-8_0_2_node_17 | 0.4 | n |  | TRUE
8 | bus_LV_4169-8_0_2_node_7 | 0.4 | n |  | TRUE
9 | bus_LV_4169-8_0_2_node_8 | 0.4 | n |  | TRUE
10 | bus_LV_4169-8_0_2_node_10 | 0.4 | n |  | TRUE
11 | bus_LV_4169-8_0_2_node_9 | 0.4 | n |  | TRUE
12 | bus_LV_4169-8_0_2_node_21 | 0.4 | n |  | TRUE
13 | bus_LV_4169-8_0_2_node_20 | 0.4 | n |  | TRUE
14 | bus_LV_4169-8_0_2_node_11 | 0.4 | n |  | TRUE
15 | bus_LV_4169-8_0_2_node_12 | 0.4 | n |  | TRUE
16 | bus_LV_4169-8_0_2_node_23 | 0.4 | n |  | TRUE
17 | bus_LV_4169-8_0_2_node_24 | 0.4 | n |  | TRUE
18 | bus_LV_4169-8_0_2_node_25 | 0.4 | n |  | TRUE
19 | bus_LV_4169-8_0_2_node_13 | 0.4 | n |  | TRUE
20 | bus_LV_4169-8_0_2_node_14 | 0.4 | n |  | TRUE
21 | bus_LV_4169-8_0_2_node_15 | 0.4 | n |  | TRUE
22 | bus_LV_4169-8_0_2_node_16 | 0.4 | n |  | TRUE
23 | bus_LV_4169-8_0_2_node_18 | 0.4 | n |  | TRUE
24 | bus_LV_4169-8_0_2_node_22 | 0.4 | n |  | TRUE
25 | bus_LV_4169-8_0_2_node_53 | 0.4 | n |  | TRUE
26 | bus_LV_4169-8_0_2_node_54 | 0.4 | n |  | TRUE
27 | bus_LV_4169-8_0_2_node_55 | 0.4 | n |  | TRUE
28 | bus_LV_4169-8_0_2_node_63 | 0.4 | n |  | TRUE
29 | bus_LV_4169-8_0_2_node_64 | 0.4 | n |  | TRUE
30 | bus_LV_4169-8_0_2_node_62 | 0.4 | n |  | TRUE
31 | bus_LV_4169-8_0_2_node_26 | 0.4 | n |  | TRUE
32 | bus_LV_4169-8_0_2_node_27 | 0.4 | n |  | TRUE
33 | bus_LV_4169-8_0_2_node_28 | 0.4 | n |  | TRUE
34 | bus_LV_4169-8_0_2_node_29 | 0.4 | n |  | TRUE
35 | bus_LV_4169-8_0_2_node_30 | 0.4 | n |  | TRUE
36 | bus_LV_4169-8_0_2_node_43 | 0.4 | n |  | TRUE
37 | bus_LV_4169-8_0_2_node_46 | 0.4 | n |  | TRUE
38 | bus_LV_4169-8_0_2_node_60 | 0.4 | n |  | TRUE
39 | bus_LV_4169-8_0_2_node_49 | 0.4 | n |  | TRUE
40 | bus_LV_4169-8_0_2_node_34 | 0.4 | n |  | TRUE
41 | bus_LV_4169-8_0_2_node_48 | 0.4 | n |  | TRUE
42 | bus_LV_4169-8_0_2_node_59 | 0.4 | n |  | TRUE
43 | bus_LV_4169-8_0_2_node_52 | 0.4 | n |  | TRUE
44 | bus_LV_4169-8_0_2_node_31 | 0.4 | n |  | TRUE
45 | bus_LV_4169-8_0_2_node_32 | 0.4 | n |  | TRUE
46 | bus_LV_4169-8_0_2_node_33 | 0.4 | n |  | TRUE
47 | bus_LV_4169-8_0_2_node_35 | 0.4 | n |  | TRUE
48 | bus_LV_4169-8_0_2_node_61 | 0.4 | n |  | TRUE
49 | bus_LV_4169-8_0_2_node_37 | 0.4 | n |  | TRUE
50 | bus_LV_4169-8_0_2_node_38 | 0.4 | n |  | TRUE
51 | bus_LV_4169-8_0_2_node_39 | 0.4 | n |  | TRUE
52 | bus_LV_4169-8_0_2_node_40 | 0.4 | n |  | TRUE
53 | bus_LV_4169-8_0_2_node_41 | 0.4 | n |  | TRUE
54 | bus_LV_4169-8_0_2_node_42 | 0.4 | n |  | TRUE
55 | bus_LV_4169-8_0_2_node_65 | 0.4 | n |  | TRUE
56 | bus_LV_4169-8_0_2_node_51 | 0.4 | n |  | TRUE
57 | bus_LV_4169-8_0_2_node_50 | 0.4 | n |  | TRUE
58 | bus_LV_4169-8_0_2_node_44 | 0.4 | n |  | TRUE
59 | bus_LV_4169-8_0_2_node_45 | 0.4 | n |  | TRUE
60 | bus_LV_4169-8_0_2_node_47 | 0.4 | n |  | TRUE
61 | bus_LV_4169-8_0_2_node_57 | 0.4 | n |  | TRUE
62 | bus_LV_4169-8_0_2_node_56 | 0.4 | n |  | TRUE
63 | bus_LV_4169-8_0_2_node_58 | 0.4 | n |  | TRUE
64 | bus_MV_483_0_node_23 | 20 | n |  | TRUE

## load
| name | bus | p_mw | q_mvar | const_z_percent | const_i_percent | sn_mva | scaling | in_service | type
0 | LV_4169-8_0_2_load_0 | 0 | 0.0011165 | 0.00027981 | 0 | 0 |  | 1 | TRUE | wye
1 | LV_4169-8_0_2_load_1 | 1 | 0.0029328 | 0.00073502 | 0 | 0 |  | 1 | TRUE | wye
2 | LV_4169-8_0_2_load_2 | 2 | 0.003532 | 0.00088521 | 0 | 0 |  | 1 | TRUE | wye
3 | LV_4169-8_0_2_load_3 | 3 | 0.0012201 | 0.00030578 | 0 | 0 |  | 1 | TRUE | wye
4 | LV_4169-8_0_2_load_5 | 4 | 0.0010135 | 0.00025401 | 0 | 0 |  | 1 | TRUE | wye
5 | LV_4169-8_0_2_load_6 | 5 | 0.00098412 | 0.00024664 | 0 | 0 |  | 1 | TRUE | wye
6 | LV_4169-8_0_2_load_19 | 6 | 0.0039949 | 0.0010012 | 0 | 0 |  | 1 | TRUE | wye
7 | LV_4169-8_0_2_load_17 | 7 | 0.0019967 | 0.00050043 | 0 | 0 |  | 1 | TRUE | wye
8 | LV_4169-8_0_2_load_7 | 8 | 0.00068679 | 0.00017212 | 0 | 0 |  | 1 | TRUE | wye
9 | LV_4169-8_0_2_load_8 | 9 | 0.00099119 | 0.00024842 | 0 | 0 |  | 1 | TRUE | wye
10 | LV_4169-8_0_2_load_10 | 10 | 0.00094714 | 0.00023738 | 0 | 0 |  | 1 | TRUE | wye
11 | LV_4169-8_0_2_load_9 | 11 | 0.0011976 | 0.00030014 | 0 | 0 |  | 1 | TRUE | wye
12 | LV_4169-8_0_2_load_21 | 12 | 0.008553 | 0.0021436 | 0 | 0 |  | 1 | TRUE | wye
13 | LV_4169-8_0_2_load_20 | 13 | 0.0074413 | 0.001865 | 0 | 0 |  | 1 | TRUE | wye
14 | LV_4169-8_0_2_load_24 | 17 | 0.0031774 | 0.00079633 | 0 | 0 |  | 1 | TRUE | wye
15 | LV_4169-8_0_2_load_25 | 18 | 0.0032912 | 0.00082486 | 0 | 0 |  | 1 | TRUE | wye
16 | LV_4169-8_0_2_load_13 | 19 | 0.0017941 | 0.00044964 | 0 | 0 |  | 1 | TRUE | wye
17 | LV_4169-8_0_2_load_16 | 22 | 0.0093525 | 0.002344 | 0 | 0 |  | 1 | TRUE | wye
18 | LV_4169-8_0_2_load_18 | 23 | 0.00086123 | 0.00021585 | 0 | 0 |  | 1 | TRUE | wye
19 | LV_4169-8_0_2_load_22 | 24 | 0.0025205 | 0.00063171 | 0 | 0 |  | 1 | TRUE | wye
20 | LV_4169-8_0_2_load_53 | 25 | 0.011443 | 0.002868 | 0 | 0 |  | 1 | TRUE | wye
21 | LV_4169-8_0_2_load_54 | 26 | 0.012178 | 0.0030521 | 0 | 0 |  | 1 | TRUE | wye
22 | LV_4169-8_0_2_load_55 | 27 | 0.0020044 | 0.00050235 | 0 | 0 |  | 1 | TRUE | wye
23 | LV_4169-8_0_2_load_64 | 29 | 0.0016192 | 0.0004058 | 0 | 0 |  | 1 | TRUE | wye
24 | LV_4169-8_0_2_load_62 | 30 | 0.0035115 | 0.00088006 | 0 | 0 |  | 1 | TRUE | wye
25 | LV_4169-8_0_2_load_26 | 31 | 0.0094631 | 0.0023717 | 0 | 0 |  | 1 | TRUE | wye
26 | LV_4169-8_0_2_load_27 | 32 | 0.0035479 | 0.00088918 | 0 | 0 |  | 1 | TRUE | wye
27 | LV_4169-8_0_2_load_28 | 33 | 0.0088311 | 0.0022133 | 0 | 0 |  | 1 | TRUE | wye
28 | LV_4169-8_0_2_load_49 | 39 | 0.011047 | 0.0027686 | 0 | 0 |  | 1 | TRUE | wye
29 | LV_4169-8_0_2_load_34 | 40 | 0.0056257 | 0.0014099 | 0 | 0 |  | 1 | TRUE | wye
30 | LV_4169-8_0_2_load_48 | 41 | 0.0044059 | 0.0011042 | 0 | 0 |  | 1 | TRUE | wye
31 | LV_4169-8_0_2_load_52 | 43 | 0.0079698 | 0.0019974 | 0 | 0 |  | 1 | TRUE | wye
32 | LV_4169-8_0_2_load_31 | 44 | 0.0055948 | 0.0014022 | 0 | 0 |  | 1 | TRUE | wye
33 | LV_4169-8_0_2_load_32 | 45 | 0.0064325 | 0.0016121 | 0 | 0 |  | 1 | TRUE | wye
34 | LV_4169-8_0_2_load_33 | 46 | 0.0041241 | 0.0010336 | 0 | 0 |  | 1 | TRUE | wye
35 | LV_4169-8_0_2_load_61 | 48 | 0.0035857 | 0.00089866 | 0 | 0 |  | 1 | TRUE | wye
36 | LV_4169-8_0_2_load_37 | 49 | 0.0037123 | 0.0009304 | 0 | 0 |  | 1 | TRUE | wye
37 | LV_4169-8_0_2_load_38 | 50 | 0.0050255 | 0.0012595 | 0 | 0 |  | 1 | TRUE | wye
38 | LV_4169-8_0_2_load_40 | 52 | 0.0018035 | 0.00045201 | 0 | 0 |  | 1 | TRUE | wye
39 | LV_4169-8_0_2_load_41 | 53 | 0.00146 | 0.00036591 | 0 | 0 |  | 1 | TRUE | wye
40 | LV_4169-8_0_2_load_65 | 55 | 0.0036537 | 0.00091571 | 0 | 0 |  | 1 | TRUE | wye
41 | LV_4169-8_0_2_load_51 | 56 | 0.0028881 | 0.00072383 | 0 | 0 |  | 1 | TRUE | wye
42 | LV_4169-8_0_2_load_44 | 58 | 0.0066296 | 0.0016615 | 0 | 0 |  | 1 | TRUE | wye
43 | LV_4169-8_0_2_load_45 | 59 | 0.0023634 | 0.00059232 | 0 | 0 |  | 1 | TRUE | wye
44 | LV_4169-8_0_2_load_47 | 60 | 0.0043293 | 0.001085 | 0 | 0 |  | 1 | TRUE | wye
45 | LV_4169-8_0_2_load_57 | 61 | 0.0030256 | 0.00075828 | 0 | 0 |  | 1 | TRUE | wye
46 | LV_4169-8_0_2_load_56 | 62 | 0.0025161 | 0.00063059 | 0 | 0 |  | 1 | TRUE | wye
47 | LV_4169-8_0_2_load_58 | 63 | 0.0017175 | 0.00043044 | 0 | 0 |  | 1 | TRUE | wye

## ext_grid
| name | bus | vm_pu | va_degree | slack_weight | in_service
0 |  | 41 | 1 | 0 | 1 | TRUE

## line
| name | std_type | from_bus | to_bus | length_km | r_ohm_per_km | x_ohm_per_km | c_nf_per_km | g_us_per_km | max_i_ka | df | parallel | type | in_service
0 | LV_4169-8_0_2_line_0 | NAYY 4x150 SE | 0 | 1 | 0.0015771 | 0.208 | 0.08 | 261 | 0 | 0.27 | 1 | 1 | cs | TRUE
1 | LV_4169-8_0_2_line_1 | NAYY 4x150 SE | 0 | 2 | 0.0012731 | 0.208 | 0.08 | 261 | 0 | 0.27 | 1 | 1 | cs | TRUE
2 | LV_4169-8_0_2_line_2 | NAYY 4x150 SE | 1 | 3 | 0.0082276 | 0.208 | 0.08 | 261 | 0 | 0.27 | 1 | 1 | cs | TRUE
3 | LV_4169-8_0_2_line_3 | NAYY 4x150 SE | 3 | 4 | 0.010333 | 0.208 | 0.08 | 261 | 0 | 0.27 | 1 | 1 | cs | TRUE
4 | LV_4169-8_0_2_line_4 | NAYY 4x150 SE | 4 | 5 | 0.0072022 | 0.208 | 0.08 | 261 | 0 | 0.27 | 1 | 1 | cs | TRUE
5 | LV_4169-8_0_2_line_5 | NAYY 4x150 SE | 5 | 6 | 0.0024108 | 0.208 | 0.08 | 261 | 0 | 0.27 | 1 | 1 | cs | TRUE
6 | LV_4169-8_0_2_line_6 | NAYY 4x150 SE | 6 | 7 | 0.0083395 | 0.208 | 0.08 | 261 | 0 | 0.27 | 1 | 1 | cs | TRUE
7 | LV_4169-8_0_2_line_7 | NAYY 4x150 SE | 7 | 21 | 0.013732 | 0.208 | 0.08 | 261 | 0 | 0.27 | 1 | 1 | cs | TRUE
8 | LV_4169-8_0_2_line_8 | NAYY 4x150 SE | 8 | 9 | 0.028946 | 0.208 | 0.08 | 261 | 0 | 0.27 | 1 | 1 | cs | TRUE
9 | LV_4169-8_0_2_line_9 | NAYY 4x150 SE | 9 | 10 | 0.048902 | 0.208 | 0.08 | 261 | 0 | 0.27 | 1 | 1 | cs | TRUE
10 | LV_4169-8_0_2_line_10 | NAYY 4x150 SE | 10 | 11 | 0.024432 | 0.208 | 0.08 | 261 | 0 | 0.27 | 1 | 1 | cs | TRUE
11 | LV_4169-8_0_2_line_11 | NAYY 4x150 SE | 11 | 14 | 0.073629 | 0.208 | 0.08 | 261 | 0 | 0.27 | 1 | 1 | cs | TRUE
12 | LV_4169-8_0_2_line_12 | NAYY 4x150 SE | 12 | 13 | 0.034702 | 0.208 | 0.08 | 261 | 0 | 0.27 | 1 | 1 | cs | TRUE
13 | LV_4169-8_0_2_line_13 | NAYY 4x150 SE | 13 | 24 | 0.038424 | 0.208 | 0.08 | 261 | 0 | 0.27 | 1 | 1 | cs | TRUE
14 | LV_4169-8_0_2_line_14 | NAYY 4x150 SE | 14 | 15 | 0.003041 | 0.208 | 0.08 | 261 | 0 | 0.27 | 1 | 1 | cs | TRUE
15 | LV_4169-8_0_2_line_15 | NAYY 4x150 SE | 15 | 17 | 0.16704 | 0.208 | 0.08 | 261 | 0 | 0.27 | 1 | 1 | cs | TRUE
16 | LV_4169-8_0_2_line_16 | NAYY 4x150 SE | 16 | 17 | 0.029013 | 0.208 | 0.08 | 261 | 0 | 0.27 | 1 | 1 | cs | TRUE
17 | LV_4169-8_0_2_line_17 | NAYY 4x150 SE | 16 | 18 | 0.033881 | 0.208 | 0.08 | 261 | 0 | 0.27 | 1 | 1 | cs | TRUE
18 | LV_4169-8_0_2_line_18 | NAYY 4x150 SE | 18 | 28 | 0.016548 | 0.208 | 0.08 | 261 | 0 | 0.27 | 1 | 1 | cs | TRUE
19 | LV_4169-8_0_2_line_19 | NAYY 4x150 SE | 19 | 20 | 0.008504 | 0.208 | 0.08 | 261 | 0 | 0.27 | 1 | 1 | cs | TRUE
20 | LV_4169-8_0_2_line_20 | NAYY 4x150 SE | 19 | 21 | 0.020648 | 0.208 | 0.08 | 261 | 0 | 0.27 | 1 | 1 | cs | TRUE
21 | LV_4169-8_0_2_line_21 | NAYY 4x150 SE | 20 | 22 | 0.003836 | 0.208 | 0.08 | 261 | 0 | 0.27 | 1 | 1 | cs | TRUE
22 | LV_4169-8_0_2_line_22 | NAYY 4x150 SE | 21 | 23 | 0.018506 | 0.208 | 0.08 | 261 | 0 | 0.27 | 1 | 1 | cs | TRUE
23 | LV_4169-8_0_2_line_23 | NAYY 4x150 SE | 22 | 24 | 0.035647 | 0.208 | 0.08 | 261 | 0 | 0.27 | 1 | 1 | cs | TRUE
24 | LV_4169-8_0_2_line_24 | NAYY 4x150 SE | 23 | 25 | 0.043972 | 0.208 | 0.08 | 261 | 0 | 0.27 | 1 | 2 | cs | TRUE
25 | LV_4169-8_0_2_line_25 | NAYY 4x150 SE | 25 | 26 | 0.032456 | 0.208 | 0.08 | 261 | 0 | 0.27 | 1 | 2 | cs | TRUE
26 | LV_4169-8_0_2_line_26 | NAYY 4x150 SE | 25 | 27 | 0.016145 | 0.208 | 0.08 | 261 | 0 | 0.27 | 1 | 1 | cs | TRUE
27 | LV_4169-8_0_2_line_27 | NAYY 4x150 SE | 26 | 42 | 0.016207 | 0.208 | 0.08 | 261 | 0 | 0.27 | 1 | 2 | cs | TRUE
28 | LV_4169-8_0_2_line_28 | NAYY 4x150 SE | 27 | 61 | 0.018049 | 0.208 | 0.08 | 261 | 0 | 0.27 | 1 | 1 | cs | TRUE
29 | LV_4169-8_0_2_line_29 | NAYY 4x150 SE | 28 | 29 | 0.01299 | 0.208 | 0.08 | 261 | 0 | 0.27 | 1 | 1 | cs | TRUE
30 | LV_4169-8_0_2_line_30 | NAYY 4x150 SE | 28 | 30 | 0.022993 | 0.208 | 0.08 | 261 | 0 | 0.27 | 1 | 1 | cs | TRUE
31 | LV_4169-8_0_2_line_31 | NAYY 4x150 SE | 29 | 60 | 0.035856 | 0.208 | 0.08 | 261 | 0 | 0.27 | 1 | 1 | cs | TRUE
32 | LV_4169-8_0_2_line_32 | NAYY 4x150 SE | 30 | 48 | 0.013618 | 0.208 | 0.08 | 261 | 0 | 0.27 | 1 | 1 | cs | TRUE
33 | LV_4169-8_0_2_line_33 | NAYY 4x150 SE | 31 | 32 | 0.019705 | 0.208 | 0.08 | 261 | 0 | 0.27 | 1 | 2 | cs | TRUE
34 | LV_4169-8_0_2_line_34 | NAYY 4x150 SE | 31 | 33 | 0.019691 | 0.208 | 0.08 | 261 | 0 | 0.27 | 1 | 2 | cs | TRUE
35 | LV_4169-8_0_2_line_35 | NAYY 4x150 SE | 32 | 34 | 0.024628 | 0.208 | 0.08 | 261 | 0 | 0.27 | 1 | 2 | cs | TRUE
36 | LV_4169-8_0_2_line_36 | NAYY 4x150 SE | 33 | 35 | 0.016705 | 0.208 | 0.08 | 261 | 0 | 0.27 | 1 | 2 | cs | TRUE
37 | LV_4169-8_0_2_line_37 | NAYY 4x150 SE | 34 | 36 | 0.006909 | 0.208 | 0.08 | 261 | 0 | 0.27 | 1 | 1 | cs | TRUE
38 | LV_4169-8_0_2_line_38 | NAYY 4x150 SE | 34 | 37 | 0.036177 | 0.208 | 0.08 | 261 | 0 | 0.27 | 1 | 2 | cs | TRUE
39 | LV_4169-8_0_2_line_39 | NAYY 4x150 SE | 35 | 38 | 0.018751 | 0.208 | 0.08 | 261 | 0 | 0.27 | 1 | 2 | cs | TRUE
40 | LV_4169-8_0_2_line_40 | NAYY 4x150 SE | 36 | 39 | 0.035142 | 0.208 | 0.08 | 261 | 0 | 0.27 | 1 | 1 | cs | TRUE
41 | LV_4169-8_0_2_line_41 | NAYY 4x150 SE | 36 | 40 | 0.020518 | 0.208 | 0.08 | 261 | 0 | 0.27 | 1 | 1 | cs | TRUE
42 | LV_4169-8_0_2_line_42 | NAYY 4x150 SE | 37 | 41 | 0.045674 | 0.208 | 0.08 | 261 | 0 | 0.27 | 1 | 2 | cs | TRUE
43 | LV_4169-8_0_2_line_43 | NAYY 4x150 SE | 38 | 42 | 0.009596 | 0.208 | 0.08 | 261 | 0 | 0.27 | 1 | 2 | cs | TRUE
44 | LV_4169-8_0_2_line_44 | NAYY 4x150 SE | 38 | 43 | 0.039908 | 0.208 | 0.08 | 261 | 0 | 0.27 | 1 | 1 | cs | TRUE
45 | LV_4169-8_0_2_line_45 | NAYY 4x150 SE | 39 | 57 | 0.035446 | 0.208 | 0.08 | 261 | 0 | 0.27 | 1 | 1 | cs | TRUE
46 | LV_4169-8_0_2_line_46 | NAYY 4x150 SE | 40 | 45 | 0.0080739 | 0.208 | 0.08 | 261 | 0 | 0.27 | 1 | 1 | cs | TRUE
47 | LV_4169-8_0_2_line_47 | NAYY 4x150 SE | 42 | 52 | 0.019632 | 0.208 | 0.08 | 261 | 0 | 0.27 | 1 | 1 | cs | TRUE
48 | LV_4169-8_0_2_line_48 | NAYY 4x150 SE | 44 | 45 | 0.011757 | 0.208 | 0.08 | 261 | 0 | 0.27 | 1 | 1 | cs | TRUE
49 | LV_4169-8_0_2_line_49 | NAYY 4x150 SE | 44 | 46 | 0.026483 | 0.208 | 0.08 | 261 | 0 | 0.27 | 1 | 1 | cs | TRUE
50 | LV_4169-8_0_2_line_50 | NAYY 4x150 SE | 46 | 47 | 0.019384 | 0.208 | 0.08 | 261 | 0 | 0.27 | 1 | 1 | cs | TRUE
51 | LV_4169-8_0_2_line_51 | NAYY 4x150 SE | 47 | 48 | 0.024063 | 0.208 | 0.08 | 261 | 0 | 0.27 | 1 | 1 | cs | TRUE
52 | LV_4169-8_0_2_line_52 | NAYY 4x150 SE | 49 | 50 | 0.0020882 | 0.208 | 0.08 | 261 | 0 | 0.27 | 1 | 1 | cs | TRUE
53 | LV_4169-8_0_2_line_53 | NAYY 4x150 SE | 49 | 51 | 0.016493 | 0.208 | 0.08 | 261 | 0 | 0.27 | 1 | 1 | cs | TRUE
54 | LV_4169-8_0_2_line_54 | NAYY 4x150 SE | 50 | 52 | 0.024379 | 0.208 | 0.08 | 261 | 0 | 0.27 | 1 | 1 | cs | TRUE
55 | LV_4169-8_0_2_line_55 | NAYY 4x150 SE | 51 | 53 | 0.030271 | 0.208 | 0.08 | 261 | 0 | 0.27 | 1 | 1 | cs | TRUE
56 | LV_4169-8_0_2_line_56 | NAYY 4x150 SE | 51 | 54 | 0.026583 | 0.208 | 0.08 | 261 | 0 | 0.27 | 1 | 1 | cs | TRUE
57 | LV_4169-8_0_2_line_57 | NAYY 4x150 SE | 54 | 55 | 0.054751 | 0.208 | 0.08 | 261 | 0 | 0.27 | 1 | 1 | cs | TRUE
58 | LV_4169-8_0_2_line_58 | NAYY 4x150 SE | 56 | 57 | 0.034257 | 0.208 | 0.08 | 261 | 0 | 0.27 | 1 | 1 | cs | TRUE
59 | LV_4169-8_0_2_line_59 | NAYY 4x150 SE | 58 | 59 | 0.0085516 | 0.208 | 0.08 | 261 | 0 | 0.27 | 1 | 1 | cs | TRUE
60 | LV_4169-8_0_2_line_60 | NAYY 4x150 SE | 59 | 60 | 0.0064243 | 0.208 | 0.08 | 261 | 0 | 0.27 | 1 | 1 | cs | TRUE
61 | LV_4169-8_0_2_line_61 | NAYY 4x150 SE | 61 | 62 | 0.023328 | 0.208 | 0.08 | 261 | 0 | 0.27 | 1 | 1 | cs | TRUE
62 | LV_4169-8_0_2_line_62 | NAYY 4x150 SE | 62 | 63 | 0.0012953 | 0.208 | 0.08 | 261 | 0 | 0.27 | 1 | 1 | cs | TRUE

## trafo
| name | std_type | hv_bus | lv_bus | sn_mva | vn_hv_kv | vn_lv_kv | vk_percent | vkr_percent | pfe_kw | i0_percent | shift_degree | tap_side | tap_neutral | tap_min | tap_max | tap_step_percent | tap_step_degree | tap_pos | tap_phase_shifter | parallel | df | in_service
0 | LV_4169-8_0_2_trafo_48 | 0.25 MVA 20/0.4 kV | 64 | 41 | 0.25 | 20 | 0.4 | 6 | 1.44 | 0.8 | 0.32 | 150 | hv | 0 | -2 | 2 | 2.5 | 0 | 0 | FALSE | 1 | 1 | TRUE

## line_geodata
| x0 | y0 | x1 | y1 | x2 | y2 | x3 | y3 | x4 | y4 | x5 | y5
0 | 2645737.9059 | 1265845.6349 | 2645739.1508 | 1265846.6031
1 | 2645737.9059 | 1265845.6349 | 2645736.901 | 1265844.8534
2 | 2645745.6456 | 1265851.654 | 2645739.1508 | 1265846.6031
3 | 2645745.6456 | 1265851.654 | 2645749.1644 | 1265854.3906 | 2645753.8145 | 1265857.9818
4 | 2645759.5148 | 1265862.3839 | 2645753.8145 | 1265857.9818
5 | 2645761.4229 | 1265863.8574 | 2645759.5148 | 1265862.3839
6 | 2645761.4229 | 1265863.8574 | 2645768.0232 | 1265868.9547
7 | 2645778.892 | 1265877.3482 | 2645768.0232 | 1265868.9547
8 | 2646021.9686 | 1265749.785 | 2646024.4725 | 1265775.0019 | 2646025.4384 | 1265778.475
9 | 2646074.3222 | 1265777.1418 | 2646025.4384 | 1265778.475
10 | 2646078.1583 | 1265801.2011 | 2646076.9632 | 1265787.8976 | 2646074.3222 | 1265777.1418
11 | 2646081.7313 | 1265874.5529 | 2646081.3381 | 1265869.9354 | 2646080.5999 | 1265863.2248 | 2646079.1353 | 1265851.1713 | 2646080.3856 | 1265825.9962 | 2646078.1583 | 1265801.2011
12 | 2645896.4832 | 1265956.3645 | 2645866.8877 | 1265938.2437
13 | 2645834.9862 | 1265916.8751 | 2645851.9288 | 1265929.0846 | 2645866.8877 | 1265938.2437
14 | 2646081.7313 | 1265874.5529 | 2646078.7089 | 1265874.963
15 | 2645974.8862 | 1266005.8152 | 2646078.7089 | 1265874.963
16 | 2645950.3609 | 1265990.3148 | 2645974.8862 | 1266005.8152
17 | 2645950.3609 | 1265990.3148 | 2645930.1994 | 1266017.5447
18 | 2645920.3521 | 1266030.8445 | 2645930.1994 | 1266017.5447
19 | 2645803.0466 | 1265893.6692 | 2645796.0004 | 1265888.9082
20 | 2645778.892 | 1265877.3482 | 2645796.0004 | 1265888.9082
21 | 2645803.0466 | 1265893.6692 | 2645805.6357 | 1265895.7241 | 2645806.0662 | 1265896.0343
22 | 2645778.892 | 1265877.3482 | 2645768.9383 | 1265892.9492
23 | 2645834.9862 | 1265916.8751 | 2645806.0662 | 1265896.0343
24 | 2645750.7021 | 1265932.9593 | 2645760.1114 | 1265912.773 | 2645768.9383 | 1265892.9492
25 | 2645750.7021 | 1265932.9593 | 2645741.675 | 1265945.5875 | 2645731.1155 | 1265958.8246
26 | 2645750.7021 | 1265932.9593 | 2645735.8117 | 1265926.7181
27 | 2645719.6652 | 1265970.2796 | 2645730.1266 | 1265960.0642 | 2645731.1155 | 1265958.8246
28 | 2645719.1654 | 1265919.7411 | 2645735.8117 | 1265926.7181
29 | 2645920.3521 | 1266030.8445 | 2645909.5163 | 1266023.6803
30 | 2645920.3521 | 1266030.8445 | 2645906.6726 | 1266049.3257
31 | 2645909.5163 | 1266023.6803 | 2645890.2482 | 1266010.9409 | 2645879.5452 | 1266003.9989
32 | 2645898.497 | 1266060.2126 | 2645899.3294 | 1266059.2463 | 2645906.6726 | 1266049.3257
33 | 2645774.8805 | 1266004.1748 | 2645791.8641 | 1266014.1663
34 | 2645774.8805 | 1266004.1748 | 2645757.9084 | 1265994.1901
35 | 2645813.0912 | 1266026.6543 | 2645791.8641 | 1266014.1663
36 | 2645743.5103 | 1265985.7196 | 2645757.9084 | 1265994.1901
37 | 2645809.7167 | 1266032.6881 | 2645813.0912 | 1266026.6543
38 | 2645830.7579 | 1265995.0572 | 2645813.0912 | 1266026.6543
39 | 2645727.7334 | 1265975.5125 | 2645743.5103 | 1265985.7196
40 | 2645809.7167 | 1266032.6881 | 2645790.6907 | 1266062.2339
41 | 2645809.7167 | 1266032.6881 | 2645827.107 | 1266043.577
42 | 2645830.7579 | 1265995.0572 | 2645823.902 | 1265984.9745 | 2645811.4854 | 1265976.4166 | 2645803.0281 | 1265978.6639 | 2645797.8326 | 1265977.7563 | 2645794.1056 | 1265975.4629
43 | 2645719.6652 | 1265970.2796 | 2645727.7334 | 1265975.5125
44 | 2645727.7334 | 1265975.5125 | 2645723.3064 | 1265985.2408 | 2645748.9187 | 1265999.3044
45 | 2645771.5001 | 1266092.0352 | 2645790.6907 | 1266062.2339
46 | 2645833.9501 | 1266047.8618 | 2645827.107 | 1266043.577
47 | 2645719.6652 | 1265970.2796 | 2645706.051 | 1265984.4243
48 | 2645843.9151 | 1266054.1014 | 2645833.9501 | 1266047.8618
49 | 2645843.9151 | 1266054.1014 | 2645866.3611 | 1266068.1559
50 | 2645882.7902 | 1266078.443 | 2645866.3611 | 1266068.1559
51 | 2645882.7902 | 1266078.443 | 2645898.497 | 1266060.2126
52 | 2645687.6967 | 1266003.4937 | 2645689.1448 | 1266001.9891
53 | 2645676.259 | 1266015.377 | 2645687.6967 | 1266003.4937
54 | 2645706.051 | 1265984.4243 | 2645689.1448 | 1266001.9891
55 | 2645676.259 | 1266015.377 | 2645663.2353 | 1266009.3721 | 2645649.1182 | 1266004.5597 | 2645648.1248 | 1266004.3498
56 | 2645676.259 | 1266015.377 | 2645682.8094 | 1266021.1762 | 2645689.9731 | 1266027.5139 | 2645696.1722 | 1266032.9879
57 | 2645696.1722 | 1266032.9879 | 2645689.5493 | 1266044.3561 | 2645687.102 | 1266050.2526 | 2645687.4022 | 1266085.4613
58 | 2645771.5001 | 1266092.0352 | 2645743.1389 | 1266072.8211
59 | 2645866.9807 | 1265995.8496 | 2645866.9807 | 1265995.8496 | 2645874.1553 | 1266000.503
60 | 2645874.1553 | 1266000.503 | 2645879.5452 | 1266003.9989
61 | 2645698.838 | 1265909.5037 | 2645704.4653 | 1265911.731 | 2645705.6743 | 1265914.0865 | 2645719.1654 | 1265919.7411
62 | 2645698.838 | 1265909.5037 | 2645697.6336 | 1265909.0269

## bus_geodata
| x | y | coords
0 | 2645737.9059 | 1265845.6349
1 | 2645739.1508 | 1265846.6031
2 | 2645736.901 | 1265844.8534
3 | 2645745.6456 | 1265851.654
4 | 2645753.8145 | 1265857.9818
5 | 2645759.5148 | 1265862.3839
6 | 2645761.4229 | 1265863.8574
7 | 2645768.0232 | 1265868.9547
8 | 2646021.9686 | 1265749.785
9 | 2646025.4384 | 1265778.475
10 | 2646074.3222 | 1265777.1418
11 | 2646078.1583 | 1265801.2011
12 | 2645896.4832 | 1265956.3645
13 | 2645866.8877 | 1265938.2437
14 | 2646081.7313 | 1265874.5529
15 | 2646078.7089 | 1265874.963
16 | 2645950.3609 | 1265990.3148
17 | 2645974.8862 | 1266005.8152
18 | 2645930.1994 | 1266017.5447
19 | 2645796.0004 | 1265888.9082
20 | 2645803.0466 | 1265893.6692
21 | 2645778.892 | 1265877.3482
22 | 2645806.0662 | 1265896.0343
23 | 2645768.9383 | 1265892.9492
24 | 2645834.9862 | 1265916.8751
25 | 2645750.7021 | 1265932.9593
26 | 2645731.1155 | 1265958.8246
27 | 2645735.8117 | 1265926.7181
28 | 2645920.3521 | 1266030.8445
29 | 2645909.5163 | 1266023.6803
30 | 2645906.6726 | 1266049.3257
31 | 2645774.8805 | 1266004.1748
32 | 2645791.8641 | 1266014.1663
33 | 2645757.9084 | 1265994.1901
34 | 2645813.0912 | 1266026.6543
35 | 2645743.5103 | 1265985.7196
36 | 2645809.7167 | 1266032.6881
37 | 2645830.7579 | 1265995.0572
38 | 2645727.7334 | 1265975.5125
39 | 2645790.6907 | 1266062.2339
40 | 2645827.107 | 1266043.577
41 | 2645794.1056 | 1265975.4629
42 | 2645719.6652 | 1265970.2796
43 | 2645748.9187 | 1265999.3044
44 | 2645843.9151 | 1266054.1014
45 | 2645833.9501 | 1266047.8618
46 | 2645866.3611 | 1266068.1559
47 | 2645882.7902 | 1266078.443
48 | 2645898.497 | 1266060.2126
49 | 2645687.6967 | 1266003.4937
50 | 2645689.1448 | 1266001.9891
51 | 2645676.259 | 1266015.377
52 | 2645706.051 | 1265984.4243
53 | 2645648.1248 | 1266004.3498
54 | 2645696.1722 | 1266032.9879
55 | 2645687.4022 | 1266085.4613
56 | 2645743.1389 | 1266072.8211
57 | 2645771.5001 | 1266092.0352
58 | 2645866.9807 | 1265995.8496
59 | 2645874.1553 | 1266000.503
60 | 2645879.5452 | 1266003.9989
61 | 2645719.1654 | 1265919.7411
62 | 2645698.838 | 1265909.5037
63 | 2645697.6336 | 1265909.0269
64 | 2645830.7579 | 1265995.0572

## line_std_types
| c_nf_per_km | r_ohm_per_km | x_ohm_per_km | max_i_ka | type | q_mm2 | alpha | voltage_rating
NAYY 4x50 SE | 210 | 0.642 | 0.083 | 0.142 | cs | 50 | 0.00403 | LV
NAYY 4x120 SE | 264 | 0.225 | 0.08 | 0.242 | cs | 120 | 0.00403 | LV
NAYY 4x150 SE | 261 | 0.208 | 0.08 | 0.27 | cs | 150 | 0.00403 | LV
NA2XS2Y 1x95 RM/25 12/20 kV | 216 | 0.313 | 0.132 | 0.252 | cs | 95 | 0.00403 | MV
NA2XS2Y 1x185 RM/25 12/20 kV | 273 | 0.161 | 0.117 | 0.362 | cs | 185 | 0.00403 | MV
NA2XS2Y 1x240 RM/25 12/20 kV | 304 | 0.122 | 0.112 | 0.421 | cs | 240 | 0.00403 | MV
NA2XS2Y 1x95 RM/25 6/10 kV | 315 | 0.313 | 0.123 | 0.249 | cs | 95 | 0.00403 | MV
NA2XS2Y 1x185 RM/25 6/10 kV | 406 | 0.161 | 0.11 | 0.358 | cs | 185 | 0.00403 | MV
NA2XS2Y 1x240 RM/25 6/10 kV | 456 | 0.122 | 0.105 | 0.416 | cs | 240 | 0.00403 | MV
NA2XS2Y 1x150 RM/25 12/20 kV | 250 | 0.206 | 0.116 | 0.319 | cs | 150 | 0.00403 | MV
NA2XS2Y 1x120 RM/25 12/20 kV | 230 | 0.253 | 0.119 | 0.283 | cs | 120 | 0.00403 | MV
NA2XS2Y 1x70 RM/25 12/20 kV | 190 | 0.443 | 0.132 | 0.22 | cs | 70 | 0.00403 | MV
NA2XS2Y 1x150 RM/25 6/10 kV | 360 | 0.206 | 0.11 | 0.315 | cs | 150 | 0.00403 | MV
NA2XS2Y 1x120 RM/25 6/10 kV | 340 | 0.253 | 0.113 | 0.28 | cs | 120 | 0.00403 | MV
NA2XS2Y 1x70 RM/25 6/10 kV | 280 | 0.443 | 0.123 | 0.217 | cs | 70 | 0.00403 | MV
N2XS(FL)2Y 1x120 RM/35 64/110 kV | 112 | 0.153 | 0.166 | 0.366 | cs | 120 | 0.00393 | HV
N2XS(FL)2Y 1x185 RM/35 64/110 kV | 125 | 0.099 | 0.156 | 0.457 | cs | 185 | 0.00393 | HV
N2XS(FL)2Y 1x240 RM/35 64/110 kV | 135 | 0.075 | 0.149 | 0.526 | cs | 240 | 0.00393 | HV
N2XS(FL)2Y 1x300 RM/35 64/110 kV | 144 | 0.06 | 0.144 | 0.588 | cs | 300 | 0.00393 | HV
15-AL1/3-ST1A 0.4 | 11 | 1.8769 | 0.35 | 0.105 | ol | 16 | 0.00403 | LV
24-AL1/4-ST1A 0.4 | 11.25 | 1.2012 | 0.335 | 0.14 | ol | 24 | 0.00403 | LV
48-AL1/8-ST1A 0.4 | 12.2 | 0.5939 | 0.3 | 0.21 | ol | 48 | 0.00403 | LV
94-AL1/15-ST1A 0.4 | 13.2 | 0.306 | 0.29 | 0.35 | ol | 94 | 0.00403 | LV
34-AL1/6-ST1A 10.0 | 9.7 | 0.8342 | 0.36 | 0.17 | ol | 34 | 0.00403 | MV
48-AL1/8-ST1A 10.0 | 10.1 | 0.5939 | 0.35 | 0.21 | ol | 48 | 0.00403 | MV
70-AL1/11-ST1A 10.0 | 10.4 | 0.4132 | 0.339 | 0.29 | ol | 70 | 0.00403 | MV
94-AL1/15-ST1A 10.0 | 10.75 | 0.306 | 0.33 | 0.35 | ol | 94 | 0.00403 | MV
122-AL1/20-ST1A 10.0 | 11.1 | 0.2376 | 0.323 | 0.41 | ol | 122 | 0.00403 | MV
149-AL1/24-ST1A 10.0 | 11.25 | 0.194 | 0.315 | 0.47 | ol | 149 | 0.00403 | MV
34-AL1/6-ST1A 20.0 | 9.15 | 0.8342 | 0.382 | 0.17 | ol | 34 | 0.00403 | MV
48-AL1/8-ST1A 20.0 | 9.5 | 0.5939 | 0.372 | 0.21 | ol | 48 | 0.00403 | MV
70-AL1/11-ST1A 20.0 | 9.7 | 0.4132 | 0.36 | 0.29 | ol | 70 | 0.00403 | MV
94-AL1/15-ST1A 20.0 | 10 | 0.306 | 0.35 | 0.35 | ol | 94 | 0.00403 | MV
122-AL1/20-ST1A 20.0 | 10.3 | 0.2376 | 0.344 | 0.41 | ol | 122 | 0.00403 | MV
149-AL1/24-ST1A 20.0 | 10.5 | 0.194 | 0.337 | 0.47 | ol | 149 | 0.00403 | MV
184-AL1/30-ST1A 20.0 | 10.75 | 0.1571 | 0.33 | 0.535 | ol | 184 | 0.00403 | MV
243-AL1/39-ST1A 20.0 | 11 | 0.1188 | 0.32 | 0.645 | ol | 243 | 0.00403 | MV
48-AL1/8-ST1A 110.0 | 8 | 0.5939 | 0.46 | 0.21 | ol | 48 | 0.00403 | HV
70-AL1/11-ST1A 110.0 | 8.4 | 0.4132 | 0.45 | 0.29 | ol | 70 | 0.00403 | HV
94-AL1/15-ST1A 110.0 | 8.65 | 0.306 | 0.44 | 0.35 | ol | 94 | 0.00403 | HV
122-AL1/20-ST1A 110.0 | 8.5 | 0.2376 | 0.43 | 0.41 | ol | 122 | 0.00403 | HV
149-AL1/24-ST1A 110.0 | 8.75 | 0.194 | 0.41 | 0.47 | ol | 149 | 0.00403 | HV
184-AL1/30-ST1A 110.0 | 8.8 | 0.1571 | 0.4 | 0.535 | ol | 184 | 0.00403 | HV
243-AL1/39-ST1A 110.0 | 9 | 0.1188 | 0.39 | 0.645 | ol | 243 | 0.00403 | HV
305-AL1/39-ST1A 110.0 | 9.2 | 0.0949 | 0.38 | 0.74 | ol | 305 | 0.00403 | HV
490-AL1/64-ST1A 110.0 | 9.75 | 0.059 | 0.37 | 0.96 | ol | 490 | 0.00403 | HV
679-AL1/86-ST1A 110.0 | 9.95 | 0.042 | 0.36 | 1.15 | ol | 679 | 0.00403 | HV
490-AL1/64-ST1A 220.0 | 10 | 0.059 | 0.285 | 0.96 | ol | 490 | 0.00403 | HV
679-AL1/86-ST1A 220.0 | 11.7 | 0.042 | 0.275 | 1.15 | ol | 679 | 0.00403 | HV
490-AL1/64-ST1A 380.0 | 11 | 0.059 | 0.253 | 0.96 | ol | 490 | 0.00403 | HV
679-AL1/86-ST1A 380.0 | 14.6 | 0.042 | 0.25 | 1.15 | ol | 679 | 0.00403 | HV

## trafo_std_types
| i0_percent | pfe_kw | vkr_percent | sn_mva | vn_lv_kv | vn_hv_kv | vk_percent | shift_degree | vector_group | tap_side | tap_neutral | tap_min | tap_max | tap_step_degree | tap_step_percent | tap_phase_shifter
160 MVA 380/110 kV | 0.06 | 60 | 0.25 | 160 | 110 | 380 | 12.2 | 0 | Yy0 | hv | 0 | -9 | 9 | 0 | 1.5 | FALSE
100 MVA 220/110 kV | 0.06 | 55 | 0.26 | 100 | 110 | 220 | 12 | 0 | Yy0 | hv | 0 | -9 | 9 | 0 | 1.5 | FALSE
63 MVA 110/20 kV | 0.04 | 22 | 0.32 | 63 | 20 | 110 | 18 | 150 | YNd5 | hv | 0 | -9 | 9 | 0 | 1.5 | FALSE
40 MVA 110/20 kV | 0.05 | 18 | 0.34 | 40 | 20 | 110 | 16.2 | 150 | YNd5 | hv | 0 | -9 | 9 | 0 | 1.5 | FALSE
25 MVA 110/20 kV | 0.07 | 14 | 0.41 | 25 | 20 | 110 | 12 | 150 | YNd5 | hv | 0 | -9 | 9 | 0 | 1.5 | FALSE
63 MVA 110/10 kV | 0.04 | 22 | 0.32 | 63 | 10 | 110 | 18 | 150 | YNd5 | hv | 0 | -9 | 9 | 0 | 1.5 | FALSE
40 MVA 110/10 kV | 0.05 | 18 | 0.34 | 40 | 10 | 110 | 16.2 | 150 | YNd5 | hv | 0 | -9 | 9 | 0 | 1.5 | FALSE
25 MVA 110/10 kV | 0.07 | 14 | 0.41 | 25 | 10 | 110 | 12 | 150 | YNd5 | hv | 0 | -9 | 9 | 0 | 1.5 | FALSE
0.25 MVA 20/0.4 kV | 0.32 | 0.8 | 1.44 | 0.25 | 0.4 | 20 | 6 | 150 | Yzn5 | hv | 0 | -2 | 2 | 0 | 2.5 | FALSE
0.4 MVA 20/0.4 kV | 0.3375 | 1.35 | 1.425 | 0.4 | 0.4 | 20 | 6 | 150 | Dyn5 | hv | 0 | -2 | 2 | 0 | 2.5 | FALSE
0.63 MVA 20/0.4 kV | 0.2619 | 1.65 | 1.206 | 0.63 | 0.4 | 20 | 6 | 150 | Dyn5 | hv | 0 | -2 | 2 | 0 | 2.5 | FALSE
0.25 MVA 10/0.4 kV | 0.24 | 0.6 | 1.2 | 0.25 | 0.4 | 10 | 4 | 150 | Dyn5 | hv | 0 | -2 | 2 | 0 | 2.5 | FALSE
0.4 MVA 10/0.4 kV | 0.2375 | 0.95 | 1.325 | 0.4 | 0.4 | 10 | 4 | 150 | Dyn5 | hv | 0 | -2 | 2 | 0 | 2.5 | FALSE
0.63 MVA 10/0.4 kV | 0.1873 | 1.18 | 1.0794 | 0.63 | 0.4 | 10 | 4 | 150 | Dyn5 | hv | 0 | -2 | 2 | 0 | 2.5 | FALSE

## trafo3w_std_types
| sn_hv_mva | sn_mv_mva | sn_lv_mva | vn_hv_kv | vn_mv_kv | vn_lv_kv | vk_hv_percent | vk_mv_percent | vk_lv_percent | vkr_hv_percent | vkr_mv_percent | vkr_lv_percent | pfe_kw | i0_percent | shift_mv_degree | shift_lv_degree | vector_group | tap_side | tap_neutral | tap_min | tap_max | tap_step_percent
63/25/38 MVA 110/20/10 kV | 63 | 25 | 38 | 110 | 20 | 10 | 10.4 | 10.4 | 10.4 | 0.28 | 0.32 | 0.35 | 35 | 0.89 | 0 | 0 | YN0yn0yn0 | hv | 0 | -10 | 10 | 1.2
63/25/38 MVA 110/10/10 kV | 63 | 25 | 38 | 110 | 10 | 10 | 10.4 | 10.4 | 10.4 | 0.28 | 0.32 | 0.35 | 35 | 0.89 | 0 | 0 | YN0yn0yn0 | hv | 0 | -10 | 10 | 1.2

## fuse_std_types
| fuse_type | i_rated_a | t_avg | t_min | t_total | x_avg | x_min | x_total
HV 100A | HV 100A | 100 | 0 | [10.0, 3.64, 0.854, 0.281, 0.1, 0.0531, 0.022, 0.01] | [10.0, 4.267, 1.21, 0.403, 0.1, 0.058, 0.022, 0.01] | 0 | [300.0, 350.0, 450.0, 550.0, 700.0, 850.0, 1200.0, 1752.0] | [600.0, 700.0, 900.0, 1150.0, 1665.0, 2000.0, 3000.0, 4313.0]
HV 10A | HV 10A | 10 | 0 | [10.0, 1675.0, 0.344, 0.156, 0.1, 0.0417, 0.0171, 0.01] | [10.0, 1.3, 0.3, 0.155, 0.1, 0.0555, 0.023, 0.01] | 0 | [30.0, 32.0, 35.0, 37.0, 39.0, 50.0, 70.0, 88.0] | [60.0, 70.0, 80.0, 87.0, 94.0, 110.0, 150.0, 216.0]
HV 125A | HV 125A | 125 | 0 | [10.0, 1.82, 0.344, 0.1, 0.0467, 0.0269, 0.01] | [10.0, 2.478, 0.426, 0.1, 0.0427, 0.0211, 0.01] | 0 | [375.0, 500.0, 700.0, 925.0, 1200.0, 1500.0, 2341.0] | [750.0, 1000.0, 1500.0, 2200.0, 3000.0, 4000.0, 5765.0]
HV 160A | HV 160A | 160 | 0 | [10.0, 4.15, 1.03, 0.198, 0.1, 0.051, 0.0172, 0.01] | [10.0, 2.3, 0.734, 0.274, 0.1, 0.046, 0.0177, 0.01] | 0 | [480.0, 550.0, 700.0, 1000.0, 1260.0, 1600.0, 2500.0, 3227.0] | [960.0, 1300.0, 1700.0, 2200.0, 2996.0, 4000.0, 6000.0, 7946.0]
HV 16A | HV 16A | 16 | 0 | [10.0, 0.352, 0.164, 0.1, 0.0649, 0.0342, 0.01] | [10.0, 2.34, 0.722, 0.181, 0.1, 0.055, 0.0296, 0.01] | 0 | [48.0, 60.0, 65.0, 71.0, 80.0, 100.0, 162.0] | [96.0, 110.0, 125.0, 150.0, 168.0, 200.0, 250.0, 398.0]
HV 200A | HV 200A | 200 | 0 | [10.0, 4.267, 1.21, 0.403, 0.1, 0.058, 0.022, 0.01] | [10.0, 3.73, 1.654, 0.328, 0.1, 0.0531, 0.019, 0.01] | 0 | [600.0, 700.0, 900.0, 1150.0, 1665.0, 2000.0, 3000.0, 4313.0] | [1200.0, 1500.0, 1800.0, 2700.0, 3960.0, 5000.0, 7500.0, 10620.0]
HV 20A | HV 20A | 20 | 0 | [10.0, 1.3, 0.3, 0.155, 0.1, 0.0555, 0.023, 0.01] | [10.0, 1.3, 0.161, 0.1, 0.0611, 0.0399, 0.0141, 0.01] | 0 | [60.0, 70.0, 80.0, 87.0, 94.0, 110.0, 150.0, 216.0] | [120.0, 150.0, 200.0, 223.0, 260.0, 300.0, 450.0, 532.0]
HV 25A | HV 25A | 25 | 0 | [10.0, 2.512, 0.833, 0.299, 0.1, 0.0372, 0.0223, 0.01] | [10.0, 3.125, 0.597, 0.198, 0.1, 0.0378, 0.022, 0.01] | 0 | [75.0, 82.0, 90.0, 100.0, 124.0, 170.0, 200.0, 289.0] | [150.0, 170.0, 210.0, 250.0, 294.0, 400.0, 500.0, 711.0]
HV 31.5A | HV 31.5A | 31.5 | 0 | [10.0, 2.34, 0.722, 0.181, 0.1, 0.055, 0.0296, 0.01] | [10.0, 2.84, 0.368, 0.164, 0.1, 0.0621, 0.0378, 0.0195, 0.01] | 0 | [95.0, 110.0, 125.0, 150.0, 165.0, 200.0, 250.0, 390.0] | [189.0, 220.0, 300.0, 350.0, 393.0, 450.0, 530.0, 700.0, 960.0]
HV 40A | HV 40A | 40 | 0 | [10.0, 1.3, 0.161, 0.1, 0.0611, 0.0399, 0.0141, 0.01] | [10.0, 2.05, 0.369, 0.198, 0.1, 0.051, 0.0298, 0.01] | 0 | [120.0, 150.0, 200.0, 223.0, 260.0, 300.0, 450.0, 532.0] | [240.0, 300.0, 400.0, 450.0, 530.0, 650.0, 800.0, 1311.0]
HV 50A | HV 50A | 50 | 0 | [10.0, 3.215, 0.597, 0.198, 0.1, 0.0378, 0.022, 0.01] | [10.0, 3.64, 0.854, 0.281, 0.1, 0.0531, 0.022, 0.01] | 0 | [150.0, 170.0, 210.0, 250.0, 294.0, 400.0, 500.0, 711.0] | [300.0, 350.0, 450.0, 550.0, 700.0, 850.0, 1200.0, 1752.0]
HV 6.3A | HV 6.3A | 6.3 | 0 | [10.0, 1.39, 0.344, 0.168, 0.1, 0.056, 0.0263, 0.01] | [10.0, 1.711, 0.516, 0.198, 0.1, 0.0634, 0.0303, 0.01] | 0 | [19.0, 19.5, 20.4, 20.8, 22.0, 25.0, 32.0, 48.0] | [38.0, 40.0, 43.0, 48.0, 53.0, 60.0, 75.0, 118.0]
HV 63A | HV 63A | 63 | 0 | [10.0, 2.84, 0.368, 0.164, 0.1, 0.0621, 0.0378, 0.0195, 0.01] | [10.0, 1.82, 0.344, 0.1, 0.0467, 0.0269, 0.01] | 0 | [189.0, 220.0, 300.0, 350.0, 393.0, 450.0, 530.0, 700.0, 961.0] | [378.0, 500.0, 700.0, 934.0, 1200.0, 1500.0, 2366.0]
HV 80A | HV 80A | 80 | 0 | [10.0, 2.05, 0.369, 0.198, 0.1, 0.051, 0.0298, 0.01] | [10.0, 4.15, 1.03, 0.198, 0.1, 0.051, 0.0172, 0.01] | 0 | [240.0, 300.0, 400.0, 450.0, 530.0, 650.0, 800.0, 1311.0] | [480.0, 550.0, 700.0, 1000.0, 1260.0, 1600.0, 2500.0, 3227.0]
Siemens NH-1-100 | Siemens NH-1-100 | 100 | [5400.0, 2000.0, 400.0, 20.0, 1.0, 0.2, 0.012, 0.004] | 0 | 0 | [150.0, 190.0, 250.0, 430.0, 900.0, 1250.0, 2700.0, 3600.0] | 0 | 0
Siemens NH-1-125 | Siemens NH-1-125 | 125 | [4800.0, 120.0, 7.0, 0.1, 0.004] | 0 | 0 | [180.0, 400.0, 740.0, 2000.0, 4250.0] | 0 | 0
Siemens NH-1-16 | Siemens NH-1-16 | 16 | [4000.0, 400.0, 2.0, 0.1, 0.04, 0.01] | 0 | 0 | [26.0, 35.0, 75.0, 150.0, 200.0, 300.0] | 0 | 0
Siemens NH-1-160 | Siemens NH-1-160 | 160 | [4800.0, 120.0, 7.0, 0.1, 0.004] | 0 | 0 | [210.0, 500.0, 900.0, 2300.0, 5000.0] | 0 | 0
Siemens NH-1-25 | Siemens NH-1-25 | 25 | [4000.0, 1000.0, 10.0, 0.2, 0.02, 0.01] | 0 | 0 | [40.0, 50.0, 100.0, 210.0, 400.0, 500.0] | 0 | 0
Siemens NH-1-50 | Siemens NH-1-50 | 50 | [4000.0, 40.0, 4.0, 1.0, 0.02, 0.01] | 0 | 0 | [86.0, 200.0, 300.0, 400.0, 1000.0, 1280.0] | 0 | 0
Siemens NH-1-63 | Siemens NH-1-63 | 63 | [4000.0, 100.0, 10.0, 2.0, 0.04, 0.01] | 0 | 0 | [100.0, 200.0, 300.0, 400.0, 1000.0, 1500.0] | 0 | 0
Siemens NH-1-80 | Siemens NH-1-80 | 80 | [4800.0, 120.0, 7.0, 0.1, 0.01] | 0 | 0 | [150.58, 250.0, 450.0, 1150.0, 2470.0] | 0 | 0
Siemens NH-2-1000 | Siemens NH-2-1000 | 1000 | [4800.0, 120.0, 7.0, 0.1, 0.004] | 0 | 0 | [1900.0, 3500.0, 8400.0, 24000.0, 52000.0] | 0 | 0
Siemens NH-2-200 | Siemens NH-2-200 | 200 | [4800.0, 120.0, 7.0, 0.1, 0.004] | 0 | 0 | [280.0, 650.0, 1200.0, 3000.0, 7000.0] | 0 | 0
Siemens NH-2-224 | Siemens NH-2-224 | 224 | [4800.0, 120.0, 7.0, 0.2, 0.04, 0.004] | 0 | 0 | [400.0, 750.0, 1453.0, 3025.0, 4315.0, 7600.0] | 0 | 0
Siemens NH-2-250 | Siemens NH-2-250 | 250 | [4800.0, 120.0, 7.0, 0.1, 0.004] | 0 | 0 | [450.0, 800.0, 1650.0, 4000.0, 8500.0] | 0 | 0
Siemens NH-2-315 | Siemens NH-2-315 | 315 | [4800.0, 120.0, 7.0, 0.1, 0.004] | 0 | 0 | [550.0, 920.0, 1900.0, 5000.0, 11000.0] | 0 | 0
Siemens NH-2-355 | Siemens NH-2-355 | 355 | [4800.0, 120.0, 6.0, 0.1, 0.004] | 0 | 0 | [650.0, 1116.27, 2350.0, 5840.0, 12790.0] | 0 | 0
Siemens NH-2-400 | Siemens NH-2-400 | 400 | [4800.0, 120.0, 7.0, 0.1, 0.004] | 0 | 0 | [720.0, 1350.0, 2800.0, 6500.0, 15000.0] | 0 | 0
Siemens NH-2-425 | Siemens NH-2-425 | 425 | [4800.0, 120.0, 7.0, 0.1, 0.004] | 0 | 0 | [850.0, 1500.0, 3050.0, 7500.0, 16500.0] | 0 | 0
Siemens NH-2-630 | Siemens NH-2-630 | 630 | [4800.0, 120.0, 7.0, 0.1, 0.004] | 0 | 0 | [1200.0, 2000.0, 4800.0, 12000.0, 26000.0] | 0 | 0

## dtypes
| element | column | dtype
0 | bus | name | object
1 | bus | vn_kv | float64
2 | bus | type | object
3 | bus | zone | object
4 | bus | in_service | bool
5 | load | name | object
6 | load | bus | uint32
7 | load | p_mw | float64
8 | load | q_mvar | float64
9 | load | const_z_percent | float64
10 | load | const_i_percent | float64
11 | load | sn_mva | float64
12 | load | scaling | float64
13 | load | in_service | bool
14 | load | type | object
15 | ext_grid | name | object
16 | ext_grid | bus | uint32
17 | ext_grid | vm_pu | float64
18 | ext_grid | va_degree | float64
19 | ext_grid | slack_weight | float64
20 | ext_grid | in_service | bool
21 | line | name | object
22 | line | std_type | object
23 | line | from_bus | uint32
24 | line | to_bus | uint32
25 | line | length_km | float64
26 | line | r_ohm_per_km | float64
27 | line | x_ohm_per_km | float64
28 | line | c_nf_per_km | float64
29 | line | g_us_per_km | float64
30 | line | max_i_ka | float64
31 | line | df | float64
32 | line | parallel | uint32
33 | line | type | object
34 | line | in_service | bool
35 | trafo | name | object
36 | trafo | std_type | object
37 | trafo | hv_bus | uint32
38 | trafo | lv_bus | uint32
39 | trafo | sn_mva | float64
40 | trafo | vn_hv_kv | float64
41 | trafo | vn_lv_kv | float64
42 | trafo | vk_percent | float64
43 | trafo | vkr_percent | float64
44 | trafo | pfe_kw | float64
45 | trafo | i0_percent | float64
46 | trafo | shift_degree | float64
47 | trafo | tap_side | object
48 | trafo | tap_neutral | int32
49 | trafo | tap_min | int32
50 | trafo | tap_max | int32
51 | trafo | tap_step_percent | float64
52 | trafo | tap_step_degree | float64
53 | trafo | tap_pos | int32
54 | trafo | tap_phase_shifter | bool
55 | trafo | parallel | uint32
56 | trafo | df | float64
57 | trafo | in_service | bool
58 | line_geodata | coords | object
59 | bus_geodata | x | float64
60 | bus_geodata | y | float64
61 | bus_geodata | coords | object

## parameters
| version | format_version | converged | OPF_converged | name | f_hz | sn_mva
0 | 2.14.6 | 2.14.0 | FALSE | FALSE |  | 50 | 1