## bus
| name | vn_kv | type | zone | in_service
0 | bus_LV_4169-9_0_2_node_0 | 0.4 | n |  | TRUE
1 | bus_LV_4169-9_0_2_node_1 | 0.4 | n |  | TRUE
2 | bus_LV_4169-9_0_2_node_12 | 0.4 | n |  | TRUE
3 | bus_LV_4169-9_0_2_node_11 | 0.4 | n |  | TRUE
4 | bus_LV_4169-9_0_2_node_5 | 0.4 | n |  | TRUE
5 | bus_LV_4169-9_0_2_node_6 | 0.4 | n |  | TRUE
6 | bus_LV_4169-9_0_2_node_7 | 0.4 | n |  | TRUE
7 | bus_LV_4169-9_0_2_node_8 | 0.4 | n |  | TRUE
8 | bus_LV_4169-9_0_2_node_9 | 0.4 | n |  | TRUE
9 | bus_LV_4169-9_0_2_node_10 | 0.4 | n |  | TRUE
10 | bus_LV_4169-9_0_2_node_31 | 0.4 | n |  | TRUE
11 | bus_LV_4169-9_0_2_node_28 | 0.4 | n |  | TRUE
12 | bus_LV_4169-9_0_2_node_32 | 0.4 | n |  | TRUE
13 | bus_LV_4169-9_0_2_node_29 | 0.4 | n |  | TRUE
14 | bus_LV_4169-9_0_2_node_13 | 0.4 | n |  | TRUE
15 | bus_LV_4169-9_0_2_node_14 | 0.4 | n |  | TRUE
16 | bus_LV_4169-9_0_2_node_15 | 0.4 | n |  | TRUE
17 | bus_LV_4169-9_0_2_node_16 | 0.4 | n |  | TRUE
18 | bus_LV_4169-9_0_2_node_17 | 0.4 | n |  | TRUE
19 | bus_LV_4169-9_0_2_node_59 | 0.4 | n |  | TRUE
20 | bus_LV_4169-9_0_2_node_60 | 0.4 | n |  | TRUE
21 | bus_LV_4169-9_0_2_node_57 | 0.4 | n |  | TRUE
22 | bus_LV_4169-9_0_2_node_34 | 0.4 | n |  | TRUE
23 | bus_LV_4169-9_0_2_node_61 | 0.4 | n |  | TRUE
24 | bus_LV_4169-9_0_2_node_82 | 0.4 | n |  | TRUE
25 | bus_LV_4169-9_0_2_node_58 | 0.4 | n |  | TRUE
26 | bus_LV_4169-9_0_2_node_33 | 0.4 | n |  | TRUE
27 | bus_LV_4169-9_0_2_node_18 | 0.4 | n |  | TRUE
28 | bus_LV_4169-9_0_2_node_19 | 0.4 | n |  | TRUE
29 | bus_LV_4169-9_0_2_node_20 | 0.4 | n |  | TRUE
30 | bus_LV_4169-9_0_2_node_21 | 0.4 | n |  | TRUE
31 | bus_LV_4169-9_0_2_node_22 | 0.4 | n |  | TRUE
32 | bus_LV_4169-9_0_2_node_30 | 0.4 | n |  | TRUE
33 | bus_LV_4169-9_0_2_node_46 | 0.4 | n |  | TRUE
34 | bus_LV_4169-9_0_2_node_23 | 0.4 | n |  | TRUE
35 | bus_LV_4169-9_0_2_node_24 | 0.4 | n |  | TRUE
36 | bus_LV_4169-9_0_2_node_25 | 0.4 | n |  | TRUE
37 | bus_LV_4169-9_0_2_node_26 | 0.4 | n |  | TRUE
38 | bus_LV_4169-9_0_2_node_27 | 0.4 | n |  | TRUE
39 | bus_LV_4169-9_0_2_node_35 | 0.4 | n |  | TRUE
40 | bus_LV_4169-9_0_2_node_72 | 0.4 | n |  | TRUE
41 | bus_LV_4169-9_0_2_node_42 | 0.4 | n |  | TRUE
42 | bus_LV_4169-9_0_2_node_70 | 0.4 | n |  | TRUE
43 | bus_LV_4169-9_0_2_node_39 | 0.4 | n |  | TRUE
44 | bus_LV_4169-9_0_2_node_40 | 0.4 | n |  | TRUE
45 | bus_LV_4169-9_0_2_node_36 | 0.4 | n |  | TRUE
46 | bus_LV_4169-9_0_2_node_37 | 0.4 | n |  | TRUE
47 | bus_LV_4169-9_0_2_node_38 | 0.4 | n |  | TRUE
48 | bus_LV_4169-9_0_2_node_47 | 0.4 | n |  | TRUE
49 | bus_LV_4169-9_0_2_node_50 | 0.4 | n |  | TRUE
50 | bus_LV_4169-9_0_2_node_45 | 0.4 | n |  | TRUE
51 | bus_LV_4169-9_0_2_node_41 | 0.4 | n |  | TRUE
52 | bus_LV_4169-9_0_2_node_43 | 0.4 | n |  | TRUE
53 | bus_LV_4169-9_0_2_node_44 | 0.4 | n |  | TRUE
54 | bus_LV_4169-9_0_2_node_54 | 0.4 | n |  | TRUE
55 | bus_LV_4169-9_0_2_node_55 | 0.4 | n |  | TRUE
56 | bus_LV_4169-9_0_2_node_48 | 0.4 | n |  | TRUE
57 | bus_LV_4169-9_0_2_node_49 | 0.4 | n |  | TRUE
58 | bus_LV_4169-9_0_2_node_51 | 0.4 | n |  | TRUE
59 | bus_LV_4169-9_0_2_node_52 | 0.4 | n |  | TRUE
60 | bus_LV_4169-9_0_2_node_53 | 0.4 | n |  | TRUE
61 | bus_LV_4169-9_0_2_node_83 | 0.4 | n |  | TRUE
62 | bus_LV_4169-9_0_2_node_67 | 0.4 | n |  | TRUE
63 | bus_LV_4169-9_0_2_node_84 | 0.4 | n |  | TRUE
64 | bus_LV_4169-9_0_2_node_65 | 0.4 | n |  | TRUE
65 | bus_LV_4169-9_0_2_node_56 | 0.4 | n |  | TRUE
66 | bus_LV_4169-9_0_2_node_81 | 0.4 | n |  | TRUE
67 | bus_LV_4169-9_0_2_node_76 | 0.4 | n |  | TRUE
68 | bus_LV_4169-9_0_2_node_62 | 0.4 | n |  | TRUE
69 | bus_LV_4169-9_0_2_node_63 | 0.4 | n |  | TRUE
70 | bus_LV_4169-9_0_2_node_77 | 0.4 | n |  | TRUE
71 | bus_LV_4169-9_0_2_node_78 | 0.4 | n |  | TRUE
72 | bus_LV_4169-9_0_2_node_64 | 0.4 | n |  | TRUE
73 | bus_LV_4169-9_0_2_node_66 | 0.4 | n |  | TRUE
74 | bus_LV_4169-9_0_2_node_68 | 0.4 | n |  | TRUE
75 | bus_LV_4169-9_0_2_node_69 | 0.4 | n |  | TRUE
76 | bus_LV_4169-9_0_2_node_71 | 0.4 | n |  | TRUE
77 | bus_LV_4169-9_0_2_node_73 | 0.4 | n |  | TRUE
78 | bus_LV_4169-9_0_2_node_79 | 0.4 | n |  | TRUE
79 | bus_LV_4169-9_0_2_node_74 | 0.4 | n |  | TRUE
80 | bus_LV_4169-9_0_2_node_75 | 0.4 | n |  | TRUE
81 | bus_MV_483_0_node_25 | 20 | n |  | TRUE

## load
| name | bus | p_mw | q_mvar | const_z_percent | const_i_percent | sn_mva | scaling | in_service | type
0 | LV_4169-9_0_2_load_0 | 0 | 0.0021115 | 0.00052918 | 0 | 0 |  | 1 | TRUE | wye
1 | LV_4169-9_0_2_load_11 | 3 | 0.0011526 | 0.00028887 | 0 | 0 |  | 1 | TRUE | wye
2 | LV_4169-9_0_2_load_5 | 4 | 0.0049127 | 0.0012312 | 0 | 0 |  | 1 | TRUE | wye
3 | LV_4169-9_0_2_load_9 | 8 | 0.0049133 | 0.0012314 | 0 | 0 |  | 1 | TRUE | wye
4 | LV_4169-9_0_2_load_31 | 10 | 0.00161 | 0.0004035 | 0 | 0 |  | 1 | TRUE | wye
5 | LV_4169-9_0_2_load_28 | 11 | 0.0023731 | 0.00059475 | 0 | 0 |  | 1 | TRUE | wye
6 | LV_4169-9_0_2_load_32 | 12 | 0.0010594 | 0.00026552 | 0 | 0 |  | 1 | TRUE | wye
7 | LV_4169-9_0_2_load_29 | 13 | 0.0042231 | 0.0010584 | 0 | 0 |  | 1 | TRUE | wye
8 | LV_4169-9_0_2_load_13 | 14 | 0.0027358 | 0.00068566 | 0 | 0 |  | 1 | TRUE | wye
9 | LV_4169-9_0_2_load_14 | 15 | 0.00083564 | 0.00020943 | 0 | 0 |  | 1 | TRUE | wye
10 | LV_4169-9_0_2_load_17 | 18 | 0.0065918 | 0.001652 | 0 | 0 |  | 1 | TRUE | wye
11 | LV_4169-9_0_2_load_59 | 19 | 0.002355 | 0.00059022 | 0 | 0 |  | 1 | TRUE | wye
12 | LV_4169-9_0_2_load_60 | 20 | 0.00121 | 0.00030326 | 0 | 0 |  | 1 | TRUE | wye
13 | LV_4169-9_0_2_load_57 | 21 | 0.002322 | 0.00058195 | 0 | 0 |  | 1 | TRUE | wye
14 | LV_4169-9_0_2_load_34 | 22 | 0.0018393 | 0.00046096 | 0 | 0 |  | 1 | TRUE | wye
15 | LV_4169-9_0_2_load_82 | 24 | 0.0028101 | 0.00070427 | 0 | 0 |  | 1 | TRUE | wye
16 | LV_4169-9_0_2_load_58 | 25 | 0.0028994 | 0.00072666 | 0 | 0 |  | 1 | TRUE | wye
17 | LV_4169-9_0_2_load_33 | 26 | 0.0017109 | 0.00042878 | 0 | 0 |  | 1 | TRUE | wye
18 | LV_4169-9_0_2_load_18 | 27 | 0.0028537 | 0.00071521 | 0 | 0 |  | 1 | TRUE | wye
19 | LV_4169-9_0_2_load_19 | 28 | 0.0014358 | 0.00035984 | 0 | 0 |  | 1 | TRUE | wye
20 | LV_4169-9_0_2_load_20 | 29 | 0.0012663 | 0.00031736 | 0 | 0 |  | 1 | TRUE | wye
21 | LV_4169-9_0_2_load_21 | 30 | 0.001052 | 0.00026365 | 0 | 0 |  | 1 | TRUE | wye
22 | LV_4169-9_0_2_load_22 | 31 | 0.00085625 | 0.0002146 | 0 | 0 |  | 1 | TRUE | wye
23 | LV_4169-9_0_2_load_46 | 33 | 0.0015366 | 0.00038511 | 0 | 0 |  | 1 | TRUE | wye
24 | LV_4169-9_0_2_load_23 | 34 | 0.0015174 | 0.00038031 | 0 | 0 |  | 1 | TRUE | wye
25 | LV_4169-9_0_2_load_24 | 35 | 0.0011385 | 0.00028534 | 0 | 0 |  | 1 | TRUE | wye
26 | LV_4169-9_0_2_load_25 | 36 | 0.0008213 | 0.00020584 | 0 | 0 |  | 1 | TRUE | wye
27 | LV_4169-9_0_2_load_26 | 37 | 0.00045693 | 0.00011452 | 0 | 0 |  | 1 | TRUE | wye
28 | LV_4169-9_0_2_load_27 | 38 | 0.001203 | 0.0003015 | 0 | 0 |  | 1 | TRUE | wye
29 | LV_4169-9_0_2_load_35 | 39 | 0.0012532 | 0.00031409 | 0 | 0 |  | 1 | TRUE | wye
30 | LV_4169-9_0_2_load_72 | 40 | 0.0023378 | 0.0005859 | 0 | 0 |  | 1 | TRUE | wye
31 | LV_4169-9_0_2_load_42 | 41 | 0.00048187 | 0.00012077 | 0 | 0 |  | 1 | TRUE | wye
32 | LV_4169-9_0_2_load_40 | 44 | 0.00056885 | 0.00014257 | 0 | 0 |  | 1 | TRUE | wye
33 | LV_4169-9_0_2_load_36 | 45 | 0.0011128 | 0.0002789 | 0 | 0 |  | 1 | TRUE | wye
34 | LV_4169-9_0_2_load_37 | 46 | 0.001992 | 0.00049925 | 0 | 0 |  | 1 | TRUE | wye
35 | LV_4169-9_0_2_load_38 | 47 | 0.0045042 | 0.0011289 | 0 | 0 |  | 1 | TRUE | wye
36 | LV_4169-9_0_2_load_50 | 49 | 0.0017365 | 0.00043522 | 0 | 0 |  | 1 | TRUE | wye
37 | LV_4169-9_0_2_load_41 | 51 | 0.0010969 | 0.00027491 | 0 | 0 |  | 1 | TRUE | wye
38 | LV_4169-9_0_2_load_43 | 52 | 0.00076976 | 0.00019292 | 0 | 0 |  | 1 | TRUE | wye
39 | LV_4169-9_0_2_load_44 | 53 | 0.0018283 | 0.00045821 | 0 | 0 |  | 1 | TRUE | wye
40 | LV_4169-9_0_2_load_54 | 54 | 0.0012982 | 0.00032535 | 0 | 0 |  | 1 | TRUE | wye
41 | LV_4169-9_0_2_load_55 | 55 | 0.001388 | 0.00034786 | 0 | 0 |  | 1 | TRUE | wye
42 | LV_4169-9_0_2_load_48 | 56 | 0.0026127 | 0.0006548 | 0 | 0 |  | 1 | TRUE | wye
43 | LV_4169-9_0_2_load_49 | 57 | 0.0043421 | 0.0010882 | 0 | 0 |  | 1 | TRUE | wye
44 | LV_4169-9_0_2_load_83 | 61 | 0.0011872 | 0.00029754 | 0 | 0 |  | 1 | TRUE | wye
45 | LV_4169-9_0_2_load_67 | 62 | 0.0021095 | 0.00052869 | 0 | 0 |  | 1 | TRUE | wye
46 | LV_4169-9_0_2_load_84 | 63 | 0.0022333 | 0.00055972 | 0 | 0 |  | 1 | TRUE | wye
47 | LV_4169-9_0_2_load_56 | 65 | 0.00056565 | 0.00014177 | 0 | 0 |  | 1 | TRUE | wye
48 | LV_4169-9_0_2_load_81 | 66 | 0.0018567 | 0.00046534 | 0 | 0 |  | 1 | TRUE | wye
49 | LV_4169-9_0_2_load_76 | 67 | 0.00081327 | 0.00020383 | 0 | 0 |  | 1 | TRUE | wye
50 | LV_4169-9_0_2_load_62 | 68 | 0.0013723 | 0.00034392 | 0 | 0 |  | 1 | TRUE | wye
51 | LV_4169-9_0_2_load_63 | 69 | 0.00085345 | 0.00021389 | 0 | 0 |  | 1 | TRUE | wye
52 | LV_4169-9_0_2_load_77 | 70 | 0.0012007 | 0.00030093 | 0 | 0 |  | 1 | TRUE | wye
53 | LV_4169-9_0_2_load_78 | 71 | 0.0016578 | 0.00041549 | 0 | 0 |  | 1 | TRUE | wye
54 | LV_4169-9_0_2_load_64 | 72 | 0.0024952 | 0.00062537 | 0 | 0 |  | 1 | TRUE | wye
55 | LV_4169-9_0_2_load_68 | 74 | 0.0024093 | 0.00060384 | 0 | 0 |  | 1 | TRUE | wye
56 | LV_4169-9_0_2_load_69 | 75 | 0.00059094 | 0.0001481 | 0 | 0 |  | 1 | TRUE | wye
57 | LV_4169-9_0_2_load_71 | 76 | 0.00096776 | 0.00024254 | 0 | 0 |  | 1 | TRUE | wye
58 | LV_4169-9_0_2_load_73 | 77 | 0.0011671 | 0.0002925 | 0 | 0 |  | 1 | TRUE | wye
59 | LV_4169-9_0_2_load_74 | 79 | 0.0004736 | 0.0001187 | 0 | 0 |  | 1 | TRUE | wye
60 | LV_4169-9_0_2_load_75 | 80 | 0.0013173 | 0.00033014 | 0 | 0 |  | 1 | TRUE | wye

## ext_grid
| name | bus | vm_pu | va_degree | slack_weight | in_service
0 |  | 30 | 1 | 0 | 1 | TRUE

## line
| name | std_type | from_bus | to_bus | length_km | r_ohm_per_km | x_ohm_per_km | c_nf_per_km | g_us_per_km | max_i_ka | df | parallel | type | in_service
0 | LV_4169-9_0_2_line_0 | NAYY 4x150 SE | 0 | 1 | 0.019366 | 0.208 | 0.08 | 261 | 0 | 0.27 | 1 | 1 | cs | TRUE
1 | LV_4169-9_0_2_line_1 | NAYY 4x150 SE | 1 | 2 | 0.30292 | 0.208 | 0.08 | 261 | 0 | 0.27 | 1 | 1 | cs | TRUE
2 | LV_4169-9_0_2_line_2 | NAYY 4x150 SE | 2 | 3 | 0.047876 | 0.208 | 0.08 | 261 | 0 | 0.27 | 1 | 1 | cs | TRUE
3 | LV_4169-9_0_2_line_3 | NAYY 4x150 SE | 3 | 7 | 0.0025539 | 0.208 | 0.08 | 261 | 0 | 0.27 | 1 | 1 | cs | TRUE
4 | LV_4169-9_0_2_line_4 | NAYY 4x150 SE | 4 | 5 | 0.028992 | 0.208 | 0.08 | 261 | 0 | 0.27 | 1 | 1 | cs | TRUE
5 | LV_4169-9_0_2_line_5 | NAYY 4x150 SE | 4 | 6 | 0.057224 | 0.208 | 0.08 | 261 | 0 | 0.27 | 1 | 1 | cs | TRUE
6 | LV_4169-9_0_2_line_6 | NAYY 4x150 SE | 5 | 7 | 0.060609 | 0.208 | 0.08 | 261 | 0 | 0.27 | 1 | 1 | cs | TRUE
7 | LV_4169-9_0_2_line_7 | NAYY 4x150 SE | 5 | 8 | 0.015578 | 0.208 | 0.08 | 261 | 0 | 0.27 | 1 | 1 | cs | TRUE
8 | LV_4169-9_0_2_line_8 | NAYY 4x150 SE | 6 | 9 | 0.07053 | 0.208 | 0.08 | 261 | 0 | 0.27 | 1 | 1 | cs | TRUE
9 | LV_4169-9_0_2_line_9 | NAYY 4x150 SE | 8 | 10 | 0.0034363 | 0.208 | 0.08 | 261 | 0 | 0.27 | 1 | 1 | cs | TRUE
10 | LV_4169-9_0_2_line_10 | NAYY 4x150 SE | 9 | 11 | 0.013704 | 0.208 | 0.08 | 261 | 0 | 0.27 | 1 | 1 | cs | TRUE
11 | LV_4169-9_0_2_line_11 | NAYY 4x150 SE | 10 | 12 | 0.0080241 | 0.208 | 0.08 | 261 | 0 | 0.27 | 1 | 1 | cs | TRUE
12 | LV_4169-9_0_2_line_12 | NAYY 4x150 SE | 11 | 13 | 0.021957 | 0.208 | 0.08 | 261 | 0 | 0.27 | 1 | 1 | cs | TRUE
13 | LV_4169-9_0_2_line_13 | NAYY 4x150 SE | 13 | 32 | 0.0077584 | 0.208 | 0.08 | 261 | 0 | 0.27 | 1 | 1 | cs | TRUE
14 | LV_4169-9_0_2_line_14 | NAYY 4x150 SE | 14 | 15 | 0.024804 | 0.208 | 0.08 | 261 | 0 | 0.27 | 1 | 1 | cs | TRUE
15 | LV_4169-9_0_2_line_15 | NAYY 4x150 SE | 14 | 16 | 0.021611 | 0.208 | 0.08 | 261 | 0 | 0.27 | 1 | 1 | cs | TRUE
16 | LV_4169-9_0_2_line_16 | NAYY 4x150 SE | 16 | 17 | 0.019003 | 0.208 | 0.08 | 261 | 0 | 0.27 | 1 | 1 | cs | TRUE
17 | LV_4169-9_0_2_line_17 | NAYY 4x150 SE | 16 | 18 | 0.021524 | 0.208 | 0.08 | 261 | 0 | 0.27 | 1 | 1 | cs | TRUE
18 | LV_4169-9_0_2_line_18 | NAYY 4x150 SE | 17 | 19 | 0.024926 | 0.208 | 0.08 | 261 | 0 | 0.27 | 1 | 1 | cs | TRUE
19 | LV_4169-9_0_2_line_19 | NAYY 4x150 SE | 17 | 20 | 0.022465 | 0.208 | 0.08 | 261 | 0 | 0.27 | 1 | 1 | cs | TRUE
20 | LV_4169-9_0_2_line_20 | NAYY 4x150 SE | 17 | 21 | 0.017264 | 0.208 | 0.08 | 261 | 0 | 0.27 | 1 | 1 | cs | TRUE
21 | LV_4169-9_0_2_line_21 | NAYY 4x150 SE | 18 | 22 | 0.0088275 | 0.208 | 0.08 | 261 | 0 | 0.27 | 1 | 1 | cs | TRUE
22 | LV_4169-9_0_2_line_22 | NAYY 4x150 SE | 19 | 23 | 0.0054911 | 0.208 | 0.08 | 261 | 0 | 0.27 | 1 | 1 | cs | TRUE
23 | LV_4169-9_0_2_line_23 | NAYY 4x150 SE | 20 | 24 | 0.019245 | 0.208 | 0.08 | 261 | 0 | 0.27 | 1 | 1 | cs | TRUE
24 | LV_4169-9_0_2_line_24 | NAYY 4x150 SE | 21 | 25 | 0.019665 | 0.208 | 0.08 | 261 | 0 | 0.27 | 1 | 1 | cs | TRUE
25 | LV_4169-9_0_2_line_25 | NAYY 4x150 SE | 22 | 26 | 8.3995e-05 | 0.208 | 0.08 | 261 | 0 | 0.27 | 1 | 1 | cs | TRUE
26 | LV_4169-9_0_2_line_26 | NAYY 4x150 SE | 23 | 68 | 0.020648 | 0.208 | 0.08 | 261 | 0 | 0.27 | 1 | 1 | cs | TRUE
27 | LV_4169-9_0_2_line_27 | NAYY 4x150 SE | 23 | 69 | 0.051988 | 0.208 | 0.08 | 261 | 0 | 0.27 | 1 | 1 | cs | TRUE
28 | LV_4169-9_0_2_line_28 | NAYY 4x150 SE | 26 | 30 | 0.021111 | 0.208 | 0.08 | 261 | 0 | 0.27 | 1 | 1 | cs | TRUE
29 | LV_4169-9_0_2_line_29 | NAYY 4x150 SE | 27 | 28 | 0.0095753 | 0.208 | 0.08 | 261 | 0 | 0.27 | 1 | 1 | cs | TRUE
30 | LV_4169-9_0_2_line_30 | NAYY 4x150 SE | 27 | 29 | 0.010875 | 0.208 | 0.08 | 261 | 0 | 0.27 | 1 | 1 | cs | TRUE
31 | LV_4169-9_0_2_line_31 | NAYY 4x150 SE | 28 | 30 | 0.035289 | 0.208 | 0.08 | 261 | 0 | 0.27 | 1 | 1 | cs | TRUE
32 | LV_4169-9_0_2_line_32 | NAYY 4x150 SE | 29 | 31 | 0.024714 | 0.208 | 0.08 | 261 | 0 | 0.27 | 1 | 1 | cs | TRUE
33 | LV_4169-9_0_2_line_33 | NAYY 4x150 SE | 31 | 32 | 0.011371 | 0.208 | 0.08 | 261 | 0 | 0.27 | 1 | 1 | cs | TRUE
34 | LV_4169-9_0_2_line_34 | NAYY 4x150 SE | 32 | 33 | 0.021689 | 0.208 | 0.08 | 261 | 0 | 0.27 | 1 | 1 | cs | TRUE
35 | LV_4169-9_0_2_line_35 | NAYY 4x150 SE | 33 | 43 | 0.013545 | 0.208 | 0.08 | 261 | 0 | 0.27 | 1 | 1 | cs | TRUE
36 | LV_4169-9_0_2_line_36 | NAYY 4x150 SE | 34 | 35 | 0.0095819 | 0.208 | 0.08 | 261 | 0 | 0.27 | 1 | 1 | cs | TRUE
37 | LV_4169-9_0_2_line_37 | NAYY 4x150 SE | 34 | 36 | 0.016395 | 0.208 | 0.08 | 261 | 0 | 0.27 | 1 | 1 | cs | TRUE
38 | LV_4169-9_0_2_line_38 | NAYY 4x150 SE | 35 | 37 | 0.0060842 | 0.208 | 0.08 | 261 | 0 | 0.27 | 1 | 1 | cs | TRUE
39 | LV_4169-9_0_2_line_39 | NAYY 4x150 SE | 36 | 38 | 0.0043954 | 0.208 | 0.08 | 261 | 0 | 0.27 | 1 | 1 | cs | TRUE
40 | LV_4169-9_0_2_line_40 | NAYY 4x150 SE | 37 | 39 | 0.0072234 | 0.208 | 0.08 | 261 | 0 | 0.27 | 1 | 1 | cs | TRUE
41 | LV_4169-9_0_2_line_41 | NAYY 4x150 SE | 38 | 40 | 0.02139 | 0.208 | 0.08 | 261 | 0 | 0.27 | 1 | 1 | cs | TRUE
42 | LV_4169-9_0_2_line_42 | NAYY 4x150 SE | 39 | 41 | 0.020261 | 0.208 | 0.08 | 261 | 0 | 0.27 | 1 | 1 | cs | TRUE
43 | LV_4169-9_0_2_line_43 | NAYY 4x150 SE | 40 | 42 | 0.005059 | 0.208 | 0.08 | 261 | 0 | 0.27 | 1 | 1 | cs | TRUE
44 | LV_4169-9_0_2_line_44 | NAYY 4x150 SE | 41 | 44 | 0.0047983 | 0.208 | 0.08 | 261 | 0 | 0.27 | 1 | 1 | cs | TRUE
45 | LV_4169-9_0_2_line_45 | NAYY 4x150 SE | 42 | 77 | 0.014233 | 0.208 | 0.08 | 261 | 0 | 0.27 | 1 | 1 | cs | TRUE
46 | LV_4169-9_0_2_line_46 | NAYY 4x150 SE | 42 | 75 | 0.016209 | 0.208 | 0.08 | 261 | 0 | 0.27 | 1 | 1 | cs | TRUE
47 | LV_4169-9_0_2_line_47 | NAYY 4x150 SE | 43 | 46 | 0.019243 | 0.208 | 0.08 | 261 | 0 | 0.27 | 1 | 1 | cs | TRUE
48 | LV_4169-9_0_2_line_48 | NAYY 4x150 SE | 44 | 51 | 0.0058422 | 0.208 | 0.08 | 261 | 0 | 0.27 | 1 | 1 | cs | TRUE
49 | LV_4169-9_0_2_line_49 | NAYY 4x150 SE | 45 | 46 | 0.016243 | 0.208 | 0.08 | 261 | 0 | 0.27 | 1 | 1 | cs | TRUE
50 | LV_4169-9_0_2_line_50 | NAYY 4x150 SE | 45 | 47 | 0.013533 | 0.208 | 0.08 | 261 | 0 | 0.27 | 1 | 1 | cs | TRUE
51 | LV_4169-9_0_2_line_51 | NAYY 4x150 SE | 48 | 49 | 0.014261 | 0.208 | 0.08 | 261 | 0 | 0.27 | 1 | 1 | cs | TRUE
52 | LV_4169-9_0_2_line_52 | NAYY 4x150 SE | 48 | 50 | 0.011292 | 0.208 | 0.08 | 261 | 0 | 0.27 | 1 | 1 | cs | TRUE
53 | LV_4169-9_0_2_line_53 | NAYY 4x150 SE | 49 | 56 | 0.0040255 | 0.208 | 0.08 | 261 | 0 | 0.27 | 1 | 1 | cs | TRUE
54 | LV_4169-9_0_2_line_54 | NAYY 4x150 SE | 50 | 54 | 0.045215 | 0.208 | 0.08 | 261 | 0 | 0.27 | 1 | 1 | cs | TRUE
55 | LV_4169-9_0_2_line_55 | NAYY 4x150 SE | 50 | 53 | 0.013602 | 0.208 | 0.08 | 261 | 0 | 0.27 | 1 | 1 | cs | TRUE
56 | LV_4169-9_0_2_line_56 | NAYY 4x150 SE | 51 | 52 | 0.0017988 | 0.208 | 0.08 | 261 | 0 | 0.27 | 1 | 1 | cs | TRUE
57 | LV_4169-9_0_2_line_57 | NAYY 4x150 SE | 52 | 53 | 0.014409 | 0.208 | 0.08 | 261 | 0 | 0.27 | 1 | 1 | cs | TRUE
58 | LV_4169-9_0_2_line_58 | NAYY 4x150 SE | 54 | 55 | 0.030462 | 0.208 | 0.08 | 261 | 0 | 0.27 | 1 | 1 | cs | TRUE
59 | LV_4169-9_0_2_line_59 | NAYY 4x150 SE | 55 | 65 | 0.016685 | 0.208 | 0.08 | 261 | 0 | 0.27 | 1 | 1 | cs | TRUE
60 | LV_4169-9_0_2_line_60 | NAYY 4x150 SE | 56 | 57 | 0.049577 | 0.208 | 0.08 | 261 | 0 | 0.27 | 1 | 1 | cs | TRUE
61 | LV_4169-9_0_2_line_61 | NAYY 4x150 SE | 57 | 58 | 0.014655 | 0.208 | 0.08 | 261 | 0 | 0.27 | 1 | 1 | cs | TRUE
62 | LV_4169-9_0_2_line_62 | NAYY 4x150 SE | 58 | 59 | 0.045693 | 0.208 | 0.08 | 261 | 0 | 0.27 | 1 | 1 | cs | TRUE
63 | LV_4169-9_0_2_line_63 | NAYY 4x150 SE | 58 | 60 | 0.030073 | 0.208 | 0.08 | 261 | 0 | 0.27 | 1 | 1 | cs | TRUE
64 | LV_4169-9_0_2_line_64 | NAYY 4x150 SE | 59 | 61 | 0.064665 | 0.208 | 0.08 | 261 | 0 | 0.27 | 1 | 1 | cs | TRUE
65 | LV_4169-9_0_2_line_65 | NAYY 4x150 SE | 60 | 62 | 0.036627 | 0.208 | 0.08 | 261 | 0 | 0.27 | 1 | 1 | cs | TRUE
66 | LV_4169-9_0_2_line_66 | NAYY 4x150 SE | 61 | 63 | 0.039834 | 0.208 | 0.08 | 261 | 0 | 0.27 | 1 | 1 | cs | TRUE
67 | LV_4169-9_0_2_line_67 | NAYY 4x150 SE | 62 | 64 | 0.024381 | 0.208 | 0.08 | 261 | 0 | 0.27 | 1 | 1 | cs | TRUE
68 | LV_4169-9_0_2_line_68 | NAYY 4x150 SE | 64 | 72 | 0.01821 | 0.208 | 0.08 | 261 | 0 | 0.27 | 1 | 1 | cs | TRUE
69 | LV_4169-9_0_2_line_69 | NAYY 4x150 SE | 65 | 66 | 0.00013762 | 0.208 | 0.08 | 261 | 0 | 0.27 | 1 | 1 | cs | TRUE
70 | LV_4169-9_0_2_line_70 | NAYY 4x150 SE | 66 | 67 | 0.009752 | 0.208 | 0.08 | 261 | 0 | 0.27 | 1 | 1 | cs | TRUE
71 | LV_4169-9_0_2_line_71 | NAYY 4x150 SE | 67 | 80 | 0.022123 | 0.208 | 0.08 | 261 | 0 | 0.27 | 1 | 1 | cs | TRUE
72 | LV_4169-9_0_2_line_72 | NAYY 4x150 SE | 68 | 70 | 0.023885 | 0.208 | 0.08 | 261 | 0 | 0.27 | 1 | 1 | cs | TRUE
73 | LV_4169-9_0_2_line_73 | NAYY 4x150 SE | 70 | 71 | 0.029658 | 0.208 | 0.08 | 261 | 0 | 0.27 | 1 | 1 | cs | TRUE
74 | LV_4169-9_0_2_line_74 | NAYY 4x150 SE | 71 | 78 | 0.019692 | 0.208 | 0.08 | 261 | 0 | 0.27 | 1 | 1 | cs | TRUE
75 | LV_4169-9_0_2_line_75 | NAYY 4x150 SE | 72 | 73 | 0.0085179 | 0.208 | 0.08 | 261 | 0 | 0.27 | 1 | 1 | cs | TRUE
76 | LV_4169-9_0_2_line_76 | NAYY 4x150 SE | 73 | 74 | 0.010813 | 0.208 | 0.08 | 261 | 0 | 0.27 | 1 | 1 | cs | TRUE
77 | LV_4169-9_0_2_line_77 | NAYY 4x150 SE | 75 | 76 | 0.014632 | 0.208 | 0.08 | 261 | 0 | 0.27 | 1 | 1 | cs | TRUE
78 | LV_4169-9_0_2_line_78 | NAYY 4x150 SE | 77 | 78 | 0.045111 | 0.208 | 0.08 | 261 | 0 | 0.27 | 1 | 1 | cs | TRUE
79 | LV_4169-9_0_2_line_79 | NAYY 4x150 SE | 79 | 80 | 0.0055325 | 0.208 | 0.08 | 261 | 0 | 0.27 | 1 | 1 | cs | TRUE

## trafo
| name | std_type | hv_bus | lv_bus | sn_mva | vn_hv_kv | vn_lv_kv | vk_percent | vkr_percent | pfe_kw | i0_percent | shift_degree | tap_side | tap_neutral | tap_min | tap_max | tap_step_percent | tap_step_degree | tap_pos | tap_phase_shifter | parallel | df | in_service
0 | LV_4169-9_0_2_trafo_21 | 0.25 MVA 20/0.4 kV | 81 | 30 | 0.25 | 20 | 0.4 | 6 | 1.44 | 0.8 | 0.32 | 150 | hv | 0 | -2 | 2 | 2.5 | 0 | 0 | FALSE | 1 | 1 | TRUE

## line_geodata
| x0 | y0 | x1 | y1 | x2 | y2 | x3 | y3 | x4 | y4 | x5 | y5 | x6 | y6
0 | 2646252.7204 | 1266008.6732 | 2646250.5175 | 1266013.0926 | 2646249.7383 | 1266015.4993 | 2646248.5115 | 1266019.2925 | 2646251.864 | 1266020.9421 | 2646252.9302 | 1266023.2299 | 2646253.6416 | 1266024.7196
1 | 2645950.3609 | 1265990.3148 | 2646252.7204 | 1266008.6732
2 | 2645950.3609 | 1265990.3148 | 2645921.8719 | 1266028.7919
3 | 2645920.3521 | 1266030.8445 | 2645921.8719 | 1266028.7919
4 | 2645882.7902 | 1266078.443 | 2645858.2178 | 1266063.057
5 | 2645809.7167 | 1266032.6881 | 2645858.2178 | 1266063.057
6 | 2645882.7902 | 1266078.443 | 2645899.3294 | 1266059.2463 | 2645920.3521 | 1266030.8445
7 | 2645882.7902 | 1266078.443 | 2645885.105 | 1266090.6142 | 2645885.6053 | 1266093.7633
8 | 2645771.5001 | 1266092.0352 | 2645809.7167 | 1266032.6881
9 | 2645885.6053 | 1266093.7633 | 2645886.0884 | 1266096.8041 | 2645886.1103 | 1266097.1608
10 | 2645771.5001 | 1266092.0352 | 2645783.1037 | 1266099.3264
11 | 2645886.6032 | 1266105.1697 | 2645886.1103 | 1266097.1608
12 | 2645801.6955 | 1266111.0087 | 2645783.1037 | 1266099.3264
13 | 2645808.2647 | 1266115.1365 | 2645801.6955 | 1266111.0087
14 | 2645917.6955 | 1266210.7025 | 2645904.6365 | 1266231.7909
15 | 2645929.0732 | 1266192.3291 | 2645917.6955 | 1266210.7025
16 | 2645929.0732 | 1266192.3291 | 2645945.2875 | 1266202.3178
17 | 2645929.0732 | 1266192.3291 | 2645910.7462 | 1266181.0417
18 | 2645945.2875 | 1266202.3178 | 2645966.5075 | 1266215.3942
19 | 2645945.2875 | 1266202.3178 | 2645942.2342 | 1266210.6112 | 2645937.4348 | 1266223.3652
20 | 2645945.2875 | 1266202.3178 | 2645954.8993 | 1266187.9771
21 | 2645903.2298 | 1266176.4125 | 2645910.7462 | 1266181.0417
22 | 2645971.1823 | 1266218.275 | 2645966.5075 | 1266215.3942
23 | 2645930.657 | 1266241.3769 | 2645937.4348 | 1266223.3652
24 | 2645970.6179 | 1266178.5418 | 2645962.6693 | 1266179.3028 | 2645956.4159 | 1266185.7144 | 2645954.8993 | 1266187.9771
25 | 2645903.2298 | 1266176.4125 | 2645903.1583 | 1266176.3684
26 | 2645971.1823 | 1266218.275 | 2645969.1843 | 1266225.4202 | 2645967.8772 | 1266238.5838
27 | 2645971.1823 | 1266218.275 | 2646014.8327 | 1266246.5126
28 | 2645903.1583 | 1266176.3684 | 2645899.8363 | 1266174.3225 | 2645885.3827 | 1266164.9806
29 | 2645855.7451 | 1266145.8248 | 2645847.7034 | 1266140.6271
30 | 2645838.5701 | 1266134.7239 | 2645847.7034 | 1266140.6271
31 | 2645855.7451 | 1266145.8248 | 2645885.3827 | 1266164.9806
32 | 2645817.8144 | 1266121.3088 | 2645838.5701 | 1266134.7239
33 | 2645808.2647 | 1266115.1365 | 2645817.8144 | 1266121.3088
34 | 2645808.2647 | 1266115.1365 | 2645807.0679 | 1266126.7579 | 2645806.2326 | 1266136.729
35 | 2645805.1018 | 1266150.2263 | 2645806.2326 | 1266136.729
36 | 2645860.9852 | 1266252.6824 | 2645869.0944 | 1266257.7866
37 | 2645882.9693 | 1266266.5198 | 2645869.0944 | 1266257.7866
38 | 2645860.9852 | 1266252.6824 | 2645855.8361 | 1266249.4414
39 | 2645882.9693 | 1266266.5198 | 2645886.6892 | 1266268.8612
40 | 2645855.8361 | 1266249.4414 | 2645849.7229 | 1266245.5935
41 | 2645904.792 | 1266280.2557 | 2645886.6892 | 1266268.8612
42 | 2645832.5757 | 1266234.8005 | 2645849.7229 | 1266245.5935
43 | 2645909.0735 | 1266282.9506 | 2645904.792 | 1266280.2557
44 | 2645828.5148 | 1266232.2445 | 2645832.5757 | 1266234.8005
45 | 2645909.0735 | 1266282.9506 | 2645921.1193 | 1266290.5324
46 | 2645909.0735 | 1266282.9506 | 2645905.7369 | 1266288.9624 | 2645900.4796 | 1266296.6739
47 | 2645805.1018 | 1266150.2263 | 2645785.9697 | 1266148.1663
48 | 2645828.5148 | 1266232.2445 | 2645823.5705 | 1266229.1324
49 | 2645769.8197 | 1266146.4274 | 2645785.9697 | 1266148.1663
50 | 2645756.3641 | 1266144.9787 | 2645769.8197 | 1266146.4274
51 | 2645798.7909 | 1266201.9704 | 2645784.6007 | 1266200.5521
52 | 2645798.3421 | 1266213.2529 | 2645798.7909 | 1266201.9704
53 | 2645780.5951 | 1266200.1517 | 2645784.6007 | 1266200.5521
54 | 2645798.3421 | 1266213.2529 | 2645795.834 | 1266223.1073 | 2645792.3778 | 1266257.9831
55 | 2645798.3421 | 1266213.2529 | 2645809.8539 | 1266220.4988
56 | 2645823.5705 | 1266229.1324 | 2645822.0481 | 1266228.1742
57 | 2645822.0481 | 1266228.1742 | 2645809.8539 | 1266220.4988
58 | 2645792.3778 | 1266257.9831 | 2645792.3304 | 1266258.4613 | 2645788.8538 | 1266288.2406
59 | 2645786.9191 | 1266304.8127 | 2645788.8538 | 1266288.2406
60 | 2645780.5951 | 1266200.1517 | 2645753.3307 | 1266197.4265 | 2645731.3208 | 1266194.7121
61 | 2645716.7765 | 1266192.9184 | 2645731.3208 | 1266194.7121
62 | 2645712.2446 | 1266237.6602 | 2645714.8445 | 1266217.8549 | 2645714.0181 | 1266217.6261 | 2645716.7765 | 1266192.9184
63 | 2645686.8411 | 1266189.2289 | 2645716.7765 | 1266192.9184
64 | 2645712.2446 | 1266237.6602 | 2645729.521 | 1266239.8175 | 2645733.4434 | 1266241.7604 | 2645736.3422 | 1266245.6078 | 2645738.0119 | 1266251.6584 | 2645734.4698 | 1266278.406 | 2645731.8189 | 1266282.4106
65 | 2645686.8411 | 1266189.2289 | 2645690.2488 | 1266160.3566 | 2645689.665 | 1266156.0156 | 2645689.4467 | 1266152.8489
66 | 2645731.8189 | 1266282.4106 | 2645731.8189 | 1266282.4106 | 2645726.6464 | 1266285.3839 | 2645721.4949 | 1266285.6442 | 2645692.9696 | 1266282.3922
67 | 2645687.7695 | 1266128.5255 | 2645689.4467 | 1266152.8489
68 | 2645687.7695 | 1266128.5255 | 2645705.9562 | 1266129.4388
69 | 2645786.9191 | 1266304.8127 | 2645786.9031 | 1266304.9494
70 | 2645786.9031 | 1266304.9494 | 2645785.9119 | 1266313.4404 | 2645785.7787 | 1266314.6364
71 | 2645783.3318 | 1266336.6233 | 2645785.7787 | 1266314.6364
72 | 2645965.5169 | 1266262.3524 | 2645967.8772 | 1266238.5838
73 | 2645965.5169 | 1266262.3524 | 2645962.5863 | 1266291.8649
74 | 2645960.6405 | 1266311.4606 | 2645962.5863 | 1266291.8649
75 | 2645714.4634 | 1266129.866 | 2645705.9562 | 1266129.4388
76 | 2645714.4634 | 1266129.866 | 2645715.8066 | 1266126.5518 | 2645719.1394 | 1266125.8882 | 2645722.8587 | 1266126.8398
77 | 2645889.7629 | 1266306.2287 | 2645897.284 | 1266301.3613 | 2645900.4796 | 1266296.6739
78 | 2645960.6405 | 1266311.4606 | 2645949.9266 | 1266308.6642 | 2645921.1193 | 1266290.5324
79 | 2645782.7199 | 1266342.1218 | 2645783.3318 | 1266336.6233

## bus_geodata
| x | y | coords
0 | 2646253.6416 | 1266024.7196
1 | 2646252.7204 | 1266008.6732
2 | 2645950.3609 | 1265990.3148
3 | 2645921.8719 | 1266028.7919
4 | 2645858.2178 | 1266063.057
5 | 2645882.7902 | 1266078.443
6 | 2645809.7167 | 1266032.6881
7 | 2645920.3521 | 1266030.8445
8 | 2645885.6053 | 1266093.7633
9 | 2645771.5001 | 1266092.0352
10 | 2645886.1103 | 1266097.1608
11 | 2645783.1037 | 1266099.3264
12 | 2645886.6032 | 1266105.1697
13 | 2645801.6955 | 1266111.0087
14 | 2645917.6955 | 1266210.7025
15 | 2645904.6365 | 1266231.7909
16 | 2645929.0732 | 1266192.3291
17 | 2645945.2875 | 1266202.3178
18 | 2645910.7462 | 1266181.0417
19 | 2645966.5075 | 1266215.3942
20 | 2645937.4348 | 1266223.3652
21 | 2645954.8993 | 1266187.9771
22 | 2645903.2298 | 1266176.4125
23 | 2645971.1823 | 1266218.275
24 | 2645930.657 | 1266241.3769
25 | 2645970.6179 | 1266178.5418
26 | 2645903.1583 | 1266176.3684
27 | 2645847.7034 | 1266140.6271
28 | 2645855.7451 | 1266145.8248
29 | 2645838.5701 | 1266134.7239
30 | 2645885.3826 | 1266164.9806
31 | 2645817.8144 | 1266121.3088
32 | 2645808.2647 | 1266115.1365
33 | 2645806.2326 | 1266136.729
34 | 2645869.0944 | 1266257.7866
35 | 2645860.9852 | 1266252.6824
36 | 2645882.9693 | 1266266.5198
37 | 2645855.8361 | 1266249.4414
38 | 2645886.6892 | 1266268.8612
39 | 2645849.7229 | 1266245.5935
40 | 2645904.792 | 1266280.2557
41 | 2645832.5757 | 1266234.8005
42 | 2645909.0735 | 1266282.9506
43 | 2645805.1018 | 1266150.2263
44 | 2645828.5148 | 1266232.2445
45 | 2645769.8197 | 1266146.4274
46 | 2645785.9697 | 1266148.1663
47 | 2645756.3641 | 1266144.9787
48 | 2645798.7909 | 1266201.9704
49 | 2645784.6007 | 1266200.5521
50 | 2645798.3421 | 1266213.2529
51 | 2645823.5705 | 1266229.1324
52 | 2645822.0481 | 1266228.1742
53 | 2645809.8539 | 1266220.4988
54 | 2645792.3778 | 1266257.9831
55 | 2645788.8538 | 1266288.2406
56 | 2645780.5951 | 1266200.1517
57 | 2645731.3208 | 1266194.7121
58 | 2645716.7765 | 1266192.9184
59 | 2645712.2446 | 1266237.6602
60 | 2645686.8411 | 1266189.2289
61 | 2645731.8189 | 1266282.4106
62 | 2645689.4467 | 1266152.8489
63 | 2645692.9696 | 1266282.3922
64 | 2645687.7695 | 1266128.5255
65 | 2645786.9191 | 1266304.8127
66 | 2645786.9031 | 1266304.9494
67 | 2645785.7787 | 1266314.6364
68 | 2645967.8772 | 1266238.5838
69 | 2646014.8327 | 1266246.5126
70 | 2645965.5169 | 1266262.3524
71 | 2645962.5863 | 1266291.8649
72 | 2645705.9562 | 1266129.4388
73 | 2645714.4634 | 1266129.866
74 | 2645722.8587 | 1266126.8398
75 | 2645900.4796 | 1266296.6739
76 | 2645889.7629 | 1266306.2287
77 | 2645921.1193 | 1266290.5324
78 | 2645960.6405 | 1266311.4606
79 | 2645782.7199 | 1266342.1218
80 | 2645783.3318 | 1266336.6233
81 | 2645929.0732 | 1266192.3291

## line_std_types
| c_nf_per_km | r_ohm_per_km | x_ohm_per_km | max_i_ka | type | q_mm2 | alpha | voltage_rating
NAYY 4x50 SE | 210 | 0.642 | 0.083 | 0.142 | cs | 50 | 0.00403 | LV
NAYY 4x120 SE | 264 | 0.225 | 0.08 | 0.242 | cs | 120 | 0.00403 | LV
NAYY 4x150 SE | 261 | 0.208 | 0.08 | 0.27 | cs | 150 | 0.00403 | LV
NA2XS2Y 1x95 RM/25 12/20 kV | 216 | 0.313 | 0.132 | 0.252 | cs | 95 | 0.00403 | MV
NA2XS2Y 1x185 RM/25 12/20 kV | 273 | 0.161 | 0.117 | 0.362 | cs | 185 | 0.00403 | MV
NA2XS2Y 1x240 RM/25 12/20 kV | 304 | 0.122 | 0.112 | 0.421 | cs | 240 | 0.00403 | MV
NA2XS2Y 1x95 RM/25 6/10 kV | 315 | 0.313 | 0.123 | 0.249 | cs | 95 | 0.00403 | MV
NA2XS2Y 1x185 RM/25 6/10 kV | 406 | 0.161 | 0.11 | 0.358 | cs | 185 | 0.00403 | MV
NA2XS2Y 1x240 RM/25 6/10 kV | 456 | 0.122 | 0.105 | 0.416 | cs | 240 | 0.00403 | MV
NA2XS2Y 1x150 RM/25 12/20 kV | 250 | 0.206 | 0.116 | 0.319 | cs | 150 | 0.00403 | MV
NA2XS2Y 1x120 RM/25 12/20 kV | 230 | 0.253 | 0.119 | 0.283 | cs | 120 | 0.00403 | MV
NA2XS2Y 1x70 RM/25 12/20 kV | 190 | 0.443 | 0.132 | 0.22 | cs | 70 | 0.00403 | MV
NA2XS2Y 1x150 RM/25 6/10 kV | 360 | 0.206 | 0.11 | 0.315 | cs | 150 | 0.00403 | MV
NA2XS2Y 1x120 RM/25 6/10 kV | 340 | 0.253 | 0.113 | 0.28 | cs | 120 | 0.00403 | MV
NA2XS2Y 1x70 RM/25 6/10 kV | 280 | 0.443 | 0.123 | 0.217 | cs | 70 | 0.00403 | MV
N2XS(FL)2Y 1x120 RM/35 64/110 kV | 112 | 0.153 | 0.166 | 0.366 | cs | 120 | 0.00393 | HV
N2XS(FL)2Y 1x185 RM/35 64/110 kV | 125 | 0.099 | 0.156 | 0.457 | cs | 185 | 0.00393 | HV
N2XS(FL)2Y 1x240 RM/35 64/110 kV | 135 | 0.075 | 0.149 | 0.526 | cs | 240 | 0.00393 | HV
N2XS(FL)2Y 1x300 RM/35 64/110 kV | 144 | 0.06 | 0.144 | 0.588 | cs | 300 | 0.00393 | HV
15-AL1/3-ST1A 0.4 | 11 | 1.8769 | 0.35 | 0.105 | ol | 16 | 0.00403 | LV
24-AL1/4-ST1A 0.4 | 11.25 | 1.2012 | 0.335 | 0.14 | ol | 24 | 0.00403 | LV
48-AL1/8-ST1A 0.4 | 12.2 | 0.5939 | 0.3 | 0.21 | ol | 48 | 0.00403 | LV
94-AL1/15-ST1A 0.4 | 13.2 | 0.306 | 0.29 | 0.35 | ol | 94 | 0.00403 | LV
34-AL1/6-ST1A 10.0 | 9.7 | 0.8342 | 0.36 | 0.17 | ol | 34 | 0.00403 | MV
48-AL1/8-ST1A 10.0 | 10.1 | 0.5939 | 0.35 | 0.21 | ol | 48 | 0.00403 | MV
70-AL1/11-ST1A 10.0 | 10.4 | 0.4132 | 0.339 | 0.29 | ol | 70 | 0.00403 | MV
94-AL1/15-ST1A 10.0 | 10.75 | 0.306 | 0.33 | 0.35 | ol | 94 | 0.00403 | MV
122-AL1/20-ST1A 10.0 | 11.1 | 0.2376 | 0.323 | 0.41 | ol | 122 | 0.00403 | MV
149-AL1/24-ST1A 10.0 | 11.25 | 0.194 | 0.315 | 0.47 | ol | 149 | 0.00403 | MV
34-AL1/6-ST1A 20.0 | 9.15 | 0.8342 | 0.382 | 0.17 | ol | 34 | 0.00403 | MV
48-AL1/8-ST1A 20.0 | 9.5 | 0.5939 | 0.372 | 0.21 | ol | 48 | 0.00403 | MV
70-AL1/11-ST1A 20.0 | 9.7 | 0.4132 | 0.36 | 0.29 | ol | 70 | 0.00403 | MV
94-AL1/15-ST1A 20.0 | 10 | 0.306 | 0.35 | 0.35 | ol | 94 | 0.00403 | MV
122-AL1/20-ST1A 20.0 | 10.3 | 0.2376 | 0.344 | 0.41 | ol | 122 | 0.00403 | MV
149-AL1/24-ST1A 20.0 | 10.5 | 0.194 | 0.337 | 0.47 | ol | 149 | 0.00403 | MV
184-AL1/30-ST1A 20.0 | 10.75 | 0.1571 | 0.33 | 0.535 | ol | 184 | 0.00403 | MV
243-AL1/39-ST1A 20.0 | 11 | 0.1188 | 0.32 | 0.645 | ol | 243 | 0.00403 | MV
48-AL1/8-ST1A 110.0 | 8 | 0.5939 | 0.46 | 0.21 | ol | 48 | 0.00403 | HV
70-AL1/11-ST1A 110.0 | 8.4 | 0.4132 | 0.45 | 0.29 | ol | 70 | 0.00403 | HV
94-AL1/15-ST1A 110.0 | 8.65 | 0.306 | 0.44 | 0.35 | ol | 94 | 0.00403 | HV
122-AL1/20-ST1A 110.0 | 8.5 | 0.2376 | 0.43 | 0.41 | ol | 122 | 0.00403 | HV
149-AL1/24-ST1A 110.0 | 8.75 | 0.194 | 0.41 | 0.47 | ol | 149 | 0.00403 | HV
184-AL1/30-ST1A 110.0 | 8.8 | 0.1571 | 0.4 | 0.535 | ol | 184 | 0.00403 | HV
243-AL1/39-ST1A 110.0 | 9 | 0.1188 | 0.39 | 0.645 | ol | 243 | 0.00403 | HV
305-AL1/39-ST1A 110.0 | 9.2 | 0.0949 | 0.38 | 0.74 | ol | 305 | 0.00403 | HV
490-AL1/64-ST1A 110.0 | 9.75 | 0.059 | 0.37 | 0.96 | ol | 490 | 0.00403 | HV
679-AL1/86-ST1A 110.0 | 9.95 | 0.042 | 0.36 | 1.15 | ol | 679 | 0.00403 | HV
490-AL1/64-ST1A 220.0 | 10 | 0.059 | 0.285 | 0.96 | ol | 490 | 0.00403 | HV
679-AL1/86-ST1A 220.0 | 11.7 | 0.042 | 0.275 | 1.15 | ol | 679 | 0.00403 | HV
490-AL1/64-ST1A 380.0 | 11 | 0.059 | 0.253 | 0.96 | ol | 490 | 0.00403 | HV
679-AL1/86-ST1A 380.0 | 14.6 | 0.042 | 0.25 | 1.15 | ol | 679 | 0.00403 | HV

## trafo_std_types
| i0_percent | pfe_kw | vkr_percent | sn_mva | vn_lv_kv | vn_hv_kv | vk_percent | shift_degree | vector_group | tap_side | tap_neutral | tap_min | tap_max | tap_step_degree | tap_step_percent | tap_phase_shifter
160 MVA 380/110 kV | 0.06 | 60 | 0.25 | 160 | 110 | 380 | 12.2 | 0 | Yy0 | hv | 0 | -9 | 9 | 0 | 1.5 | FALSE
100 MVA 220/110 kV | 0.06 | 55 | 0.26 | 100 | 110 | 220 | 12 | 0 | Yy0 | hv | 0 | -9 | 9 | 0 | 1.5 | FALSE
63 MVA 110/20 kV | 0.04 | 22 | 0.32 | 63 | 20 | 110 | 18 | 150 | YNd5 | hv | 0 | -9 | 9 | 0 | 1.5 | FALSE
40 MVA 110/20 kV | 0.05 | 18 | 0.34 | 40 | 20 | 110 | 16.2 | 150 | YNd5 | hv | 0 | -9 | 9 | 0 | 1.5 | FALSE
25 MVA 110/20 kV | 0.07 | 14 | 0.41 | 25 | 20 | 110 | 12 | 150 | YNd5 | hv | 0 | -9 | 9 | 0 | 1.5 | FALSE
63 MVA 110/10 kV | 0.04 | 22 | 0.32 | 63 | 10 | 110 | 18 | 150 | YNd5 | hv | 0 | -9 | 9 | 0 | 1.5 | FALSE
40 MVA 110/10 kV | 0.05 | 18 | 0.34 | 40 | 10 | 110 | 16.2 | 150 | YNd5 | hv | 0 | -9 | 9 | 0 | 1.5 | FALSE
25 MVA 110/10 kV | 0.07 | 14 | 0.41 | 25 | 10 | 110 | 12 | 150 | YNd5 | hv | 0 | -9 | 9 | 0 | 1.5 | FALSE
0.25 MVA 20/0.4 kV | 0.32 | 0.8 | 1.44 | 0.25 | 0.4 | 20 | 6 | 150 | Yzn5 | hv | 0 | -2 | 2 | 0 | 2.5 | FALSE
0.4 MVA 20/0.4 kV | 0.3375 | 1.35 | 1.425 | 0.4 | 0.4 | 20 | 6 | 150 | Dyn5 | hv | 0 | -2 | 2 | 0 | 2.5 | FALSE
0.63 MVA 20/0.4 kV | 0.2619 | 1.65 | 1.206 | 0.63 | 0.4 | 20 | 6 | 150 | Dyn5 | hv | 0 | -2 | 2 | 0 | 2.5 | FALSE
0.25 MVA 10/0.4 kV | 0.24 | 0.6 | 1.2 | 0.25 | 0.4 | 10 | 4 | 150 | Dyn5 | hv | 0 | -2 | 2 | 0 | 2.5 | FALSE
0.4 MVA 10/0.4 kV | 0.2375 | 0.95 | 1.325 | 0.4 | 0.4 | 10 | 4 | 150 | Dyn5 | hv | 0 | -2 | 2 | 0 | 2.5 | FALSE
0.63 MVA 10/0.4 kV | 0.1873 | 1.18 | 1.0794 | 0.63 | 0.4 | 10 | 4 | 150 | Dyn5 | hv | 0 | -2 | 2 | 0 | 2.5 | FALSE

## trafo3w_std_types
| sn_hv_mva | sn_mv_mva | sn_lv_mva | vn_hv_kv | vn_mv_kv | vn_lv_kv | vk_hv_percent | vk_mv_percent | vk_lv_percent | vkr_hv_percent | vkr_mv_percent | vkr_lv_percent | pfe_kw | i0_percent | shift_mv_degree | shift_lv_degree | vector_group | tap_side | tap_neutral | tap_min | tap_max | tap_step_percent
63/25/38 MVA 110/20/10 kV | 63 | 25 | 38 | 110 | 20 | 10 | 10.4 | 10.4 | 10.4 | 0.28 | 0.32 | 0.35 | 35 | 0.89 | 0 | 0 | YN0yn0yn0 | hv | 0 | -10 | 10 | 1.2
63/25/38 MVA 110/10/10 kV | 63 | 25 | 38 | 110 | 10 | 10 | 10.4 | 10.4 | 10.4 | 0.28 | 0.32 | 0.35 | 35 | 0.89 | 0 | 0 | YN0yn0yn0 | hv | 0 | -10 | 10 | 1.2

## fuse_std_types
| fuse_type | i_rated_a | t_avg | t_min | t_total | x_avg | x_min | x_total
HV 100A | HV 100A | 100 | 0 | [10.0, 3.64, 0.854, 0.281, 0.1, 0.0531, 0.022, 0.01] | [10.0, 4.267, 1.21, 0.403, 0.1, 0.058, 0.022, 0.01] | 0 | [300.0, 350.0, 450.0, 550.0, 700.0, 850.0, 1200.0, 1752.0] | [600.0, 700.0, 900.0, 1150.0, 1665.0, 2000.0, 3000.0, 4313.0]
HV 10A | HV 10A | 10 | 0 | [10.0, 1675.0, 0.344, 0.156, 0.1, 0.0417, 0.0171, 0.01] | [10.0, 1.3, 0.3, 0.155, 0.1, 0.0555, 0.023, 0.01] | 0 | [30.0, 32.0, 35.0, 37.0, 39.0, 50.0, 70.0, 88.0] | [60.0, 70.0, 80.0, 87.0, 94.0, 110.0, 150.0, 216.0]
HV 125A | HV 125A | 125 | 0 | [10.0, 1.82, 0.344, 0.1, 0.0467, 0.0269, 0.01] | [10.0, 2.478, 0.426, 0.1, 0.0427, 0.0211, 0.01] | 0 | [375.0, 500.0, 700.0, 925.0, 1200.0, 1500.0, 2341.0] | [750.0, 1000.0, 1500.0, 2200.0, 3000.0, 4000.0, 5765.0]
HV 160A | HV 160A | 160 | 0 | [10.0, 4.15, 1.03, 0.198, 0.1, 0.051, 0.0172, 0.01] | [10.0, 2.3, 0.734, 0.274, 0.1, 0.046, 0.0177, 0.01] | 0 | [480.0, 550.0, 700.0, 1000.0, 1260.0, 1600.0, 2500.0, 3227.0] | [960.0, 1300.0, 1700.0, 2200.0, 2996.0, 4000.0, 6000.0, 7946.0]
HV 16A | HV 16A | 16 | 0 | [10.0, 0.352, 0.164, 0.1, 0.0649, 0.0342, 0.01] | [10.0, 2.34, 0.722, 0.181, 0.1, 0.055, 0.0296, 0.01] | 0 | [48.0, 60.0, 65.0, 71.0, 80.0, 100.0, 162.0] | [96.0, 110.0, 125.0, 150.0, 168.0, 200.0, 250.0, 398.0]
HV 200A | HV 200A | 200 | 0 | [10.0, 4.267, 1.21, 0.403, 0.1, 0.058, 0.022, 0.01] | [10.0, 3.73, 1.654, 0.328, 0.1, 0.0531, 0.019, 0.01] | 0 | [600.0, 700.0, 900.0, 1150.0, 1665.0, 2000.0, 3000.0, 4313.0] | [1200.0, 1500.0, 1800.0, 2700.0, 3960.0, 5000.0, 7500.0, 10620.0]
HV 20A | HV 20A | 20 | 0 | [10.0, 1.3, 0.3, 0.155, 0.1, 0.0555, 0.023, 0.01] | [10.0, 1.3, 0.161, 0.1, 0.0611, 0.0399, 0.0141, 0.01] | 0 | [60.0, 70.0, 80.0, 87.0, 94.0, 110.0, 150.0, 216.0] | [120.0, 150.0, 200.0, 223.0, 260.0, 300.0, 450.0, 532.0]
HV 25A | HV 25A | 25 | 0 | [10.0, 2.512, 0.833, 0.299, 0.1, 0.0372, 0.0223, 0.01] | [10.0, 3.125, 0.597, 0.198, 0.1, 0.0378, 0.022, 0.01] | 0 | [75.0, 82.0, 90.0, 100.0, 124.0, 170.0, 200.0, 289.0] | [150.0, 170.0, 210.0, 250.0, 294.0, 400.0, 500.0, 711.0]
HV 31.5A | HV 31.5A | 31.5 | 0 | [10.0, 2.34, 0.722, 0.181, 0.1, 0.055, 0.0296, 0.01] | [10.0, 2.84, 0.368, 0.164, 0.1, 0.0621, 0.0378, 0.0195, 0.01] | 0 | [95.0, 110.0, 125.0, 150.0, 165.0, 200.0, 250.0, 390.0] | [189.0, 220.0, 300.0, 350.0, 393.0, 450.0, 530.0, 700.0, 960.0]
HV 40A | HV 40A | 40 | 0 | [10.0, 1.3, 0.161, 0.1, 0.0611, 0.0399, 0.0141, 0.01] | [10.0, 2.05, 0.369, 0.198, 0.1, 0.051, 0.0298, 0.01] | 0 | [120.0, 150.0, 200.0, 223.0, 260.0, 300.0, 450.0, 532.0] | [240.0, 300.0, 400.0, 450.0, 530.0, 650.0, 800.0, 1311.0]
HV 50A | HV 50A | 50 | 0 | [10.0, 3.215, 0.597, 0.198, 0.1, 0.0378, 0.022, 0.01] | [10.0, 3.64, 0.854, 0.281, 0.1, 0.0531, 0.022, 0.01] | 0 | [150.0, 170.0, 210.0, 250.0, 294.0, 400.0, 500.0, 711.0] | [300.0, 350.0, 450.0, 550.0, 700.0, 850.0, 1200.0, 1752.0]
HV 6.3A | HV 6.3A | 6.3 | 0 | [10.0, 1.39, 0.344, 0.168, 0.1, 0.056, 0.0263, 0.01] | [10.0, 1.711, 0.516, 0.198, 0.1, 0.0634, 0.0303, 0.01] | 0 | [19.0, 19.5, 20.4, 20.8, 22.0, 25.0, 32.0, 48.0] | [38.0, 40.0, 43.0, 48.0, 53.0, 60.0, 75.0, 118.0]
HV 63A | HV 63A | 63 | 0 | [10.0, 2.84, 0.368, 0.164, 0.1, 0.0621, 0.0378, 0.0195, 0.01] | [10.0, 1.82, 0.344, 0.1, 0.0467, 0.0269, 0.01] | 0 | [189.0, 220.0, 300.0, 350.0, 393.0, 450.0, 530.0, 700.0, 961.0] | [378.0, 500.0, 700.0, 934.0, 1200.0, 1500.0, 2366.0]
HV 80A | HV 80A | 80 | 0 | [10.0, 2.05, 0.369, 0.198, 0.1, 0.051, 0.0298, 0.01] | [10.0, 4.15, 1.03, 0.198, 0.1, 0.051, 0.0172, 0.01] | 0 | [240.0, 300.0, 400.0, 450.0, 530.0, 650.0, 800.0, 1311.0] | [480.0, 550.0, 700.0, 1000.0, 1260.0, 1600.0, 2500.0, 3227.0]
Siemens NH-1-100 | Siemens NH-1-100 | 100 | [5400.0, 2000.0, 400.0, 20.0, 1.0, 0.2, 0.012, 0.004] | 0 | 0 | [150.0, 190.0, 250.0, 430.0, 900.0, 1250.0, 2700.0, 3600.0] | 0 | 0
Siemens NH-1-125 | Siemens NH-1-125 | 125 | [4800.0, 120.0, 7.0, 0.1, 0.004] | 0 | 0 | [180.0, 400.0, 740.0, 2000.0, 4250.0] | 0 | 0
Siemens NH-1-16 | Siemens NH-1-16 | 16 | [4000.0, 400.0, 2.0, 0.1, 0.04, 0.01] | 0 | 0 | [26.0, 35.0, 75.0, 150.0, 200.0, 300.0] | 0 | 0
Siemens NH-1-160 | Siemens NH-1-160 | 160 | [4800.0, 120.0, 7.0, 0.1, 0.004] | 0 | 0 | [210.0, 500.0, 900.0, 2300.0, 5000.0] | 0 | 0
Siemens NH-1-25 | Siemens NH-1-25 | 25 | [4000.0, 1000.0, 10.0, 0.2, 0.02, 0.01] | 0 | 0 | [40.0, 50.0, 100.0, 210.0, 400.0, 500.0] | 0 | 0
Siemens NH-1-50 | Siemens NH-1-50 | 50 | [4000.0, 40.0, 4.0, 1.0, 0.02, 0.01] | 0 | 0 | [86.0, 200.0, 300.0, 400.0, 1000.0, 1280.0] | 0 | 0
Siemens NH-1-63 | Siemens NH-1-63 | 63 | [4000.0, 100.0, 10.0, 2.0, 0.04, 0.01] | 0 | 0 | [100.0, 200.0, 300.0, 400.0, 1000.0, 1500.0] | 0 | 0
Siemens NH-1-80 | Siemens NH-1-80 | 80 | [4800.0, 120.0, 7.0, 0.1, 0.01] | 0 | 0 | [150.58, 250.0, 450.0, 1150.0, 2470.0] | 0 | 0
Siemens NH-2-1000 | Siemens NH-2-1000 | 1000 | [4800.0, 120.0, 7.0, 0.1, 0.004] | 0 | 0 | [1900.0, 3500.0, 8400.0, 24000.0, 52000.0] | 0 | 0
Siemens NH-2-200 | Siemens NH-2-200 | 200 | [4800.0, 120.0, 7.0, 0.1, 0.004] | 0 | 0 | [280.0, 650.0, 1200.0, 3000.0, 7000.0] | 0 | 0
Siemens NH-2-224 | Siemens NH-2-224 | 224 | [4800.0, 120.0, 7.0, 0.2, 0.04, 0.004] | 0 | 0 | [400.0, 750.0, 1453.0, 3025.0, 4315.0, 7600.0] | 0 | 0
Siemens NH-2-250 | Siemens NH-2-250 | 250 | [4800.0, 120.0, 7.0, 0.1, 0.004] | 0 | 0 | [450.0, 800.0, 1650.0, 4000.0, 8500.0] | 0 | 0
Siemens NH-2-315 | Siemens NH-2-315 | 315 | [4800.0, 120.0, 7.0, 0.1, 0.004] | 0 | 0 | [550.0, 920.0, 1900.0, 5000.0, 11000.0] | 0 | 0
Siemens NH-2-355 | Siemens NH-2-355 | 355 | [4800.0, 120.0, 6.0, 0.1, 0.004] | 0 | 0 | [650.0, 1116.27, 2350.0, 5840.0, 12790.0] | 0 | 0
Siemens NH-2-400 | Siemens NH-2-400 | 400 | [4800.0, 120.0, 7.0, 0.1, 0.004] | 0 | 0 | [720.0, 1350.0, 2800.0, 6500.0, 15000.0] | 0 | 0
Siemens NH-2-425 | Siemens NH-2-425 | 425 | [4800.0, 120.0, 7.0, 0.1, 0.004] | 0 | 0 | [850.0, 1500.0, 3050.0, 7500.0, 16500.0] | 0 | 0
Siemens NH-2-630 | Siemens NH-2-630 | 630 | [4800.0, 120.0, 7.0, 0.1, 0.004] | 0 | 0 | [1200.0, 2000.0, 4800.0, 12000.0, 26000.0] | 0 | 0

## dtypes
| element | column | dtype
0 | bus | name | object
1 | bus | vn_kv | float64
2 | bus | type | object
3 | bus | zone | object
4 | bus | in_service | bool
5 | load | name | object
6 | load | bus | uint32
7 | load | p_mw | float64
8 | load | q_mvar | float64
9 | load | const_z_percent | float64
10 | load | const_i_percent | float64
11 | load | sn_mva | float64
12 | load | scaling | float64
13 | load | in_service | bool
14 | load | type | object
15 | ext_grid | name | object
16 | ext_grid | bus | uint32
17 | ext_grid | vm_pu | float64
18 | ext_grid | va_degree | float64
19 | ext_grid | slack_weight | float64
20 | ext_grid | in_service | bool
21 | line | name | object
22 | line | std_type | object
23 | line | from_bus | uint32
24 | line | to_bus | uint32
25 | line | length_km | float64
26 | line | r_ohm_per_km | float64
27 | line | x_ohm_per_km | float64
28 | line | c_nf_per_km | float64
29 | line | g_us_per_km | float64
30 | line | max_i_ka | float64
31 | line | df | float64
32 | line | parallel | uint32
33 | line | type | object
34 | line | in_service | bool
35 | trafo | name | object
36 | trafo | std_type | object
37 | trafo | hv_bus | uint32
38 | trafo | lv_bus | uint32
39 | trafo | sn_mva | float64
40 | trafo | vn_hv_kv | float64
41 | trafo | vn_lv_kv | float64
42 | trafo | vk_percent | float64
43 | trafo | vkr_percent | float64
44 | trafo | pfe_kw | float64
45 | trafo | i0_percent | float64
46 | trafo | shift_degree | float64
47 | trafo | tap_side | object
48 | trafo | tap_neutral | int32
49 | trafo | tap_min | int32
50 | trafo | tap_max | int32
51 | trafo | tap_step_percent | float64
52 | trafo | tap_step_degree | float64
53 | trafo | tap_pos | int32
54 | trafo | tap_phase_shifter | bool
55 | trafo | parallel | uint32
56 | trafo | df | float64
57 | trafo | in_service | bool
58 | line_geodata | coords | object
59 | bus_geodata | x | float64
60 | bus_geodata | y | float64
61 | bus_geodata | coords | object

## parameters
| version | format_version | converged | OPF_converged | name | f_hz | sn_mva
0 | 2.14.6 | 2.14.0 | FALSE | FALSE |  | 50 | 1