## bus
| name | vn_kv | type | zone | in_service
0 | bus_LV_4170-13_0_3_node_0 | 0.4 | n |  | TRUE
1 | bus_LV_4170-13_0_3_node_1 | 0.4 | n |  | TRUE
2 | bus_LV_4170-13_0_3_node_2 | 0.4 | n |  | TRUE
3 | bus_LV_4170-13_0_3_node_4 | 0.4 | n |  | TRUE
4 | bus_LV_4170-13_0_3_node_6 | 0.4 | n |  | TRUE
5 | bus_LV_4170-13_0_3_node_5 | 0.4 | n |  | TRUE
6 | bus_LV_4170-13_0_3_node_12 | 0.4 | n |  | TRUE
7 | bus_LV_4170-13_0_3_node_98 | 0.4 | n |  | TRUE
8 | bus_LV_4170-13_0_3_node_13 | 0.4 | n |  | TRUE
9 | bus_LV_4170-13_0_3_node_107 | 0.4 | n |  | TRUE
10 | bus_LV_4170-13_0_3_node_97 | 0.4 | n |  | TRUE
11 | bus_LV_4170-13_0_3_node_7 | 0.4 | n |  | TRUE
12 | bus_LV_4170-13_0_3_node_8 | 0.4 | n |  | TRUE
13 | bus_LV_4170-13_0_3_node_9 | 0.4 | n |  | TRUE
14 | bus_LV_4170-13_0_3_node_10 | 0.4 | n |  | TRUE
15 | bus_LV_4170-13_0_3_node_11 | 0.4 | n |  | TRUE
16 | bus_LV_4170-13_0_3_node_15 | 0.4 | n |  | TRUE
17 | bus_LV_4170-13_0_3_node_14 | 0.4 | n |  | TRUE
18 | bus_LV_4170-13_0_3_node_16 | 0.4 | n |  | TRUE
19 | bus_LV_4170-13_0_3_node_17 | 0.4 | n |  | TRUE
20 | bus_LV_4170-13_0_3_node_24 | 0.4 | n |  | TRUE
21 | bus_LV_4170-13_0_3_node_20 | 0.4 | n |  | TRUE
22 | bus_LV_4170-13_0_3_node_23 | 0.4 | n |  | TRUE
23 | bus_LV_4170-13_0_3_node_18 | 0.4 | n |  | TRUE
24 | bus_LV_4170-13_0_3_node_21 | 0.4 | n |  | TRUE
25 | bus_LV_4170-13_0_3_node_95 | 0.4 | n |  | TRUE
26 | bus_LV_4170-13_0_3_node_91 | 0.4 | n |  | TRUE
27 | bus_LV_4170-13_0_3_node_94 | 0.4 | n |  | TRUE
28 | bus_LV_4170-13_0_3_node_89 | 0.4 | n |  | TRUE
29 | bus_LV_4170-13_0_3_node_86 | 0.4 | n |  | TRUE
30 | bus_LV_4170-13_0_3_node_19 | 0.4 | n |  | TRUE
31 | bus_LV_4170-13_0_3_node_22 | 0.4 | n |  | TRUE
32 | bus_LV_4170-13_0_3_node_67 | 0.4 | n |  | TRUE
33 | bus_LV_4170-13_0_3_node_27 | 0.4 | n |  | TRUE
34 | bus_LV_4170-13_0_3_node_25 | 0.4 | n |  | TRUE
35 | bus_LV_4170-13_0_3_node_64 | 0.4 | n |  | TRUE
36 | bus_LV_4170-13_0_3_node_31 | 0.4 | n |  | TRUE
37 | bus_LV_4170-13_0_3_node_29 | 0.4 | n |  | TRUE
38 | bus_LV_4170-13_0_3_node_28 | 0.4 | n |  | TRUE
39 | bus_LV_4170-13_0_3_node_30 | 0.4 | n |  | TRUE
40 | bus_LV_4170-13_0_3_node_32 | 0.4 | n |  | TRUE
41 | bus_LV_4170-13_0_3_node_33 | 0.4 | n |  | TRUE
42 | bus_LV_4170-13_0_3_node_143 | 0.4 | n |  | TRUE
43 | bus_LV_4170-13_0_3_node_34 | 0.4 | n |  | TRUE
44 | bus_LV_4170-13_0_3_node_39 | 0.4 | n |  | TRUE
45 | bus_LV_4170-13_0_3_node_42 | 0.4 | n |  | TRUE
46 | bus_LV_4170-13_0_3_node_37 | 0.4 | n |  | TRUE
47 | bus_LV_4170-13_0_3_node_38 | 0.4 | n |  | TRUE
48 | bus_LV_4170-13_0_3_node_142 | 0.4 | n |  | TRUE
49 | bus_LV_4170-13_0_3_node_35 | 0.4 | n |  | TRUE
50 | bus_LV_4170-13_0_3_node_36 | 0.4 | n |  | TRUE
51 | bus_LV_4170-13_0_3_node_40 | 0.4 | n |  | TRUE
52 | bus_LV_4170-13_0_3_node_43 | 0.4 | n |  | TRUE
53 | bus_LV_4170-13_0_3_node_44 | 0.4 | n |  | TRUE
54 | bus_LV_4170-13_0_3_node_110 | 0.4 | n |  | TRUE
55 | bus_LV_4170-13_0_3_node_54 | 0.4 | n |  | TRUE
56 | bus_LV_4170-13_0_3_node_56 | 0.4 | n |  | TRUE
57 | bus_LV_4170-13_0_3_node_139 | 0.4 | n |  | TRUE
58 | bus_LV_4170-13_0_3_node_47 | 0.4 | n |  | TRUE
59 | bus_LV_4170-13_0_3_node_53 | 0.4 | n |  | TRUE
60 | bus_LV_4170-13_0_3_node_71 | 0.4 | n |  | TRUE
61 | bus_LV_4170-13_0_3_node_68 | 0.4 | n |  | TRUE
62 | bus_LV_4170-13_0_3_node_45 | 0.4 | n |  | TRUE
63 | bus_LV_4170-13_0_3_node_46 | 0.4 | n |  | TRUE
64 | bus_LV_4170-13_0_3_node_48 | 0.4 | n |  | TRUE
65 | bus_LV_4170-13_0_3_node_49 | 0.4 | n |  | TRUE
66 | bus_LV_4170-13_0_3_node_50 | 0.4 | n |  | TRUE
67 | bus_LV_4170-13_0_3_node_51 | 0.4 | n |  | TRUE
68 | bus_LV_4170-13_0_3_node_52 | 0.4 | n |  | TRUE
69 | bus_LV_4170-13_0_3_node_66 | 0.4 | n |  | TRUE
70 | bus_LV_4170-13_0_3_node_138 | 0.4 | n |  | TRUE
71 | bus_LV_4170-13_0_3_node_144 | 0.4 | n |  | TRUE
72 | bus_LV_4170-13_0_3_node_63 | 0.4 | n |  | TRUE
73 | bus_LV_4170-13_0_3_node_55 | 0.4 | n |  | TRUE
74 | bus_LV_4170-13_0_3_node_57 | 0.4 | n |  | TRUE
75 | bus_LV_4170-13_0_3_node_58 | 0.4 | n |  | TRUE
76 | bus_LV_4170-13_0_3_node_124 | 0.4 | n |  | TRUE
77 | bus_LV_4170-13_0_3_node_121 | 0.4 | n |  | TRUE
78 | bus_LV_4170-13_0_3_node_69 | 0.4 | n |  | TRUE
79 | bus_LV_4170-13_0_3_node_59 | 0.4 | n |  | TRUE
80 | bus_LV_4170-13_0_3_node_60 | 0.4 | n |  | TRUE
81 | bus_LV_4170-13_0_3_node_61 | 0.4 | n |  | TRUE
82 | bus_LV_4170-13_0_3_node_62 | 0.4 | n |  | TRUE
83 | bus_LV_4170-13_0_3_node_65 | 0.4 | n |  | TRUE
84 | bus_LV_4170-13_0_3_node_84 | 0.4 | n |  | TRUE
85 | bus_LV_4170-13_0_3_node_85 | 0.4 | n |  | TRUE
86 | bus_LV_4170-13_0_3_node_70 | 0.4 | n |  | TRUE
87 | bus_LV_4170-13_0_3_node_130 | 0.4 | n |  | TRUE
88 | bus_LV_4170-13_0_3_node_122 | 0.4 | n |  | TRUE
89 | bus_LV_4170-13_0_3_node_72 | 0.4 | n |  | TRUE
90 | bus_LV_4170-13_0_3_node_73 | 0.4 | n |  | TRUE
91 | bus_LV_4170-13_0_3_node_74 | 0.4 | n |  | TRUE
92 | bus_LV_4170-13_0_3_node_75 | 0.4 | n |  | TRUE
93 | bus_LV_4170-13_0_3_node_76 | 0.4 | n |  | TRUE
94 | bus_LV_4170-13_0_3_node_77 | 0.4 | n |  | TRUE
95 | bus_LV_4170-13_0_3_node_99 | 0.4 | n |  | TRUE
96 | bus_LV_4170-13_0_3_node_106 | 0.4 | n |  | TRUE
97 | bus_LV_4170-13_0_3_node_100 | 0.4 | n |  | TRUE
98 | bus_LV_4170-13_0_3_node_82 | 0.4 | n |  | TRUE
99 | bus_LV_4170-13_0_3_node_78 | 0.4 | n |  | TRUE
100 | bus_LV_4170-13_0_3_node_79 | 0.4 | n |  | TRUE
101 | bus_LV_4170-13_0_3_node_81 | 0.4 | n |  | TRUE
102 | bus_LV_4170-13_0_3_node_80 | 0.4 | n |  | TRUE
103 | bus_LV_4170-13_0_3_node_115 | 0.4 | n |  | TRUE
104 | bus_LV_4170-13_0_3_node_83 | 0.4 | n |  | TRUE
105 | bus_LV_4170-13_0_3_node_103 | 0.4 | n |  | TRUE
106 | bus_LV_4170-13_0_3_node_111 | 0.4 | n |  | TRUE
107 | bus_LV_4170-13_0_3_node_112 | 0.4 | n |  | TRUE
108 | bus_LV_4170-13_0_3_node_113 | 0.4 | n |  | TRUE
109 | bus_LV_4170-13_0_3_node_114 | 0.4 | n |  | TRUE
110 | bus_LV_4170-13_0_3_node_137 | 0.4 | n |  | TRUE
111 | bus_LV_4170-13_0_3_node_145 | 0.4 | n |  | TRUE
112 | bus_LV_4170-13_0_3_node_96 | 0.4 | n |  | TRUE
113 | bus_LV_4170-13_0_3_node_104 | 0.4 | n |  | TRUE
114 | bus_LV_4170-13_0_3_node_87 | 0.4 | n |  | TRUE
115 | bus_LV_4170-13_0_3_node_102 | 0.4 | n |  | TRUE
116 | bus_LV_4170-13_0_3_node_88 | 0.4 | n |  | TRUE
117 | bus_LV_4170-13_0_3_node_90 | 0.4 | n |  | TRUE
118 | bus_LV_4170-13_0_3_node_92 | 0.4 | n |  | TRUE
119 | bus_LV_4170-13_0_3_node_101 | 0.4 | n |  | TRUE
120 | bus_LV_4170-13_0_3_node_105 | 0.4 | n |  | TRUE
121 | bus_LV_4170-13_0_3_node_108 | 0.4 | n |  | TRUE
122 | bus_LV_4170-13_0_3_node_126 | 0.4 | n |  | TRUE
123 | bus_LV_4170-13_0_3_node_125 | 0.4 | n |  | TRUE
124 | bus_LV_4170-13_0_3_node_135 | 0.4 | n |  | TRUE
125 | bus_LV_4170-13_0_3_node_120 | 0.4 | n |  | TRUE
126 | bus_LV_4170-13_0_3_node_140 | 0.4 | n |  | TRUE
127 | bus_LV_4170-13_0_3_node_116 | 0.4 | n |  | TRUE
128 | bus_LV_4170-13_0_3_node_117 | 0.4 | n |  | TRUE
129 | bus_LV_4170-13_0_3_node_119 | 0.4 | n |  | TRUE
130 | bus_LV_4170-13_0_3_node_133 | 0.4 | n |  | TRUE
131 | bus_LV_4170-13_0_3_node_134 | 0.4 | n |  | TRUE
132 | bus_LV_4170-13_0_3_node_123 | 0.4 | n |  | TRUE
133 | bus_LV_4170-13_0_3_node_131 | 0.4 | n |  | TRUE
134 | bus_LV_4170-13_0_3_node_132 | 0.4 | n |  | TRUE
135 | bus_LV_4170-13_0_3_node_129 | 0.4 | n |  | TRUE
136 | bus_LV_4170-13_0_3_node_127 | 0.4 | n |  | TRUE
137 | bus_LV_4170-13_0_3_node_128 | 0.4 | n |  | TRUE
138 | bus_LV_4170-13_0_3_node_136 | 0.4 | n |  | TRUE
139 | bus_LV_4170-13_0_3_node_141 | 0.4 | n |  | TRUE
140 | bus_MV_483_0_node_30 | 20 | n |  | TRUE

## load
| name | bus | p_mw | q_mvar | const_z_percent | const_i_percent | sn_mva | scaling | in_service | type
0 | LV_4170-13_0_3_load_0 | 0 | 0.0019304 | 0.00048382 | 0 | 0 |  | 1 | TRUE | wye
1 | LV_4170-13_0_3_load_1 | 1 | 0.0011939 | 0.00029922 | 0 | 0 |  | 1 | TRUE | wye
2 | LV_4170-13_0_3_load_2 | 2 | 0.0011528 | 0.00028893 | 0 | 0 |  | 1 | TRUE | wye
3 | LV_4170-13_0_3_load_4 | 3 | 0.0021045 | 0.00052745 | 0 | 0 |  | 1 | TRUE | wye
4 | LV_4170-13_0_3_load_6 | 4 | 0.0014011 | 0.00035115 | 0 | 0 |  | 1 | TRUE | wye
5 | LV_4170-13_0_3_load_5 | 5 | 0.0049131 | 0.0012313 | 0 | 0 |  | 1 | TRUE | wye
6 | LV_4170-13_0_3_load_12 | 6 | 0.0029846 | 0.00074801 | 0 | 0 |  | 1 | TRUE | wye
7 | LV_4170-13_0_3_load_107 | 9 | 0.0012714 | 0.00031865 | 0 | 0 |  | 1 | TRUE | wye
8 | LV_4170-13_0_3_load_97 | 10 | 0.0021776 | 0.00054576 | 0 | 0 |  | 1 | TRUE | wye
9 | LV_4170-13_0_3_load_7 | 11 | 0.00077408 | 0.000194 | 0 | 0 |  | 1 | TRUE | wye
10 | LV_4170-13_0_3_load_8 | 12 | 0.0014513 | 0.00036372 | 0 | 0 |  | 1 | TRUE | wye
11 | LV_4170-13_0_3_load_9 | 13 | 0.0023961 | 0.00060051 | 0 | 0 |  | 1 | TRUE | wye
12 | LV_4170-13_0_3_load_10 | 14 | 0.0014834 | 0.00037177 | 0 | 0 |  | 1 | TRUE | wye
13 | LV_4170-13_0_3_load_11 | 15 | 0.0048507 | 0.0012157 | 0 | 0 |  | 1 | TRUE | wye
14 | LV_4170-13_0_3_load_14 | 17 | 0.0041142 | 0.0010311 | 0 | 0 |  | 1 | TRUE | wye
15 | LV_4170-13_0_3_load_17 | 19 | 0.0017638 | 0.00044205 | 0 | 0 |  | 1 | TRUE | wye
16 | LV_4170-13_0_3_load_24 | 20 | 0.0056021 | 0.001404 | 0 | 0 |  | 1 | TRUE | wye
17 | LV_4170-13_0_3_load_18 | 23 | 0.0026268 | 0.00065835 | 0 | 0 |  | 1 | TRUE | wye
18 | LV_4170-13_0_3_load_21 | 24 | 0.0063118 | 0.0015819 | 0 | 0 |  | 1 | TRUE | wye
19 | LV_4170-13_0_3_load_95 | 25 | 0.0028424 | 0.00071238 | 0 | 0 |  | 1 | TRUE | wye
20 | LV_4170-13_0_3_load_91 | 26 | 0.00089474 | 0.00022424 | 0 | 0 |  | 1 | TRUE | wye
21 | LV_4170-13_0_3_load_94 | 27 | 0.0015004 | 0.00037603 | 0 | 0 |  | 1 | TRUE | wye
22 | LV_4170-13_0_3_load_89 | 28 | 0.0011712 | 0.00029354 | 0 | 0 |  | 1 | TRUE | wye
23 | LV_4170-13_0_3_load_86 | 29 | 0.0016155 | 0.00040489 | 0 | 0 |  | 1 | TRUE | wye
24 | LV_4170-13_0_3_load_22 | 31 | 0.001631 | 0.00040875 | 0 | 0 |  | 1 | TRUE | wye
25 | LV_4170-13_0_3_load_67 | 32 | 0.0019429 | 0.00048693 | 0 | 0 |  | 1 | TRUE | wye
26 | LV_4170-13_0_3_load_27 | 33 | 0.0024655 | 0.00061792 | 0 | 0 |  | 1 | TRUE | wye
27 | LV_4170-13_0_3_load_25 | 34 | 0.0027571 | 0.00069098 | 0 | 0 |  | 1 | TRUE | wye
28 | LV_4170-13_0_3_load_64 | 35 | 0.00059826 | 0.00014994 | 0 | 0 |  | 1 | TRUE | wye
29 | LV_4170-13_0_3_load_31 | 36 | 0.0021292 | 0.00053364 | 0 | 0 |  | 1 | TRUE | wye
30 | LV_4170-13_0_3_load_29 | 37 | 0.0039779 | 0.00099697 | 0 | 0 |  | 1 | TRUE | wye
31 | LV_4170-13_0_3_load_28 | 38 | 0.0056075 | 0.0014054 | 0 | 0 |  | 1 | TRUE | wye
32 | LV_4170-13_0_3_load_33 | 41 | 0.0041525 | 0.0010407 | 0 | 0 |  | 1 | TRUE | wye
33 | LV_4170-13_0_3_load_143 | 42 | 0.0019768 | 0.00049543 | 0 | 0 |  | 1 | TRUE | wye
34 | LV_4170-13_0_3_load_34 | 43 | 0.0021189 | 0.00053106 | 0 | 0 |  | 1 | TRUE | wye
35 | LV_4170-13_0_3_load_42 | 45 | 0.003556 | 0.00089122 | 0 | 0 |  | 1 | TRUE | wye
36 | LV_4170-13_0_3_load_36 | 50 | 0.010817 | 0.002711 | 0 | 0 |  | 1 | TRUE | wye
37 | LV_4170-13_0_3_load_40 | 51 | 0.00075568 | 0.00018939 | 0 | 0 |  | 1 | TRUE | wye
38 | LV_4170-13_0_3_load_43 | 52 | 0.0012787 | 0.00032048 | 0 | 0 |  | 1 | TRUE | wye
39 | LV_4170-13_0_3_load_139 | 57 | 0.0009678 | 0.00024255 | 0 | 0 |  | 1 | TRUE | wye
40 | LV_4170-13_0_3_load_47 | 58 | 0.00065097 | 0.00016315 | 0 | 0 |  | 1 | TRUE | wye
41 | LV_4170-13_0_3_load_53 | 59 | 0.00046275 | 0.00011598 | 0 | 0 |  | 1 | TRUE | wye
42 | LV_4170-13_0_3_load_68 | 61 | 0.0032512 | 0.00081483 | 0 | 0 |  | 1 | TRUE | wye
43 | LV_4170-13_0_3_load_45 | 62 | 0.00037887 | 9.4954e-05 | 0 | 0 |  | 1 | TRUE | wye
44 | LV_4170-13_0_3_load_46 | 63 | 0.00046009 | 0.00011531 | 0 | 0 |  | 1 | TRUE | wye
45 | LV_4170-13_0_3_load_48 | 64 | 0.0019853 | 0.00049756 | 0 | 0 |  | 1 | TRUE | wye
46 | LV_4170-13_0_3_load_49 | 65 | 0.00052261 | 0.00013098 | 0 | 0 |  | 1 | TRUE | wye
47 | LV_4170-13_0_3_load_50 | 66 | 0.0011474 | 0.00028756 | 0 | 0 |  | 1 | TRUE | wye
48 | LV_4170-13_0_3_load_51 | 67 | 0.0038514 | 0.00096525 | 0 | 0 |  | 1 | TRUE | wye
49 | LV_4170-13_0_3_load_66 | 69 | 0.0036231 | 0.00090803 | 0 | 0 |  | 1 | TRUE | wye
50 | LV_4170-13_0_3_load_144 | 71 | 0.0017058 | 0.00042752 | 0 | 0 |  | 1 | TRUE | wye
51 | LV_4170-13_0_3_load_57 | 74 | 0.00050204 | 0.00012582 | 0 | 0 |  | 1 | TRUE | wye
52 | LV_4170-13_0_3_load_58 | 75 | 0.00042626 | 0.00010683 | 0 | 0 |  | 1 | TRUE | wye
53 | LV_4170-13_0_3_load_124 | 76 | 0.0010651 | 0.00026694 | 0 | 0 |  | 1 | TRUE | wye
54 | LV_4170-13_0_3_load_121 | 77 | 0.00079369 | 0.00019892 | 0 | 0 |  | 1 | TRUE | wye
55 | LV_4170-13_0_3_load_69 | 78 | 0.0028576 | 0.00071617 | 0 | 0 |  | 1 | TRUE | wye
56 | LV_4170-13_0_3_load_59 | 79 | 0.00060008 | 0.0001504 | 0 | 0 |  | 1 | TRUE | wye
57 | LV_4170-13_0_3_load_60 | 80 | 0.00081797 | 0.000205 | 0 | 0 |  | 1 | TRUE | wye
58 | LV_4170-13_0_3_load_61 | 81 | 0.0019784 | 0.00049582 | 0 | 0 |  | 1 | TRUE | wye
59 | LV_4170-13_0_3_load_62 | 82 | 0.00077212 | 0.00019351 | 0 | 0 |  | 1 | TRUE | wye
60 | LV_4170-13_0_3_load_65 | 83 | 0.0024891 | 0.00062383 | 0 | 0 |  | 1 | TRUE | wye
61 | LV_4170-13_0_3_load_84 | 84 | 0.00088956 | 0.00022294 | 0 | 0 |  | 1 | TRUE | wye
62 | LV_4170-13_0_3_load_70 | 86 | 0.0014377 | 0.00036033 | 0 | 0 |  | 1 | TRUE | wye
63 | LV_4170-13_0_3_load_130 | 87 | 0.0011078 | 0.00027765 | 0 | 0 |  | 1 | TRUE | wye
64 | LV_4170-13_0_3_load_122 | 88 | 0.00075469 | 0.00018914 | 0 | 0 |  | 1 | TRUE | wye
65 | LV_4170-13_0_3_load_72 | 89 | 0.0065133 | 0.0016324 | 0 | 0 |  | 1 | TRUE | wye
66 | LV_4170-13_0_3_load_73 | 90 | 0.0037324 | 0.00093542 | 0 | 0 |  | 1 | TRUE | wye
67 | LV_4170-13_0_3_load_74 | 91 | 0.0066949 | 0.0016779 | 0 | 0 |  | 1 | TRUE | wye
68 | LV_4170-13_0_3_load_76 | 93 | 0.0012078 | 0.00030271 | 0 | 0 |  | 1 | TRUE | wye
69 | LV_4170-13_0_3_load_77 | 94 | 0.0008063 | 0.00020208 | 0 | 0 |  | 1 | TRUE | wye
70 | LV_4170-13_0_3_load_99 | 95 | 0.0016741 | 0.00041957 | 0 | 0 |  | 1 | TRUE | wye
71 | LV_4170-13_0_3_load_106 | 96 | 0.002811 | 0.0007045 | 0 | 0 |  | 1 | TRUE | wye
72 | LV_4170-13_0_3_load_78 | 99 | 0.0066665 | 0.0016708 | 0 | 0 |  | 1 | TRUE | wye
73 | LV_4170-13_0_3_load_79 | 100 | 0.0026741 | 0.0006702 | 0 | 0 |  | 1 | TRUE | wye
74 | LV_4170-13_0_3_load_81 | 101 | 0.0026538 | 0.00066509 | 0 | 0 |  | 1 | TRUE | wye
75 | LV_4170-13_0_3_load_83 | 104 | 0.0017087 | 0.00042824 | 0 | 0 |  | 1 | TRUE | wye
76 | LV_4170-13_0_3_load_103 | 105 | 0.0006854 | 0.00017178 | 0 | 0 |  | 1 | TRUE | wye
77 | LV_4170-13_0_3_load_111 | 106 | 0.00095214 | 0.00023863 | 0 | 0 |  | 1 | TRUE | wye
78 | LV_4170-13_0_3_load_112 | 107 | 0.00043602 | 0.00010928 | 0 | 0 |  | 1 | TRUE | wye
79 | LV_4170-13_0_3_load_113 | 108 | 0.0013174 | 0.00033018 | 0 | 0 |  | 1 | TRUE | wye
80 | LV_4170-13_0_3_load_114 | 109 | 0.00034489 | 8.6438e-05 | 0 | 0 |  | 1 | TRUE | wye
81 | LV_4170-13_0_3_load_145 | 111 | 0.0018178 | 0.00045557 | 0 | 0 |  | 1 | TRUE | wye
82 | LV_4170-13_0_3_load_96 | 112 | 0.0016982 | 0.0004256 | 0 | 0 |  | 1 | TRUE | wye
83 | LV_4170-13_0_3_load_104 | 113 | 0.00090755 | 0.00022745 | 0 | 0 |  | 1 | TRUE | wye
84 | LV_4170-13_0_3_load_87 | 114 | 0.0029185 | 0.00073145 | 0 | 0 |  | 1 | TRUE | wye
85 | LV_4170-13_0_3_load_102 | 115 | 0.0012986 | 0.00032546 | 0 | 0 |  | 1 | TRUE | wye
86 | LV_4170-13_0_3_load_88 | 116 | 0.0010882 | 0.00027272 | 0 | 0 |  | 1 | TRUE | wye
87 | LV_4170-13_0_3_load_90 | 117 | 0.00070035 | 0.00017553 | 0 | 0 |  | 1 | TRUE | wye
88 | LV_4170-13_0_3_load_92 | 118 | 0.001701 | 0.00042631 | 0 | 0 |  | 1 | TRUE | wye
89 | LV_4170-13_0_3_load_101 | 119 | 0.00063397 | 0.00015889 | 0 | 0 |  | 1 | TRUE | wye
90 | LV_4170-13_0_3_load_108 | 121 | 0.00078234 | 0.00019607 | 0 | 0 |  | 1 | TRUE | wye
91 | LV_4170-13_0_3_load_126 | 122 | 0.00066629 | 0.00016699 | 0 | 0 |  | 1 | TRUE | wye
92 | LV_4170-13_0_3_load_125 | 123 | 0.00043218 | 0.00010831 | 0 | 0 |  | 1 | TRUE | wye
93 | LV_4170-13_0_3_load_135 | 124 | 0.0017093 | 0.0004284 | 0 | 0 |  | 1 | TRUE | wye
94 | LV_4170-13_0_3_load_140 | 126 | 0.00063609 | 0.00015942 | 0 | 0 |  | 1 | TRUE | wye
95 | LV_4170-13_0_3_load_116 | 127 | 0.00067899 | 0.00017017 | 0 | 0 |  | 1 | TRUE | wye
96 | LV_4170-13_0_3_load_117 | 128 | 0.00038461 | 9.6393e-05 | 0 | 0 |  | 1 | TRUE | wye
97 | LV_4170-13_0_3_load_119 | 129 | 0.00017235 | 4.3196e-05 | 0 | 0 |  | 1 | TRUE | wye
98 | LV_4170-13_0_3_load_133 | 130 | 0.00037644 | 9.4344e-05 | 0 | 0 |  | 1 | TRUE | wye
99 | LV_4170-13_0_3_load_123 | 132 | 0.0013472 | 0.00033764 | 0 | 0 |  | 1 | TRUE | wye
100 | LV_4170-13_0_3_load_131 | 133 | 0.00070397 | 0.00017643 | 0 | 0 |  | 1 | TRUE | wye
101 | LV_4170-13_0_3_load_132 | 134 | 0.0010038 | 0.00025158 | 0 | 0 |  | 1 | TRUE | wye
102 | LV_4170-13_0_3_load_129 | 135 | 0.00084763 | 0.00021244 | 0 | 0 |  | 1 | TRUE | wye
103 | LV_4170-13_0_3_load_127 | 136 | 0.00095234 | 0.00023868 | 0 | 0 |  | 1 | TRUE | wye
104 | LV_4170-13_0_3_load_128 | 137 | 0.0011196 | 0.0002806 | 0 | 0 |  | 1 | TRUE | wye
105 | LV_4170-13_0_3_load_141 | 139 | 0.0013419 | 0.00033632 | 0 | 0 |  | 1 | TRUE | wye

## ext_grid
| name | bus | vm_pu | va_degree | slack_weight | in_service
0 |  | 83 | 1 | 0 | 1 | TRUE

## line
| name | std_type | from_bus | to_bus | length_km | r_ohm_per_km | x_ohm_per_km | c_nf_per_km | g_us_per_km | max_i_ka | df | parallel | type | in_service
0 | LV_4170-13_0_3_line_0 | NAYY 4x150 SE | 0 | 1 | 0.023477 | 0.208 | 0.08 | 261 | 0 | 0.27 | 1 | 1 | cs | TRUE
1 | LV_4170-13_0_3_line_1 | NAYY 4x150 SE | 0 | 2 | 0.017026 | 0.208 | 0.08 | 261 | 0 | 0.27 | 1 | 1 | cs | TRUE
2 | LV_4170-13_0_3_line_2 | NAYY 4x150 SE | 2 | 3 | 0.0095553 | 0.208 | 0.08 | 261 | 0 | 0.27 | 1 | 1 | cs | TRUE
3 | LV_4170-13_0_3_line_3 | NAYY 4x150 SE | 3 | 4 | 0.020662 | 0.208 | 0.08 | 261 | 0 | 0.27 | 1 | 1 | cs | TRUE
4 | LV_4170-13_0_3_line_4 | NAYY 4x150 SE | 4 | 7 | 0.0053619 | 0.208 | 0.08 | 261 | 0 | 0.27 | 1 | 1 | cs | TRUE
5 | LV_4170-13_0_3_line_5 | NAYY 4x150 SE | 5 | 6 | 0.015186 | 0.208 | 0.08 | 261 | 0 | 0.27 | 1 | 1 | cs | TRUE
6 | LV_4170-13_0_3_line_6 | NAYY 4x150 SE | 6 | 8 | 0.013628 | 0.208 | 0.08 | 261 | 0 | 0.27 | 1 | 1 | cs | TRUE
7 | LV_4170-13_0_3_line_7 | NAYY 4x150 SE | 7 | 9 | 0.020243 | 0.208 | 0.08 | 261 | 0 | 0.27 | 1 | 1 | cs | TRUE
8 | LV_4170-13_0_3_line_8 | NAYY 4x150 SE | 7 | 10 | 0.019901 | 0.208 | 0.08 | 261 | 0 | 0.27 | 1 | 1 | cs | TRUE
9 | LV_4170-13_0_3_line_9 | NAYY 4x150 SE | 8 | 20 | 0.021597 | 0.208 | 0.08 | 261 | 0 | 0.27 | 1 | 1 | cs | TRUE
10 | LV_4170-13_0_3_line_10 | NAYY 4x150 SE | 8 | 17 | 0.012224 | 0.208 | 0.08 | 261 | 0 | 0.27 | 1 | 1 | cs | TRUE
11 | LV_4170-13_0_3_line_11 | NAYY 4x150 SE | 9 | 25 | 0.028612 | 0.208 | 0.08 | 261 | 0 | 0.27 | 1 | 1 | cs | TRUE
12 | LV_4170-13_0_3_line_12 | NAYY 4x150 SE | 10 | 112 | 0.023701 | 0.208 | 0.08 | 261 | 0 | 0.27 | 1 | 1 | cs | TRUE
13 | LV_4170-13_0_3_line_13 | NAYY 4x150 SE | 11 | 12 | 0.0069125 | 0.208 | 0.08 | 261 | 0 | 0.27 | 1 | 1 | cs | TRUE
14 | LV_4170-13_0_3_line_14 | NAYY 4x150 SE | 11 | 13 | 0.0084179 | 0.208 | 0.08 | 261 | 0 | 0.27 | 1 | 1 | cs | TRUE
15 | LV_4170-13_0_3_line_15 | NAYY 4x150 SE | 12 | 14 | 0.0027214 | 0.208 | 0.08 | 261 | 0 | 0.27 | 1 | 1 | cs | TRUE
16 | LV_4170-13_0_3_line_16 | NAYY 4x150 SE | 13 | 15 | 0.015035 | 0.208 | 0.08 | 261 | 0 | 0.27 | 1 | 1 | cs | TRUE
17 | LV_4170-13_0_3_line_17 | NAYY 4x150 SE | 14 | 16 | 0.019888 | 0.208 | 0.08 | 261 | 0 | 0.27 | 1 | 1 | cs | TRUE
18 | LV_4170-13_0_3_line_18 | NAYY 4x150 SE | 15 | 17 | 0.0067938 | 0.208 | 0.08 | 261 | 0 | 0.27 | 1 | 1 | cs | TRUE
19 | LV_4170-13_0_3_line_19 | NAYY 4x150 SE | 16 | 18 | 0.026362 | 0.208 | 0.08 | 261 | 0 | 0.27 | 1 | 1 | cs | TRUE
20 | LV_4170-13_0_3_line_20 | NAYY 4x150 SE | 16 | 19 | 0.0083578 | 0.208 | 0.08 | 261 | 0 | 0.27 | 1 | 1 | cs | TRUE
21 | LV_4170-13_0_3_line_21 | NAYY 4x150 SE | 18 | 25 | 0.018165 | 0.208 | 0.08 | 261 | 0 | 0.27 | 1 | 1 | cs | TRUE
22 | LV_4170-13_0_3_line_22 | NAYY 4x150 SE | 18 | 26 | 0.0055159 | 0.208 | 0.08 | 261 | 0 | 0.27 | 1 | 1 | cs | TRUE
23 | LV_4170-13_0_3_line_23 | NAYY 4x150 SE | 19 | 27 | 0.0043471 | 0.208 | 0.08 | 261 | 0 | 0.27 | 1 | 1 | cs | TRUE
24 | LV_4170-13_0_3_line_24 | NAYY 4x150 SE | 20 | 24 | 0.0014184 | 0.208 | 0.08 | 261 | 0 | 0.27 | 1 | 1 | cs | TRUE
25 | LV_4170-13_0_3_line_25 | NAYY 4x150 SE | 21 | 22 | 0.010332 | 0.208 | 0.08 | 261 | 0 | 0.27 | 1 | 2 | cs | TRUE
26 | LV_4170-13_0_3_line_26 | NAYY 4x150 SE | 21 | 23 | 0.025517 | 0.208 | 0.08 | 261 | 0 | 0.27 | 1 | 2 | cs | TRUE
27 | LV_4170-13_0_3_line_27 | NAYY 4x150 SE | 22 | 33 | 0.039099 | 0.208 | 0.08 | 261 | 0 | 0.27 | 1 | 2 | cs | TRUE
28 | LV_4170-13_0_3_line_28 | NAYY 4x150 SE | 22 | 34 | 0.010517 | 0.208 | 0.08 | 261 | 0 | 0.27 | 1 | 1 | cs | TRUE
29 | LV_4170-13_0_3_line_29 | NAYY 4x150 SE | 23 | 30 | 0.011162 | 0.208 | 0.08 | 261 | 0 | 0.27 | 1 | 2 | cs | TRUE
30 | LV_4170-13_0_3_line_30 | NAYY 4x150 SE | 24 | 30 | 0.026388 | 0.208 | 0.08 | 261 | 0 | 0.27 | 1 | 1 | cs | TRUE
31 | LV_4170-13_0_3_line_31 | NAYY 4x150 SE | 26 | 28 | 0.019959 | 0.208 | 0.08 | 261 | 0 | 0.27 | 1 | 1 | cs | TRUE
32 | LV_4170-13_0_3_line_32 | NAYY 4x150 SE | 27 | 29 | 0.033762 | 0.208 | 0.08 | 261 | 0 | 0.27 | 1 | 1 | cs | TRUE
33 | LV_4170-13_0_3_line_33 | NAYY 4x150 SE | 28 | 116 | 0.00083666 | 0.208 | 0.08 | 261 | 0 | 0.27 | 1 | 1 | cs | TRUE
34 | LV_4170-13_0_3_line_34 | NAYY 4x150 SE | 30 | 31 | 0.022183 | 0.208 | 0.08 | 261 | 0 | 0.27 | 1 | 2 | cs | TRUE
35 | LV_4170-13_0_3_line_35 | NAYY 4x150 SE | 31 | 32 | 0.003076 | 0.208 | 0.08 | 261 | 0 | 0.27 | 1 | 2 | cs | TRUE
36 | LV_4170-13_0_3_line_36 | NAYY 4x150 SE | 32 | 35 | 0.022475 | 0.208 | 0.08 | 261 | 0 | 0.27 | 1 | 2 | cs | TRUE
37 | LV_4170-13_0_3_line_37 | NAYY 4x150 SE | 33 | 36 | 0.010105 | 0.208 | 0.08 | 261 | 0 | 0.27 | 1 | 2 | cs | TRUE
38 | LV_4170-13_0_3_line_38 | NAYY 4x150 SE | 35 | 82 | 0.0080057 | 0.208 | 0.08 | 261 | 0 | 0.27 | 1 | 2 | cs | TRUE
39 | LV_4170-13_0_3_line_39 | NAYY 4x150 SE | 36 | 37 | 0.0054155 | 0.208 | 0.08 | 261 | 0 | 0.27 | 1 | 2 | cs | TRUE
40 | LV_4170-13_0_3_line_40 | NAYY 4x150 SE | 37 | 38 | 0.022656 | 0.208 | 0.08 | 261 | 0 | 0.27 | 1 | 2 | cs | TRUE
41 | LV_4170-13_0_3_line_41 | NAYY 4x150 SE | 38 | 39 | 6.308e-05 | 0.208 | 0.08 | 261 | 0 | 0.27 | 1 | 2 | cs | TRUE
42 | LV_4170-13_0_3_line_42 | NAYY 4x150 SE | 39 | 40 | 0.039932 | 0.208 | 0.08 | 261 | 0 | 0.27 | 1 | 2 | cs | TRUE
43 | LV_4170-13_0_3_line_43 | NAYY 4x150 SE | 39 | 41 | 0.024975 | 0.208 | 0.08 | 261 | 0 | 0.27 | 1 | 1 | cs | TRUE
44 | LV_4170-13_0_3_line_44 | NAYY 4x150 SE | 40 | 42 | 0.028531 | 0.208 | 0.08 | 261 | 0 | 0.27 | 1 | 2 | cs | TRUE
45 | LV_4170-13_0_3_line_45 | NAYY 4x150 SE | 41 | 43 | 0.0078896 | 0.208 | 0.08 | 261 | 0 | 0.27 | 1 | 1 | cs | TRUE
46 | LV_4170-13_0_3_line_46 | NAYY 4x150 SE | 42 | 48 | 0.017083 | 0.208 | 0.08 | 261 | 0 | 0.27 | 1 | 2 | cs | TRUE
47 | LV_4170-13_0_3_line_47 | NAYY 4x150 SE | 43 | 49 | 0.0098476 | 0.208 | 0.08 | 261 | 0 | 0.27 | 1 | 1 | cs | TRUE
48 | LV_4170-13_0_3_line_48 | NAYY 4x150 SE | 44 | 45 | 0.055199 | 0.208 | 0.08 | 261 | 0 | 0.27 | 1 | 1 | cs | TRUE
49 | LV_4170-13_0_3_line_49 | NAYY 4x150 SE | 44 | 46 | 0.079512 | 0.208 | 0.08 | 261 | 0 | 0.27 | 1 | 1 | cs | TRUE
50 | LV_4170-13_0_3_line_50 | NAYY 4x150 SE | 44 | 47 | 0.023153 | 0.208 | 0.08 | 261 | 0 | 0.27 | 1 | 1 | cs | TRUE
51 | LV_4170-13_0_3_line_51 | NAYY 4x150 SE | 45 | 52 | 0.037316 | 0.208 | 0.08 | 261 | 0 | 0.27 | 1 | 1 | cs | TRUE
52 | LV_4170-13_0_3_line_52 | NAYY 4x150 SE | 46 | 51 | 0.017448 | 0.208 | 0.08 | 261 | 0 | 0.27 | 1 | 1 | cs | TRUE
53 | LV_4170-13_0_3_line_53 | NAYY 4x150 SE | 47 | 50 | 0.0075133 | 0.208 | 0.08 | 261 | 0 | 0.27 | 1 | 1 | cs | TRUE
54 | LV_4170-13_0_3_line_54 | NAYY 4x150 SE | 48 | 139 | 0.015837 | 0.208 | 0.08 | 261 | 0 | 0.27 | 1 | 2 | cs | TRUE
55 | LV_4170-13_0_3_line_55 | NAYY 4x150 SE | 48 | 70 | 0.035602 | 0.208 | 0.08 | 261 | 0 | 0.27 | 1 | 1 | cs | TRUE
56 | LV_4170-13_0_3_line_56 | NAYY 4x150 SE | 49 | 50 | 0.04135 | 0.208 | 0.08 | 261 | 0 | 0.27 | 1 | 1 | cs | TRUE
57 | LV_4170-13_0_3_line_57 | NAYY 4x150 SE | 53 | 54 | 0.062663 | 0.208 | 0.08 | 261 | 0 | 0.27 | 1 | 1 | cs | TRUE
58 | LV_4170-13_0_3_line_58 | NAYY 4x150 SE | 53 | 55 | 0.059868 | 0.208 | 0.08 | 261 | 0 | 0.27 | 1 | 1 | cs | TRUE
59 | LV_4170-13_0_3_line_59 | NAYY 4x150 SE | 53 | 56 | 0.058634 | 0.208 | 0.08 | 261 | 0 | 0.27 | 1 | 1 | cs | TRUE
60 | LV_4170-13_0_3_line_60 | NAYY 4x150 SE | 54 | 57 | 0.012211 | 0.208 | 0.08 | 261 | 0 | 0.27 | 1 | 1 | cs | TRUE
61 | LV_4170-13_0_3_line_61 | NAYY 4x150 SE | 55 | 58 | 0.017559 | 0.208 | 0.08 | 261 | 0 | 0.27 | 1 | 1 | cs | TRUE
62 | LV_4170-13_0_3_line_62 | NAYY 4x150 SE | 55 | 59 | 0.043103 | 0.208 | 0.08 | 261 | 0 | 0.27 | 1 | 1 | cs | TRUE
63 | LV_4170-13_0_3_line_63 | NAYY 4x150 SE | 56 | 60 | 0.084327 | 0.208 | 0.08 | 261 | 0 | 0.27 | 1 | 1 | cs | TRUE
64 | LV_4170-13_0_3_line_64 | NAYY 4x150 SE | 56 | 61 | 0.11349 | 0.208 | 0.08 | 261 | 0 | 0.27 | 1 | 1 | cs | TRUE
65 | LV_4170-13_0_3_line_65 | NAYY 4x150 SE | 57 | 126 | 0.033095 | 0.208 | 0.08 | 261 | 0 | 0.27 | 1 | 2 | cs | TRUE
66 | LV_4170-13_0_3_line_66 | NAYY 4x150 SE | 58 | 63 | 0.054588 | 0.208 | 0.08 | 261 | 0 | 0.27 | 1 | 1 | cs | TRUE
67 | LV_4170-13_0_3_line_67 | NAYY 4x150 SE | 59 | 73 | 0.0062988 | 0.208 | 0.08 | 261 | 0 | 0.27 | 1 | 1 | cs | TRUE
68 | LV_4170-13_0_3_line_68 | NAYY 4x150 SE | 60 | 76 | 0.028087 | 0.208 | 0.08 | 261 | 0 | 0.27 | 1 | 1 | cs | TRUE
69 | LV_4170-13_0_3_line_69 | NAYY 4x150 SE | 60 | 77 | 0.026267 | 0.208 | 0.08 | 261 | 0 | 0.27 | 1 | 1 | cs | TRUE
70 | LV_4170-13_0_3_line_70 | NAYY 4x150 SE | 61 | 78 | 0.034797 | 0.208 | 0.08 | 261 | 0 | 0.27 | 1 | 1 | cs | TRUE
71 | LV_4170-13_0_3_line_71 | NAYY 4x150 SE | 62 | 63 | 0.019219 | 0.208 | 0.08 | 261 | 0 | 0.27 | 1 | 1 | cs | TRUE
72 | LV_4170-13_0_3_line_72 | NAYY 4x150 SE | 64 | 65 | 0.013648 | 0.208 | 0.08 | 261 | 0 | 0.27 | 1 | 1 | cs | TRUE
73 | LV_4170-13_0_3_line_73 | NAYY 4x150 SE | 64 | 66 | 0.0074216 | 0.208 | 0.08 | 261 | 0 | 0.27 | 1 | 1 | cs | TRUE
74 | LV_4170-13_0_3_line_74 | NAYY 4x150 SE | 65 | 67 | 0.013737 | 0.208 | 0.08 | 261 | 0 | 0.27 | 1 | 1 | cs | TRUE
75 | LV_4170-13_0_3_line_75 | NAYY 4x150 SE | 66 | 68 | 0.015121 | 0.208 | 0.08 | 261 | 0 | 0.27 | 1 | 1 | cs | TRUE
76 | LV_4170-13_0_3_line_76 | NAYY 4x150 SE | 68 | 69 | 0.0016572 | 0.208 | 0.08 | 261 | 0 | 0.27 | 1 | 1 | cs | TRUE
77 | LV_4170-13_0_3_line_77 | NAYY 4x150 SE | 69 | 72 | 0.017063 | 0.208 | 0.08 | 261 | 0 | 0.27 | 1 | 1 | cs | TRUE
78 | LV_4170-13_0_3_line_78 | NAYY 4x150 SE | 70 | 71 | 0.020956 | 0.208 | 0.08 | 261 | 0 | 0.27 | 1 | 1 | cs | TRUE
79 | LV_4170-13_0_3_line_79 | NAYY 4x150 SE | 72 | 83 | 0.021023 | 0.208 | 0.08 | 261 | 0 | 0.27 | 1 | 2 | cs | TRUE
80 | LV_4170-13_0_3_line_80 | NAYY 4x150 SE | 72 | 81 | 0.038154 | 0.208 | 0.08 | 261 | 0 | 0.27 | 1 | 2 | cs | TRUE
81 | LV_4170-13_0_3_line_81 | NAYY 4x150 SE | 73 | 74 | 0.062799 | 0.208 | 0.08 | 261 | 0 | 0.27 | 1 | 1 | cs | TRUE
82 | LV_4170-13_0_3_line_82 | NAYY 4x150 SE | 74 | 75 | 0.0086889 | 0.208 | 0.08 | 261 | 0 | 0.27 | 1 | 1 | cs | TRUE
83 | LV_4170-13_0_3_line_83 | NAYY 4x150 SE | 75 | 79 | 0.019438 | 0.208 | 0.08 | 261 | 0 | 0.27 | 1 | 1 | cs | TRUE
84 | LV_4170-13_0_3_line_84 | NAYY 4x150 SE | 76 | 87 | 0.0084822 | 0.208 | 0.08 | 261 | 0 | 0.27 | 1 | 1 | cs | TRUE
85 | LV_4170-13_0_3_line_85 | NAYY 4x150 SE | 77 | 88 | 0.018192 | 0.208 | 0.08 | 261 | 0 | 0.27 | 1 | 1 | cs | TRUE
86 | LV_4170-13_0_3_line_86 | NAYY 4x150 SE | 78 | 86 | 0.0057823 | 0.208 | 0.08 | 261 | 0 | 0.27 | 1 | 1 | cs | TRUE
87 | LV_4170-13_0_3_line_87 | NAYY 4x150 SE | 79 | 80 | 0.024719 | 0.208 | 0.08 | 261 | 0 | 0.27 | 1 | 1 | cs | TRUE
88 | LV_4170-13_0_3_line_88 | NAYY 4x150 SE | 81 | 82 | 0.0018764 | 0.208 | 0.08 | 261 | 0 | 0.27 | 1 | 2 | cs | TRUE
89 | LV_4170-13_0_3_line_89 | NAYY 4x150 SE | 83 | 84 | 0.031815 | 0.208 | 0.08 | 261 | 0 | 0.27 | 1 | 1 | cs | TRUE
90 | LV_4170-13_0_3_line_90 | NAYY 4x150 SE | 84 | 85 | 0.012752 | 0.208 | 0.08 | 261 | 0 | 0.27 | 1 | 1 | cs | TRUE
91 | LV_4170-13_0_3_line_91 | NAYY 4x150 SE | 85 | 114 | 0.0060755 | 0.208 | 0.08 | 261 | 0 | 0.27 | 1 | 1 | cs | TRUE
92 | LV_4170-13_0_3_line_92 | NAYY 4x150 SE | 87 | 135 | 0.0036926 | 0.208 | 0.08 | 261 | 0 | 0.27 | 1 | 1 | cs | TRUE
93 | LV_4170-13_0_3_line_93 | NAYY 4x150 SE | 88 | 132 | 0.0067228 | 0.208 | 0.08 | 261 | 0 | 0.27 | 1 | 1 | cs | TRUE
94 | LV_4170-13_0_3_line_94 | NAYY 4x150 SE | 89 | 90 | 0.045178 | 0.208 | 0.08 | 261 | 0 | 0.27 | 1 | 1 | cs | TRUE
95 | LV_4170-13_0_3_line_95 | NAYY 4x150 SE | 90 | 91 | 0.00073894 | 0.208 | 0.08 | 261 | 0 | 0.27 | 1 | 1 | cs | TRUE
96 | LV_4170-13_0_3_line_96 | NAYY 4x150 SE | 91 | 92 | 0.049186 | 0.208 | 0.08 | 261 | 0 | 0.27 | 1 | 1 | cs | TRUE
97 | LV_4170-13_0_3_line_97 | NAYY 4x150 SE | 92 | 93 | 0.028282 | 0.208 | 0.08 | 261 | 0 | 0.27 | 1 | 1 | cs | TRUE
98 | LV_4170-13_0_3_line_98 | NAYY 4x150 SE | 92 | 94 | 0.022917 | 0.208 | 0.08 | 261 | 0 | 0.27 | 1 | 1 | cs | TRUE
99 | LV_4170-13_0_3_line_99 | NAYY 4x150 SE | 93 | 95 | 0.039637 | 0.208 | 0.08 | 261 | 0 | 0.27 | 1 | 1 | cs | TRUE
100 | LV_4170-13_0_3_line_100 | NAYY 4x150 SE | 94 | 96 | 0.0034672 | 0.208 | 0.08 | 261 | 0 | 0.27 | 1 | 1 | cs | TRUE
101 | LV_4170-13_0_3_line_101 | NAYY 4x150 SE | 95 | 97 | 0.037094 | 0.208 | 0.08 | 261 | 0 | 0.27 | 1 | 1 | cs | TRUE
102 | LV_4170-13_0_3_line_102 | NAYY 4x150 SE | 96 | 98 | 0.021912 | 0.208 | 0.08 | 261 | 0 | 0.27 | 1 | 1 | cs | TRUE
103 | LV_4170-13_0_3_line_103 | NAYY 4x150 SE | 97 | 115 | 0.040433 | 0.208 | 0.08 | 261 | 0 | 0.27 | 1 | 1 | cs | TRUE
104 | LV_4170-13_0_3_line_104 | NAYY 4x150 SE | 97 | 114 | 0.011161 | 0.208 | 0.08 | 261 | 0 | 0.27 | 1 | 1 | cs | TRUE
105 | LV_4170-13_0_3_line_105 | NAYY 4x150 SE | 98 | 105 | 0.050083 | 0.208 | 0.08 | 261 | 0 | 0.27 | 1 | 1 | cs | TRUE
106 | LV_4170-13_0_3_line_106 | NAYY 4x150 SE | 98 | 102 | 0.053815 | 0.208 | 0.08 | 261 | 0 | 0.27 | 1 | 1 | cs | TRUE
107 | LV_4170-13_0_3_line_107 | NAYY 4x150 SE | 99 | 100 | 0.033802 | 0.208 | 0.08 | 261 | 0 | 0.27 | 1 | 1 | cs | TRUE
108 | LV_4170-13_0_3_line_108 | NAYY 4x150 SE | 100 | 101 | 0.000982 | 0.208 | 0.08 | 261 | 0 | 0.27 | 1 | 1 | cs | TRUE
109 | LV_4170-13_0_3_line_109 | NAYY 4x150 SE | 101 | 104 | 0.023198 | 0.208 | 0.08 | 261 | 0 | 0.27 | 1 | 1 | cs | TRUE
110 | LV_4170-13_0_3_line_110 | NAYY 4x150 SE | 102 | 103 | 0.27679 | 0.208 | 0.08 | 261 | 0 | 0.27 | 1 | 1 | cs | TRUE
111 | LV_4170-13_0_3_line_111 | NAYY 4x150 SE | 103 | 110 | 0.086867 | 0.208 | 0.08 | 261 | 0 | 0.27 | 1 | 1 | cs | TRUE
112 | LV_4170-13_0_3_line_112 | NAYY 4x150 SE | 103 | 109 | 0.12379 | 0.208 | 0.08 | 261 | 0 | 0.27 | 1 | 1 | cs | TRUE
113 | LV_4170-13_0_3_line_113 | NAYY 4x150 SE | 104 | 112 | 0.019856 | 0.208 | 0.08 | 261 | 0 | 0.27 | 1 | 1 | cs | TRUE
114 | LV_4170-13_0_3_line_114 | NAYY 4x150 SE | 105 | 113 | 0.022012 | 0.208 | 0.08 | 261 | 0 | 0.27 | 1 | 1 | cs | TRUE
115 | LV_4170-13_0_3_line_115 | NAYY 4x150 SE | 106 | 107 | 7.1965e-05 | 0.208 | 0.08 | 261 | 0 | 0.27 | 1 | 1 | cs | TRUE
116 | LV_4170-13_0_3_line_116 | NAYY 4x150 SE | 107 | 108 | 0.0065304 | 0.208 | 0.08 | 261 | 0 | 0.27 | 1 | 1 | cs | TRUE
117 | LV_4170-13_0_3_line_117 | NAYY 4x150 SE | 108 | 109 | 0.013276 | 0.208 | 0.08 | 261 | 0 | 0.27 | 1 | 1 | cs | TRUE
118 | LV_4170-13_0_3_line_118 | NAYY 4x150 SE | 110 | 111 | 0.024259 | 0.208 | 0.08 | 261 | 0 | 0.27 | 1 | 1 | cs | TRUE
119 | LV_4170-13_0_3_line_119 | NAYY 4x150 SE | 113 | 120 | 0.099767 | 0.208 | 0.08 | 261 | 0 | 0.27 | 1 | 1 | cs | TRUE
120 | LV_4170-13_0_3_line_120 | NAYY 4x150 SE | 115 | 119 | 0.0087315 | 0.208 | 0.08 | 261 | 0 | 0.27 | 1 | 1 | cs | TRUE
121 | LV_4170-13_0_3_line_121 | NAYY 4x150 SE | 116 | 117 | 0.006749 | 0.208 | 0.08 | 261 | 0 | 0.27 | 1 | 1 | cs | TRUE
122 | LV_4170-13_0_3_line_122 | NAYY 4x150 SE | 117 | 118 | 0.021437 | 0.208 | 0.08 | 261 | 0 | 0.27 | 1 | 1 | cs | TRUE
123 | LV_4170-13_0_3_line_123 | NAYY 4x150 SE | 120 | 121 | 0.013364 | 0.208 | 0.08 | 261 | 0 | 0.27 | 1 | 1 | cs | TRUE
124 | LV_4170-13_0_3_line_124 | NAYY 4x150 SE | 121 | 122 | 0.038771 | 0.208 | 0.08 | 261 | 0 | 0.27 | 1 | 1 | cs | TRUE
125 | LV_4170-13_0_3_line_125 | NAYY 4x150 SE | 122 | 123 | 0.01988 | 0.208 | 0.08 | 261 | 0 | 0.27 | 1 | 1 | cs | TRUE
126 | LV_4170-13_0_3_line_126 | NAYY 4x150 SE | 123 | 129 | 0.0064871 | 0.208 | 0.08 | 261 | 0 | 0.27 | 1 | 1 | cs | TRUE
127 | LV_4170-13_0_3_line_127 | NAYY 4x150 SE | 124 | 125 | 0.083258 | 0.208 | 0.08 | 261 | 0 | 0.27 | 1 | 1 | cs | TRUE
128 | LV_4170-13_0_3_line_128 | NAYY 4x150 SE | 125 | 130 | 0.014181 | 0.208 | 0.08 | 261 | 0 | 0.27 | 1 | 1 | cs | TRUE
129 | LV_4170-13_0_3_line_129 | NAYY 4x150 SE | 126 | 139 | 0.055836 | 0.208 | 0.08 | 261 | 0 | 0.27 | 1 | 2 | cs | TRUE
130 | LV_4170-13_0_3_line_130 | NAYY 4x150 SE | 127 | 128 | 0.018714 | 0.208 | 0.08 | 261 | 0 | 0.27 | 1 | 1 | cs | TRUE
131 | LV_4170-13_0_3_line_131 | NAYY 4x150 SE | 128 | 129 | 0.029061 | 0.208 | 0.08 | 261 | 0 | 0.27 | 1 | 1 | cs | TRUE
132 | LV_4170-13_0_3_line_132 | NAYY 4x150 SE | 130 | 131 | 0.078774 | 0.208 | 0.08 | 261 | 0 | 0.27 | 1 | 1 | cs | TRUE
133 | LV_4170-13_0_3_line_133 | NAYY 4x150 SE | 131 | 138 | 0.015774 | 0.208 | 0.08 | 261 | 0 | 0.27 | 1 | 1 | cs | TRUE
134 | LV_4170-13_0_3_line_134 | NAYY 4x150 SE | 132 | 133 | 0.015474 | 0.208 | 0.08 | 261 | 0 | 0.27 | 1 | 1 | cs | TRUE
135 | LV_4170-13_0_3_line_135 | NAYY 4x150 SE | 133 | 134 | 0.0099179 | 0.208 | 0.08 | 261 | 0 | 0.27 | 1 | 1 | cs | TRUE
136 | LV_4170-13_0_3_line_136 | NAYY 4x150 SE | 134 | 138 | 0.042342 | 0.208 | 0.08 | 261 | 0 | 0.27 | 1 | 1 | cs | TRUE
137 | LV_4170-13_0_3_line_137 | NAYY 4x150 SE | 135 | 136 | 0.0010711 | 0.208 | 0.08 | 261 | 0 | 0.27 | 1 | 1 | cs | TRUE
138 | LV_4170-13_0_3_line_138 | NAYY 4x150 SE | 136 | 137 | 0.0060508 | 0.208 | 0.08 | 261 | 0 | 0.27 | 1 | 1 | cs | TRUE

## trafo
| name | std_type | hv_bus | lv_bus | sn_mva | vn_hv_kv | vn_lv_kv | vk_percent | vkr_percent | pfe_kw | i0_percent | shift_degree | tap_side | tap_neutral | tap_min | tap_max | tap_step_percent | tap_step_degree | tap_pos | tap_phase_shifter | parallel | df | in_service
0 | LV_4170-13_0_3_trafo_65 | 0.25 MVA 20/0.4 kV | 140 | 83 | 0.25 | 20 | 0.4 | 6 | 1.44 | 0.8 | 0.32 | 150 | hv | 0 | -2 | 2 | 2.5 | 0 | 0 | FALSE | 1 | 1 | TRUE

## line_geodata
| x0 | y0 | x1 | y1 | x2 | y2 | x3 | y3 | x4 | y4 | x5 | y5 | x6 | y6 | x7 | y7 | x8 | y8 | x9 | y9 | x10 | y10 | x11 | y11 | x12 | y12 | x13 | y13 | x14 | y14 | x15 | y15
0 | 2649333.4315 | 1265077.7197 | 2649338.1081 | 1265070.4535 | 2649349.5126 | 1265060.9639
1 | 2649333.4315 | 1265077.7197 | 2649333.4315 | 1265077.7197 | 2649330.9713 | 1265082.8696 | 2649328.3869 | 1265093.8894
2 | 2649328.3869 | 1265093.8894 | 2649328.3869 | 1265093.8894 | 2649327.1534 | 1265103.3648
3 | 2649324.3059 | 1265123.8289 | 2649325.5789 | 1265115.4594 | 2649327.1534 | 1265103.3648
4 | 2649323.4995 | 1265129.1298 | 2649324.3059 | 1265123.8289
5 | 2649432.1893 | 1265056.295 | 2649426.586 | 1265046.2633 | 2649423.9006 | 1265043.7243
6 | 2649438.8349 | 1265068.1927 | 2649432.1893 | 1265056.295
7 | 2649323.4995 | 1265129.1298 | 2649343.0364 | 1265134.4287
8 | 2649323.4995 | 1265129.1298 | 2649320.3551 | 1265147.7059 | 2649320.1891 | 1265148.7534
9 | 2649438.8349 | 1265068.1927 | 2649445.5875 | 1265074.7205 | 2649455.5408 | 1265081.7838
10 | 2649438.8349 | 1265068.1927 | 2649428.5278 | 1265073.3992 | 2649427.9341 | 1265073.7229
11 | 2649370.8341 | 1265140.9847 | 2649359.6726 | 1265139.2054 | 2649347.6089 | 1265135.6689 | 2649343.0364 | 1265134.4287
12 | 2649317.3744 | 1265172.2106 | 2649317.1599 | 1265167.8606 | 2649320.1891 | 1265148.7534
13 | 2649406.5312 | 1265093.6023 | 2649405.4709 | 1265095.8896 | 2649404.1574 | 1265100.08
14 | 2649406.5312 | 1265093.6023 | 2649410.0715 | 1265085.9651
15 | 2649403.3434 | 1265102.6768 | 2649404.1574 | 1265100.08
16 | 2649421.969 | 1265076.9746 | 2649416.9162 | 1265079.7291 | 2649410.1792 | 1265085.7327 | 2649410.0715 | 1265085.9651
17 | 2649407.8888 | 1265121.9287 | 2649403.9201 | 1265109.3531 | 2649403.3434 | 1265102.6768
18 | 2649427.9341 | 1265073.7229 | 2649421.969 | 1265076.9746
19 | 2649407.8888 | 1265121.9287 | 2649397.0949 | 1265133.1356 | 2649388.836 | 1265140.1606
20 | 2649407.8888 | 1265121.9287 | 2649412.7949 | 1265128.695
21 | 2649388.836 | 1265140.1606 | 2649379.7421 | 1265141.6747 | 2649373.2162 | 1265141.3645 | 2649370.8341 | 1265140.9847
22 | 2649388.836 | 1265140.1606 | 2649388.6845 | 1265145.6745
23 | 2649412.7949 | 1265128.695 | 2649415.3467 | 1265132.2143
24 | 2649456.6975 | 1265082.6047 | 2649455.5408 | 1265081.7838
25 | 2649481.3849 | 1265053.2265 | 2649482.5627 | 1265042.9622
26 | 2649481.3849 | 1265053.2265 | 2649480.7594 | 1265060.4932 | 2649481.0598 | 1265078.7137
27 | 2649482.5627 | 1265042.9622 | 2649508.0267 | 1265049.6245 | 2649520.7747 | 1265050.4947
28 | 2649482.5627 | 1265042.9622 | 2649483.7655 | 1265032.5144
29 | 2649481.2439 | 1265089.8741 | 2649481.0598 | 1265078.7137
30 | 2649481.2439 | 1265089.8741 | 2649471.6529 | 1265089.5937 | 2649463.7104 | 1265087.5814 | 2649456.6975 | 1265082.6047
31 | 2649388.6845 | 1265145.6745 | 2649383.256 | 1265152.8121 | 2649375.2073 | 1265160.2975
32 | 2649435.5929 | 1265159.2284 | 2649422.8219 | 1265142.5239 | 2649415.3467 | 1265132.2143
33 | 2649375.2073 | 1265160.2975 | 2649374.5946 | 1265160.8673
34 | 2649481.2439 | 1265089.8741 | 2649481.6387 | 1265097.583 | 2649482.2584 | 1265109.9082 | 2649482.5995 | 1265112.0034
35 | 2649483.0938 | 1265115.0394 | 2649482.5995 | 1265112.0034
36 | 2649483.0938 | 1265115.0394 | 2649483.2826 | 1265116.1991 | 2649485.739 | 1265131.2973 | 2649488.1747 | 1265136.7838
37 | 2649520.7747 | 1265050.4947 | 2649530.8559 | 1265051.1829
38 | 2649488.1747 | 1265136.7838 | 2649491.423 | 1265144.1009
39 | 2649536.2588 | 1265051.5518 | 2649530.8559 | 1265051.1829
40 | 2649558.6557 | 1265048.9478 | 2649541.2608 | 1265051.8932 | 2649536.2588 | 1265051.5518
41 | 2649558.6557 | 1265048.9478 | 2649558.7179 | 1265048.9373
42 | 2649558.7179 | 1265048.9373 | 2649572.1664 | 1265075.0245 | 2649575.3542 | 1265081.0111 | 2649578.4451 | 1265083.2719
43 | 2649558.7179 | 1265048.9373 | 2649583.6776 | 1265049.8226
44 | 2649578.4451 | 1265083.2719 | 2649581.0954 | 1265094.0909 | 2649585.8747 | 1265110.8138
45 | 2649591.5622 | 1265050.1023 | 2649591.5622 | 1265050.1023 | 2649583.6776 | 1265049.8226
46 | 2649590.5688 | 1265127.2388 | 2649585.8747 | 1265110.8138
47 | 2649600.7659 | 1265048.0891 | 2649598.96 | 1265049.7307 | 2649591.5622 | 1265050.1023
48 | 2649665.2168 | 1265065.9872 | 2649671.9667 | 1265065.6436 | 2649677.0928 | 1265067.6659 | 2649680.1287 | 1265071.105 | 2649685.3049 | 1265087.7717 | 2649683.256 | 1265091.4349 | 2649688.007 | 1265107.4379
49 | 2649665.2168 | 1265065.9872 | 2649665.2144 | 1265054.6234 | 2649661.1812 | 1265052.4768 | 2649661.0805 | 1265042.9469 | 2649657.3564 | 1265035.3768 | 2649651.1212 | 1265027.3408 | 2649656.6879 | 1265024.4188 | 2649670.0123 | 1265025.7983 | 2649673.082 | 1265026.1132 | 2649685.6838 | 1265027.4533
50 | 2649644.5587 | 1265056.4736 | 2649649.7556 | 1265060.8315 | 2649656.9327 | 1265064.3053 | 2649665.2168 | 1265065.9872
51 | 2649688.007 | 1265107.4379 | 2649696.5761 | 1265136.3016 | 2649698.8512 | 1265143.1407
52 | 2649685.6838 | 1265027.4533 | 2649683.9539 | 1265042.4385 | 2649683.5729 | 1265044.7704
53 | 2649644.5587 | 1265056.4736 | 2649637.1442 | 1265057.688
54 | 2649590.5688 | 1265127.2388 | 2649598.5716 | 1265140.9047
55 | 2649590.5688 | 1265127.2388 | 2649580.3439 | 1265131.6229 | 2649558.1252 | 1265142.0999
56 | 2649600.7659 | 1265048.0891 | 2649616.4024 | 1265061.0852 | 2649637.1442 | 1265057.688
57 | 2649714.9672 | 1265211.1994 | 2649671.4407 | 1265215.1811 | 2649652.4313 | 1265217.4231
58 | 2649714.9672 | 1265211.1994 | 2649728.5919 | 1265209.9463 | 2649720.0036 | 1265167.4655 | 2649720.4564 | 1265164.6561
59 | 2649714.9672 | 1265211.1994 | 2649728.5919 | 1265209.9463 | 2649740.4331 | 1265253.3107
60 | 2649652.4313 | 1265217.4231 | 2649649.6891 | 1265205.5243
61 | 2649720.4564 | 1265164.6561 | 2649722.5357 | 1265147.2212
62 | 2649720.4564 | 1265164.6561 | 2649728.6858 | 1265162.9685 | 2649735.9212 | 1265163.9856 | 2649744.0945 | 1265168.0684 | 2649755.9238 | 1265177.9529 | 2649758.4164 | 1265179.3229
63 | 2649740.4331 | 1265253.3107 | 2649762.1863 | 1265334.7972
64 | 2649740.4331 | 1265253.3107 | 2649747.0795 | 1265253.6112 | 2649755.4276 | 1265256.5947 | 2649773.0265 | 1265270.7197 | 2649787.3817 | 1265281.9597 | 2649794.301 | 1265287.3997 | 2649799.563 | 1265286.6657 | 2649809.1496 | 1265285.6456 | 2649819.3552 | 1265283.5523 | 2649825.0779 | 1265285.3351 | 2649830.2473 | 1265290.2266 | 2649835.7785 | 1265298.4236
65 | 2649649.6891 | 1265205.5243 | 2649647.8252 | 1265197.4366 | 2649641.0499 | 1265173.5847
66 | 2649745.2111 | 1265098.4418 | 2649745.1226 | 1265098.6934 | 2649733.1723 | 1265115.6941 | 2649725.6528 | 1265131.4535 | 2649722.7734 | 1265145.2282 | 2649722.5357 | 1265147.2212
67 | 2649763.9363 | 1265182.3568 | 2649758.4164 | 1265179.3229
68 | 2649762.1863 | 1265334.7972 | 2649735.7938 | 1265344.4055
69 | 2649762.1863 | 1265334.7972 | 2649768.2031 | 1265360.3663
70 | 2649835.7785 | 1265298.4236 | 2649838.4875 | 1265302.4383 | 2649854.3175 | 1265321.8079 | 2649857.0793 | 1265325.9021
71 | 2649751.2865 | 1265080.2201 | 2649750.4148 | 1265083.6492 | 2649745.2111 | 1265098.4418
72 | 2649540.9333 | 1265208.0956 | 2649549.9531 | 1265218.338
73 | 2649536.0284 | 1265202.5258 | 2649540.9333 | 1265208.0956
74 | 2649549.9531 | 1265218.338 | 2649559.032 | 1265228.6475
75 | 2649526.0352 | 1265191.1779 | 2649536.0284 | 1265202.5258
76 | 2649526.0352 | 1265191.1779 | 2649524.9397 | 1265189.9344
77 | 2649513.6606 | 1265177.1308 | 2649524.9397 | 1265189.9344
78 | 2649558.1252 | 1265142.0999 | 2649552.3073 | 1265142.6627 | 2649546.9461 | 1265139.9492 | 2649544.7056 | 1265135.9386 | 2649543.4727 | 1265131.6018
79 | 2649513.6606 | 1265177.1308 | 2649509.9658 | 1265179.535 | 2649504.2517 | 1265181.1995 | 2649494.0009 | 1265184.1382
80 | 2649513.6606 | 1265177.1308 | 2649505.396 | 1265167.7437 | 2649494.1718 | 1265150.2927 | 2649492.1843 | 1265145.8159
81 | 2649763.9363 | 1265182.3568 | 2649773.9277 | 1265180.673 | 2649781.534 | 1265176.0892 | 2649785.4669 | 1265167.7718 | 2649785.1999 | 1265161.0313 | 2649780.197 | 1265143.4987 | 2649778.0814 | 1265134.1275
82 | 2649776.1681 | 1265125.6519 | 2649778.0814 | 1265134.1275
83 | 2649776.1681 | 1265125.6519 | 2649776.1681 | 1265125.6519 | 2649776.3317 | 1265106.2148
84 | 2649727.8234 | 1265347.3071 | 2649735.7938 | 1265344.4055
85 | 2649768.2031 | 1265360.3663 | 2649772.3701 | 1265378.0744
86 | 2649857.0793 | 1265325.9021 | 2649860.3129 | 1265330.6957
87 | 2649780.1479 | 1265081.8324 | 2649776.3588 | 1265103.0037 | 2649776.3317 | 1265106.2148
88 | 2649492.1843 | 1265145.8159 | 2649491.423 | 1265144.1009
89 | 2649463.3849 | 1265192.7898 | 2649478.5881 | 1265188.5568 | 2649494.0009 | 1265184.1382
90 | 2649451.0999 | 1265196.2103 | 2649463.3849 | 1265192.7898
91 | 2649451.0999 | 1265196.2103 | 2649451.6651 | 1265197.9607 | 2649452.2465 | 1265202.1568
92 | 2649724.3535 | 1265348.5703 | 2649727.8234 | 1265347.3071
93 | 2649773.8666 | 1265384.6281 | 2649773.5488 | 1265383.0835 | 2649772.3701 | 1265378.0744
94 | 2649374.1939 | 1265224.0668 | 2649391.127 | 1265247.1908 | 2649400.2817 | 1265260.939
95 | 2649400.2817 | 1265260.939 | 2649400.6912 | 1265261.5541
96 | 2649413.4741 | 1265306.8429 | 2649407.103 | 1265300.6407 | 2649405.7023 | 1265295.2585 | 2649406.0402 | 1265286.3548 | 2649405.0507 | 1265278.6187 | 2649403.5833 | 1265265.8972 | 2649400.6912 | 1265261.5541
97 | 2649413.4741 | 1265306.8429 | 2649422.514 | 1265292.8416 | 2649429.0923 | 1265283.2674
98 | 2649413.4741 | 1265306.8429 | 2649408.1924 | 1265316.2501 | 2649407.578 | 1265323.0943 | 2649407.8699 | 1265328.3429
99 | 2649429.0923 | 1265283.2674 | 2649431.2007 | 1265276.0575 | 2649431.9066 | 1265258.2839 | 2649431.6246 | 1265246.9733 | 2649432.4963 | 1265244.0787
100 | 2649407.8699 | 1265328.3429 | 2649408.0624 | 1265331.8047
101 | 2649452.3504 | 1265213.2554 | 2649442.213 | 1265225.2126 | 2649434.6839 | 1265236.8137 | 2649432.4963 | 1265244.0787
102 | 2649414.5136 | 1265352.7405 | 2649411.8732 | 1265343.4339 | 2649408.0624 | 1265331.8047
103 | 2649452.3504 | 1265213.2554 | 2649457.0021 | 1265218.865 | 2649461.3192 | 1265236.5806 | 2649463.6942 | 1265251.3021
104 | 2649452.3504 | 1265213.2554 | 2649452.8652 | 1265206.6215 | 2649452.2465 | 1265202.1568
105 | 2649414.5136 | 1265352.7405 | 2649454.3626 | 1265339.9642 | 2649462.5684 | 1265339.2656
106 | 2649365.9374 | 1265335.8115 | 2649378.3847 | 1265342.9539 | 2649387.6283 | 1265350.5143 | 2649395.3377 | 1265353.3474 | 2649403.06 | 1265354.6462 | 2649414.5136 | 1265352.7405
107 | 2649348.7018 | 1265241.4802 | 2649339.0323 | 1265228.587 | 2649330.639 | 1265216.5416 | 2649329.0273 | 1265214.006
108 | 2649328.5005 | 1265213.1773 | 2649329.0273 | 1265214.006
109 | 2649328.5005 | 1265213.1773 | 2649325.4661 | 1265208.4037 | 2649321.6206 | 1265199.0982 | 2649319.5797 | 1265191.9093 | 2649319.5797 | 1265191.9093
110 | 2649365.9374 | 1265335.8115 | 2649127.7728 | 1265476.8424
111 | 2649127.7728 | 1265476.8424 | 2649125.2401 | 1265478.9896 | 2649123.4317 | 1265481.8656 | 2649122.8766 | 1265487.0425 | 2649122.7694 | 1265499.951 | 2649121.6904 | 1265506.5691 | 2649119.0004 | 1265512.2397 | 2649113.0313 | 1265522.8868 | 2649106.4058 | 1265530.9933 | 2649097.4538 | 1265541.7935 | 2649091.4005 | 1265552.6178
112 | 2649127.7728 | 1265476.8424 | 2649134.4528 | 1265478.5102 | 2649140.4391 | 1265483.0077 | 2649144.481 | 1265489.5238 | 2649146.8423 | 1265495.3142 | 2649146.9159 | 1265500.9523 | 2649146.2507 | 1265508.5189 | 2649143.651 | 1265516.9034 | 2649139.6902 | 1265529.6131 | 2649139.6374 | 1265535.9728 | 2649140.3292 | 1265539.7035 | 2649146.3477 | 1265543.9455 | 2649152.1461 | 1265547.4851 | 2649167.8201 | 1265552.3077 | 2649178.7085 | 1265555.8341 | 2649184.6838 | 1265561.1716
113 | 2649317.3744 | 1265172.2106 | 2649317.8362 | 1265181.5762 | 2649319.5797 | 1265191.9093
114 | 2649462.5684 | 1265339.2656 | 2649473.6886 | 1265341.2156 | 2649483.4798 | 1265345.5847
115 | 2649193.7229 | 1265578.5803 | 2649193.745 | 1265578.6488
116 | 2649191.7175 | 1265572.3654 | 2649193.7229 | 1265578.5803
117 | 2649191.7175 | 1265572.3654 | 2649191.7175 | 1265572.3654 | 2649185.6444 | 1265562.0296 | 2649184.6838 | 1265561.1716
118 | 2649105.8933 | 1265571.8409 | 2649095.5128 | 1265560.6355 | 2649091.4005 | 1265552.6178
119 | 2649567.6839 | 1265398.5774 | 2649536.9424 | 1265376.7373 | 2649516.3421 | 1265362.221 | 2649494.7911 | 1265350.6322 | 2649483.4798 | 1265345.5847
120 | 2649465.0849 | 1265259.9221 | 2649463.6942 | 1265251.3021
121 | 2649374.5946 | 1265160.8673 | 2649372.935 | 1265162.4107 | 2649369.4854 | 1265165.2732
122 | 2649351.2007 | 1265176.2616 | 2649364.5639 | 1265169.357 | 2649369.4854 | 1265165.2732
123 | 2649567.6839 | 1265398.5774 | 2649579.2317 | 1265405.3047
124 | 2649612.9126 | 1265424.5012 | 2649602.3094 | 1265418.7489 | 2649579.2317 | 1265405.3047
125 | 2649612.9126 | 1265424.5012 | 2649630.387 | 1265433.9813
126 | 2649636.0891 | 1265437.0747 | 2649630.387 | 1265433.9813
127 | 2649716.5682 | 1265421.0542 | 2649692.3691 | 1265377.8973 | 2649672.7954 | 1265350.3661
128 | 2649716.5682 | 1265421.0542 | 2649723.1341 | 1265419.2525 | 2649727.9252 | 1265421.6834 | 2649729.068 | 1265423.3242
129 | 2649641.0499 | 1265173.5847 | 2649640.2774 | 1265170.8651 | 2649635.5143 | 1265162.3857 | 2649624.0285 | 1265152.8157 | 2649607.1513 | 1265146.8254 | 2649598.5716 | 1265140.9047
130 | 2649674.8634 | 1265464.3822 | 2649673.7912 | 1265463.2699 | 2649661.3538 | 1265451.4347 | 2649661.3538 | 1265451.4347
131 | 2649636.0891 | 1265437.0747 | 2649636.5341 | 1265437.3161 | 2649661.3538 | 1265451.4347
132 | 2649786.9324 | 1265466.7347 | 2649767.7829 | 1265466.9293 | 2649759.4964 | 1265463.8128 | 2649751.9111 | 1265456.1212 | 2649729.068 | 1265423.3242
133 | 2649787.5169 | 1265450.9726 | 2649786.9324 | 1265466.7347
134 | 2649773.8666 | 1265384.6281 | 2649776.985 | 1265399.7845
135 | 2649778.9837 | 1265409.4989 | 2649776.985 | 1265399.7845
136 | 2649787.5169 | 1265450.9726 | 2649778.9837 | 1265409.4989
137 | 2649723.347 | 1265348.9367 | 2649724.3535 | 1265348.5703
138 | 2649723.347 | 1265348.9367 | 2649717.6613 | 1265351.0067

## bus_geodata
| x | y | coords
0 | 2649333.4315 | 1265077.7197
1 | 2649349.5126 | 1265060.9639
2 | 2649328.3869 | 1265093.8894
3 | 2649327.1534 | 1265103.3648
4 | 2649324.3059 | 1265123.8289
5 | 2649423.9006 | 1265043.7243
6 | 2649432.1893 | 1265056.295
7 | 2649323.4995 | 1265129.1298
8 | 2649438.8349 | 1265068.1927
9 | 2649343.0364 | 1265134.4287
10 | 2649320.1891 | 1265148.7534
11 | 2649406.5312 | 1265093.6023
12 | 2649404.1574 | 1265100.08
13 | 2649410.0715 | 1265085.9651
14 | 2649403.3434 | 1265102.6768
15 | 2649421.969 | 1265076.9746
16 | 2649407.8888 | 1265121.9287
17 | 2649427.9341 | 1265073.7229
18 | 2649388.836 | 1265140.1606
19 | 2649412.7949 | 1265128.695
20 | 2649455.5408 | 1265081.7838
21 | 2649481.3849 | 1265053.2265
22 | 2649482.5627 | 1265042.9622
23 | 2649481.0598 | 1265078.7137
24 | 2649456.6975 | 1265082.6047
25 | 2649370.8341 | 1265140.9847
26 | 2649388.6845 | 1265145.6745
27 | 2649415.3467 | 1265132.2143
28 | 2649375.2073 | 1265160.2975
29 | 2649435.5929 | 1265159.2284
30 | 2649481.2439 | 1265089.8741
31 | 2649482.5995 | 1265112.0034
32 | 2649483.0938 | 1265115.0394
33 | 2649520.7747 | 1265050.4947
34 | 2649483.7655 | 1265032.5144
35 | 2649488.1747 | 1265136.7838
36 | 2649530.8559 | 1265051.1829
37 | 2649536.2588 | 1265051.5518
38 | 2649558.6557 | 1265048.9478
39 | 2649558.7179 | 1265048.9373
40 | 2649578.4451 | 1265083.2719
41 | 2649583.6776 | 1265049.8226
42 | 2649585.8747 | 1265110.8138
43 | 2649591.5622 | 1265050.1023
44 | 2649665.2168 | 1265065.9872
45 | 2649688.007 | 1265107.4379
46 | 2649685.6838 | 1265027.4533
47 | 2649644.5587 | 1265056.4736
48 | 2649590.5688 | 1265127.2388
49 | 2649600.7659 | 1265048.0891
50 | 2649637.1442 | 1265057.688
51 | 2649683.5729 | 1265044.7704
52 | 2649698.8512 | 1265143.1407
53 | 2649714.9672 | 1265211.1994
54 | 2649652.4313 | 1265217.4231
55 | 2649720.4564 | 1265164.6561
56 | 2649740.4331 | 1265253.3107
57 | 2649649.6891 | 1265205.5243
58 | 2649722.5357 | 1265147.2211
59 | 2649758.4164 | 1265179.3229
60 | 2649762.1863 | 1265334.7972
61 | 2649835.7785 | 1265298.4236
62 | 2649751.2865 | 1265080.2201
63 | 2649745.2111 | 1265098.4418
64 | 2649540.9333 | 1265208.0956
65 | 2649549.9531 | 1265218.338
66 | 2649536.0284 | 1265202.5258
67 | 2649559.032 | 1265228.6475
68 | 2649526.0352 | 1265191.1779
69 | 2649524.9397 | 1265189.9344
70 | 2649558.1252 | 1265142.0999
71 | 2649543.4727 | 1265131.6018
72 | 2649513.6606 | 1265177.1308
73 | 2649763.9363 | 1265182.3568
74 | 2649778.0814 | 1265134.1275
75 | 2649776.1681 | 1265125.6519
76 | 2649735.7938 | 1265344.4055
77 | 2649768.2031 | 1265360.3663
78 | 2649857.0793 | 1265325.9021
79 | 2649776.3317 | 1265106.2148
80 | 2649780.1479 | 1265081.8324
81 | 2649492.1843 | 1265145.8159
82 | 2649491.423 | 1265144.1009
83 | 2649494.0009 | 1265184.1382
84 | 2649463.3849 | 1265192.7898
85 | 2649451.0999 | 1265196.2103
86 | 2649860.3129 | 1265330.6957
87 | 2649727.8234 | 1265347.3071
88 | 2649772.3701 | 1265378.0744
89 | 2649374.1939 | 1265224.0668
90 | 2649400.2817 | 1265260.939
91 | 2649400.6912 | 1265261.5541
92 | 2649413.4741 | 1265306.8429
93 | 2649429.0923 | 1265283.2674
94 | 2649407.8699 | 1265328.3429
95 | 2649432.4963 | 1265244.0787
96 | 2649408.0624 | 1265331.8047
97 | 2649452.3504 | 1265213.2554
98 | 2649414.5136 | 1265352.7405
99 | 2649348.7018 | 1265241.4802
100 | 2649329.0273 | 1265214.006
101 | 2649328.5005 | 1265213.1773
102 | 2649365.9374 | 1265335.8115
103 | 2649127.7728 | 1265476.8424
104 | 2649319.5797 | 1265191.9093
105 | 2649462.5684 | 1265339.2656
106 | 2649193.745 | 1265578.6488
107 | 2649193.7229 | 1265578.5803
108 | 2649191.7175 | 1265572.3654
109 | 2649184.6838 | 1265561.1716
110 | 2649091.4005 | 1265552.6178
111 | 2649105.8933 | 1265571.8409
112 | 2649317.3744 | 1265172.2106
113 | 2649483.4798 | 1265345.5847
114 | 2649452.2465 | 1265202.1568
115 | 2649463.6942 | 1265251.3021
116 | 2649374.5946 | 1265160.8673
117 | 2649369.4854 | 1265165.2732
118 | 2649351.2007 | 1265176.2616
119 | 2649465.0849 | 1265259.9221
120 | 2649567.6839 | 1265398.5774
121 | 2649579.2317 | 1265405.3047
122 | 2649612.9126 | 1265424.5012
123 | 2649630.387 | 1265433.9813
124 | 2649672.7954 | 1265350.3661
125 | 2649716.5682 | 1265421.0542
126 | 2649641.0499 | 1265173.5847
127 | 2649674.8634 | 1265464.3822
128 | 2649661.3538 | 1265451.4347
129 | 2649636.0891 | 1265437.0747
130 | 2649729.068 | 1265423.3242
131 | 2649786.9324 | 1265466.7347
132 | 2649773.8666 | 1265384.6281
133 | 2649776.985 | 1265399.7845
134 | 2649778.9837 | 1265409.4989
135 | 2649724.3535 | 1265348.5703
136 | 2649723.347 | 1265348.9367
137 | 2649717.6613 | 1265351.0066
138 | 2649787.5169 | 1265450.9726
139 | 2649598.5716 | 1265140.9047
140 | 2649513.6606 | 1265177.1308

## line_std_types
| c_nf_per_km | r_ohm_per_km | x_ohm_per_km | max_i_ka | type | q_mm2 | alpha | voltage_rating
NAYY 4x50 SE | 210 | 0.642 | 0.083 | 0.142 | cs | 50 | 0.00403 | LV
NAYY 4x120 SE | 264 | 0.225 | 0.08 | 0.242 | cs | 120 | 0.00403 | LV
NAYY 4x150 SE | 261 | 0.208 | 0.08 | 0.27 | cs | 150 | 0.00403 | LV
NA2XS2Y 1x95 RM/25 12/20 kV | 216 | 0.313 | 0.132 | 0.252 | cs | 95 | 0.00403 | MV
NA2XS2Y 1x185 RM/25 12/20 kV | 273 | 0.161 | 0.117 | 0.362 | cs | 185 | 0.00403 | MV
NA2XS2Y 1x240 RM/25 12/20 kV | 304 | 0.122 | 0.112 | 0.421 | cs | 240 | 0.00403 | MV
NA2XS2Y 1x95 RM/25 6/10 kV | 315 | 0.313 | 0.123 | 0.249 | cs | 95 | 0.00403 | MV
NA2XS2Y 1x185 RM/25 6/10 kV | 406 | 0.161 | 0.11 | 0.358 | cs | 185 | 0.00403 | MV
NA2XS2Y 1x240 RM/25 6/10 kV | 456 | 0.122 | 0.105 | 0.416 | cs | 240 | 0.00403 | MV
NA2XS2Y 1x150 RM/25 12/20 kV | 250 | 0.206 | 0.116 | 0.319 | cs | 150 | 0.00403 | MV
NA2XS2Y 1x120 RM/25 12/20 kV | 230 | 0.253 | 0.119 | 0.283 | cs | 120 | 0.00403 | MV
NA2XS2Y 1x70 RM/25 12/20 kV | 190 | 0.443 | 0.132 | 0.22 | cs | 70 | 0.00403 | MV
NA2XS2Y 1x150 RM/25 6/10 kV | 360 | 0.206 | 0.11 | 0.315 | cs | 150 | 0.00403 | MV
NA2XS2Y 1x120 RM/25 6/10 kV | 340 | 0.253 | 0.113 | 0.28 | cs | 120 | 0.00403 | MV
NA2XS2Y 1x70 RM/25 6/10 kV | 280 | 0.443 | 0.123 | 0.217 | cs | 70 | 0.00403 | MV
N2XS(FL)2Y 1x120 RM/35 64/110 kV | 112 | 0.153 | 0.166 | 0.366 | cs | 120 | 0.00393 | HV
N2XS(FL)2Y 1x185 RM/35 64/110 kV | 125 | 0.099 | 0.156 | 0.457 | cs | 185 | 0.00393 | HV
N2XS(FL)2Y 1x240 RM/35 64/110 kV | 135 | 0.075 | 0.149 | 0.526 | cs | 240 | 0.00393 | HV
N2XS(FL)2Y 1x300 RM/35 64/110 kV | 144 | 0.06 | 0.144 | 0.588 | cs | 300 | 0.00393 | HV
15-AL1/3-ST1A 0.4 | 11 | 1.8769 | 0.35 | 0.105 | ol | 16 | 0.00403 | LV
24-AL1/4-ST1A 0.4 | 11.25 | 1.2012 | 0.335 | 0.14 | ol | 24 | 0.00403 | LV
48-AL1/8-ST1A 0.4 | 12.2 | 0.5939 | 0.3 | 0.21 | ol | 48 | 0.00403 | LV
94-AL1/15-ST1A 0.4 | 13.2 | 0.306 | 0.29 | 0.35 | ol | 94 | 0.00403 | LV
34-AL1/6-ST1A 10.0 | 9.7 | 0.8342 | 0.36 | 0.17 | ol | 34 | 0.00403 | MV
48-AL1/8-ST1A 10.0 | 10.1 | 0.5939 | 0.35 | 0.21 | ol | 48 | 0.00403 | MV
70-AL1/11-ST1A 10.0 | 10.4 | 0.4132 | 0.339 | 0.29 | ol | 70 | 0.00403 | MV
94-AL1/15-ST1A 10.0 | 10.75 | 0.306 | 0.33 | 0.35 | ol | 94 | 0.00403 | MV
122-AL1/20-ST1A 10.0 | 11.1 | 0.2376 | 0.323 | 0.41 | ol | 122 | 0.00403 | MV
149-AL1/24-ST1A 10.0 | 11.25 | 0.194 | 0.315 | 0.47 | ol | 149 | 0.00403 | MV
34-AL1/6-ST1A 20.0 | 9.15 | 0.8342 | 0.382 | 0.17 | ol | 34 | 0.00403 | MV
48-AL1/8-ST1A 20.0 | 9.5 | 0.5939 | 0.372 | 0.21 | ol | 48 | 0.00403 | MV
70-AL1/11-ST1A 20.0 | 9.7 | 0.4132 | 0.36 | 0.29 | ol | 70 | 0.00403 | MV
94-AL1/15-ST1A 20.0 | 10 | 0.306 | 0.35 | 0.35 | ol | 94 | 0.00403 | MV
122-AL1/20-ST1A 20.0 | 10.3 | 0.2376 | 0.344 | 0.41 | ol | 122 | 0.00403 | MV
149-AL1/24-ST1A 20.0 | 10.5 | 0.194 | 0.337 | 0.47 | ol | 149 | 0.00403 | MV
184-AL1/30-ST1A 20.0 | 10.75 | 0.1571 | 0.33 | 0.535 | ol | 184 | 0.00403 | MV
243-AL1/39-ST1A 20.0 | 11 | 0.1188 | 0.32 | 0.645 | ol | 243 | 0.00403 | MV
48-AL1/8-ST1A 110.0 | 8 | 0.5939 | 0.46 | 0.21 | ol | 48 | 0.00403 | HV
70-AL1/11-ST1A 110.0 | 8.4 | 0.4132 | 0.45 | 0.29 | ol | 70 | 0.00403 | HV
94-AL1/15-ST1A 110.0 | 8.65 | 0.306 | 0.44 | 0.35 | ol | 94 | 0.00403 | HV
122-AL1/20-ST1A 110.0 | 8.5 | 0.2376 | 0.43 | 0.41 | ol | 122 | 0.00403 | HV
149-AL1/24-ST1A 110.0 | 8.75 | 0.194 | 0.41 | 0.47 | ol | 149 | 0.00403 | HV
184-AL1/30-ST1A 110.0 | 8.8 | 0.1571 | 0.4 | 0.535 | ol | 184 | 0.00403 | HV
243-AL1/39-ST1A 110.0 | 9 | 0.1188 | 0.39 | 0.645 | ol | 243 | 0.00403 | HV
305-AL1/39-ST1A 110.0 | 9.2 | 0.0949 | 0.38 | 0.74 | ol | 305 | 0.00403 | HV
490-AL1/64-ST1A 110.0 | 9.75 | 0.059 | 0.37 | 0.96 | ol | 490 | 0.00403 | HV
679-AL1/86-ST1A 110.0 | 9.95 | 0.042 | 0.36 | 1.15 | ol | 679 | 0.00403 | HV
490-AL1/64-ST1A 220.0 | 10 | 0.059 | 0.285 | 0.96 | ol | 490 | 0.00403 | HV
679-AL1/86-ST1A 220.0 | 11.7 | 0.042 | 0.275 | 1.15 | ol | 679 | 0.00403 | HV
490-AL1/64-ST1A 380.0 | 11 | 0.059 | 0.253 | 0.96 | ol | 490 | 0.00403 | HV
679-AL1/86-ST1A 380.0 | 14.6 | 0.042 | 0.25 | 1.15 | ol | 679 | 0.00403 | HV

## trafo_std_types
| i0_percent | pfe_kw | vkr_percent | sn_mva | vn_lv_kv | vn_hv_kv | vk_percent | shift_degree | vector_group | tap_side | tap_neutral | tap_min | tap_max | tap_step_degree | tap_step_percent | tap_phase_shifter
160 MVA 380/110 kV | 0.06 | 60 | 0.25 | 160 | 110 | 380 | 12.2 | 0 | Yy0 | hv | 0 | -9 | 9 | 0 | 1.5 | FALSE
100 MVA 220/110 kV | 0.06 | 55 | 0.26 | 100 | 110 | 220 | 12 | 0 | Yy0 | hv | 0 | -9 | 9 | 0 | 1.5 | FALSE
63 MVA 110/20 kV | 0.04 | 22 | 0.32 | 63 | 20 | 110 | 18 | 150 | YNd5 | hv | 0 | -9 | 9 | 0 | 1.5 | FALSE
40 MVA 110/20 kV | 0.05 | 18 | 0.34 | 40 | 20 | 110 | 16.2 | 150 | YNd5 | hv | 0 | -9 | 9 | 0 | 1.5 | FALSE
25 MVA 110/20 kV | 0.07 | 14 | 0.41 | 25 | 20 | 110 | 12 | 150 | YNd5 | hv | 0 | -9 | 9 | 0 | 1.5 | FALSE
63 MVA 110/10 kV | 0.04 | 22 | 0.32 | 63 | 10 | 110 | 18 | 150 | YNd5 | hv | 0 | -9 | 9 | 0 | 1.5 | FALSE
40 MVA 110/10 kV | 0.05 | 18 | 0.34 | 40 | 10 | 110 | 16.2 | 150 | YNd5 | hv | 0 | -9 | 9 | 0 | 1.5 | FALSE
25 MVA 110/10 kV | 0.07 | 14 | 0.41 | 25 | 10 | 110 | 12 | 150 | YNd5 | hv | 0 | -9 | 9 | 0 | 1.5 | FALSE
0.25 MVA 20/0.4 kV | 0.32 | 0.8 | 1.44 | 0.25 | 0.4 | 20 | 6 | 150 | Yzn5 | hv | 0 | -2 | 2 | 0 | 2.5 | FALSE
0.4 MVA 20/0.4 kV | 0.3375 | 1.35 | 1.425 | 0.4 | 0.4 | 20 | 6 | 150 | Dyn5 | hv | 0 | -2 | 2 | 0 | 2.5 | FALSE
0.63 MVA 20/0.4 kV | 0.2619 | 1.65 | 1.206 | 0.63 | 0.4 | 20 | 6 | 150 | Dyn5 | hv | 0 | -2 | 2 | 0 | 2.5 | FALSE
0.25 MVA 10/0.4 kV | 0.24 | 0.6 | 1.2 | 0.25 | 0.4 | 10 | 4 | 150 | Dyn5 | hv | 0 | -2 | 2 | 0 | 2.5 | FALSE
0.4 MVA 10/0.4 kV | 0.2375 | 0.95 | 1.325 | 0.4 | 0.4 | 10 | 4 | 150 | Dyn5 | hv | 0 | -2 | 2 | 0 | 2.5 | FALSE
0.63 MVA 10/0.4 kV | 0.1873 | 1.18 | 1.0794 | 0.63 | 0.4 | 10 | 4 | 150 | Dyn5 | hv | 0 | -2 | 2 | 0 | 2.5 | FALSE

## trafo3w_std_types
| sn_hv_mva | sn_mv_mva | sn_lv_mva | vn_hv_kv | vn_mv_kv | vn_lv_kv | vk_hv_percent | vk_mv_percent | vk_lv_percent | vkr_hv_percent | vkr_mv_percent | vkr_lv_percent | pfe_kw | i0_percent | shift_mv_degree | shift_lv_degree | vector_group | tap_side | tap_neutral | tap_min | tap_max | tap_step_percent
63/25/38 MVA 110/20/10 kV | 63 | 25 | 38 | 110 | 20 | 10 | 10.4 | 10.4 | 10.4 | 0.28 | 0.32 | 0.35 | 35 | 0.89 | 0 | 0 | YN0yn0yn0 | hv | 0 | -10 | 10 | 1.2
63/25/38 MVA 110/10/10 kV | 63 | 25 | 38 | 110 | 10 | 10 | 10.4 | 10.4 | 10.4 | 0.28 | 0.32 | 0.35 | 35 | 0.89 | 0 | 0 | YN0yn0yn0 | hv | 0 | -10 | 10 | 1.2

## fuse_std_types
| fuse_type | i_rated_a | t_avg | t_min | t_total | x_avg | x_min | x_total
HV 100A | HV 100A | 100 | 0 | [10.0, 3.64, 0.854, 0.281, 0.1, 0.0531, 0.022, 0.01] | [10.0, 4.267, 1.21, 0.403, 0.1, 0.058, 0.022, 0.01] | 0 | [300.0, 350.0, 450.0, 550.0, 700.0, 850.0, 1200.0, 1752.0] | [600.0, 700.0, 900.0, 1150.0, 1665.0, 2000.0, 3000.0, 4313.0]
HV 10A | HV 10A | 10 | 0 | [10.0, 1675.0, 0.344, 0.156, 0.1, 0.0417, 0.0171, 0.01] | [10.0, 1.3, 0.3, 0.155, 0.1, 0.0555, 0.023, 0.01] | 0 | [30.0, 32.0, 35.0, 37.0, 39.0, 50.0, 70.0, 88.0] | [60.0, 70.0, 80.0, 87.0, 94.0, 110.0, 150.0, 216.0]
HV 125A | HV 125A | 125 | 0 | [10.0, 1.82, 0.344, 0.1, 0.0467, 0.0269, 0.01] | [10.0, 2.478, 0.426, 0.1, 0.0427, 0.0211, 0.01] | 0 | [375.0, 500.0, 700.0, 925.0, 1200.0, 1500.0, 2341.0] | [750.0, 1000.0, 1500.0, 2200.0, 3000.0, 4000.0, 5765.0]
HV 160A | HV 160A | 160 | 0 | [10.0, 4.15, 1.03, 0.198, 0.1, 0.051, 0.0172, 0.01] | [10.0, 2.3, 0.734, 0.274, 0.1, 0.046, 0.0177, 0.01] | 0 | [480.0, 550.0, 700.0, 1000.0, 1260.0, 1600.0, 2500.0, 3227.0] | [960.0, 1300.0, 1700.0, 2200.0, 2996.0, 4000.0, 6000.0, 7946.0]
HV 16A | HV 16A | 16 | 0 | [10.0, 0.352, 0.164, 0.1, 0.0649, 0.0342, 0.01] | [10.0, 2.34, 0.722, 0.181, 0.1, 0.055, 0.0296, 0.01] | 0 | [48.0, 60.0, 65.0, 71.0, 80.0, 100.0, 162.0] | [96.0, 110.0, 125.0, 150.0, 168.0, 200.0, 250.0, 398.0]
HV 200A | HV 200A | 200 | 0 | [10.0, 4.267, 1.21, 0.403, 0.1, 0.058, 0.022, 0.01] | [10.0, 3.73, 1.654, 0.328, 0.1, 0.0531, 0.019, 0.01] | 0 | [600.0, 700.0, 900.0, 1150.0, 1665.0, 2000.0, 3000.0, 4313.0] | [1200.0, 1500.0, 1800.0, 2700.0, 3960.0, 5000.0, 7500.0, 10620.0]
HV 20A | HV 20A | 20 | 0 | [10.0, 1.3, 0.3, 0.155, 0.1, 0.0555, 0.023, 0.01] | [10.0, 1.3, 0.161, 0.1, 0.0611, 0.0399, 0.0141, 0.01] | 0 | [60.0, 70.0, 80.0, 87.0, 94.0, 110.0, 150.0, 216.0] | [120.0, 150.0, 200.0, 223.0, 260.0, 300.0, 450.0, 532.0]
HV 25A | HV 25A | 25 | 0 | [10.0, 2.512, 0.833, 0.299, 0.1, 0.0372, 0.0223, 0.01] | [10.0, 3.125, 0.597, 0.198, 0.1, 0.0378, 0.022, 0.01] | 0 | [75.0, 82.0, 90.0, 100.0, 124.0, 170.0, 200.0, 289.0] | [150.0, 170.0, 210.0, 250.0, 294.0, 400.0, 500.0, 711.0]
HV 31.5A | HV 31.5A | 31.5 | 0 | [10.0, 2.34, 0.722, 0.181, 0.1, 0.055, 0.0296, 0.01] | [10.0, 2.84, 0.368, 0.164, 0.1, 0.0621, 0.0378, 0.0195, 0.01] | 0 | [95.0, 110.0, 125.0, 150.0, 165.0, 200.0, 250.0, 390.0] | [189.0, 220.0, 300.0, 350.0, 393.0, 450.0, 530.0, 700.0, 960.0]
HV 40A | HV 40A | 40 | 0 | [10.0, 1.3, 0.161, 0.1, 0.0611, 0.0399, 0.0141, 0.01] | [10.0, 2.05, 0.369, 0.198, 0.1, 0.051, 0.0298, 0.01] | 0 | [120.0, 150.0, 200.0, 223.0, 260.0, 300.0, 450.0, 532.0] | [240.0, 300.0, 400.0, 450.0, 530.0, 650.0, 800.0, 1311.0]
HV 50A | HV 50A | 50 | 0 | [10.0, 3.215, 0.597, 0.198, 0.1, 0.0378, 0.022, 0.01] | [10.0, 3.64, 0.854, 0.281, 0.1, 0.0531, 0.022, 0.01] | 0 | [150.0, 170.0, 210.0, 250.0, 294.0, 400.0, 500.0, 711.0] | [300.0, 350.0, 450.0, 550.0, 700.0, 850.0, 1200.0, 1752.0]
HV 6.3A | HV 6.3A | 6.3 | 0 | [10.0, 1.39, 0.344, 0.168, 0.1, 0.056, 0.0263, 0.01] | [10.0, 1.711, 0.516, 0.198, 0.1, 0.0634, 0.0303, 0.01] | 0 | [19.0, 19.5, 20.4, 20.8, 22.0, 25.0, 32.0, 48.0] | [38.0, 40.0, 43.0, 48.0, 53.0, 60.0, 75.0, 118.0]
HV 63A | HV 63A | 63 | 0 | [10.0, 2.84, 0.368, 0.164, 0.1, 0.0621, 0.0378, 0.0195, 0.01] | [10.0, 1.82, 0.344, 0.1, 0.0467, 0.0269, 0.01] | 0 | [189.0, 220.0, 300.0, 350.0, 393.0, 450.0, 530.0, 700.0, 961.0] | [378.0, 500.0, 700.0, 934.0, 1200.0, 1500.0, 2366.0]
HV 80A | HV 80A | 80 | 0 | [10.0, 2.05, 0.369, 0.198, 0.1, 0.051, 0.0298, 0.01] | [10.0, 4.15, 1.03, 0.198, 0.1, 0.051, 0.0172, 0.01] | 0 | [240.0, 300.0, 400.0, 450.0, 530.0, 650.0, 800.0, 1311.0] | [480.0, 550.0, 700.0, 1000.0, 1260.0, 1600.0, 2500.0, 3227.0]
Siemens NH-1-100 | Siemens NH-1-100 | 100 | [5400.0, 2000.0, 400.0, 20.0, 1.0, 0.2, 0.012, 0.004] | 0 | 0 | [150.0, 190.0, 250.0, 430.0, 900.0, 1250.0, 2700.0, 3600.0] | 0 | 0
Siemens NH-1-125 | Siemens NH-1-125 | 125 | [4800.0, 120.0, 7.0, 0.1, 0.004] | 0 | 0 | [180.0, 400.0, 740.0, 2000.0, 4250.0] | 0 | 0
Siemens NH-1-16 | Siemens NH-1-16 | 16 | [4000.0, 400.0, 2.0, 0.1, 0.04, 0.01] | 0 | 0 | [26.0, 35.0, 75.0, 150.0, 200.0, 300.0] | 0 | 0
Siemens NH-1-160 | Siemens NH-1-160 | 160 | [4800.0, 120.0, 7.0, 0.1, 0.004] | 0 | 0 | [210.0, 500.0, 900.0, 2300.0, 5000.0] | 0 | 0
Siemens NH-1-25 | Siemens NH-1-25 | 25 | [4000.0, 1000.0, 10.0, 0.2, 0.02, 0.01] | 0 | 0 | [40.0, 50.0, 100.0, 210.0, 400.0, 500.0] | 0 | 0
Siemens NH-1-50 | Siemens NH-1-50 | 50 | [4000.0, 40.0, 4.0, 1.0, 0.02, 0.01] | 0 | 0 | [86.0, 200.0, 300.0, 400.0, 1000.0, 1280.0] | 0 | 0
Siemens NH-1-63 | Siemens NH-1-63 | 63 | [4000.0, 100.0, 10.0, 2.0, 0.04, 0.01] | 0 | 0 | [100.0, 200.0, 300.0, 400.0, 1000.0, 1500.0] | 0 | 0
Siemens NH-1-80 | Siemens NH-1-80 | 80 | [4800.0, 120.0, 7.0, 0.1, 0.01] | 0 | 0 | [150.58, 250.0, 450.0, 1150.0, 2470.0] | 0 | 0
Siemens NH-2-1000 | Siemens NH-2-1000 | 1000 | [4800.0, 120.0, 7.0, 0.1, 0.004] | 0 | 0 | [1900.0, 3500.0, 8400.0, 24000.0, 52000.0] | 0 | 0
Siemens NH-2-200 | Siemens NH-2-200 | 200 | [4800.0, 120.0, 7.0, 0.1, 0.004] | 0 | 0 | [280.0, 650.0, 1200.0, 3000.0, 7000.0] | 0 | 0
Siemens NH-2-224 | Siemens NH-2-224 | 224 | [4800.0, 120.0, 7.0, 0.2, 0.04, 0.004] | 0 | 0 | [400.0, 750.0, 1453.0, 3025.0, 4315.0, 7600.0] | 0 | 0
Siemens NH-2-250 | Siemens NH-2-250 | 250 | [4800.0, 120.0, 7.0, 0.1, 0.004] | 0 | 0 | [450.0, 800.0, 1650.0, 4000.0, 8500.0] | 0 | 0
Siemens NH-2-315 | Siemens NH-2-315 | 315 | [4800.0, 120.0, 7.0, 0.1, 0.004] | 0 | 0 | [550.0, 920.0, 1900.0, 5000.0, 11000.0] | 0 | 0
Siemens NH-2-355 | Siemens NH-2-355 | 355 | [4800.0, 120.0, 6.0, 0.1, 0.004] | 0 | 0 | [650.0, 1116.27, 2350.0, 5840.0, 12790.0] | 0 | 0
Siemens NH-2-400 | Siemens NH-2-400 | 400 | [4800.0, 120.0, 7.0, 0.1, 0.004] | 0 | 0 | [720.0, 1350.0, 2800.0, 6500.0, 15000.0] | 0 | 0
Siemens NH-2-425 | Siemens NH-2-425 | 425 | [4800.0, 120.0, 7.0, 0.1, 0.004] | 0 | 0 | [850.0, 1500.0, 3050.0, 7500.0, 16500.0] | 0 | 0
Siemens NH-2-630 | Siemens NH-2-630 | 630 | [4800.0, 120.0, 7.0, 0.1, 0.004] | 0 | 0 | [1200.0, 2000.0, 4800.0, 12000.0, 26000.0] | 0 | 0

## dtypes
| element | column | dtype
0 | bus | name | object
1 | bus | vn_kv | float64
2 | bus | type | object
3 | bus | zone | object
4 | bus | in_service | bool
5 | load | name | object
6 | load | bus | uint32
7 | load | p_mw | float64
8 | load | q_mvar | float64
9 | load | const_z_percent | float64
10 | load | const_i_percent | float64
11 | load | sn_mva | float64
12 | load | scaling | float64
13 | load | in_service | bool
14 | load | type | object
15 | ext_grid | name | object
16 | ext_grid | bus | uint32
17 | ext_grid | vm_pu | float64
18 | ext_grid | va_degree | float64
19 | ext_grid | slack_weight | float64
20 | ext_grid | in_service | bool
21 | line | name | object
22 | line | std_type | object
23 | line | from_bus | uint32
24 | line | to_bus | uint32
25 | line | length_km | float64
26 | line | r_ohm_per_km | float64
27 | line | x_ohm_per_km | float64
28 | line | c_nf_per_km | float64
29 | line | g_us_per_km | float64
30 | line | max_i_ka | float64
31 | line | df | float64
32 | line | parallel | uint32
33 | line | type | object
34 | line | in_service | bool
35 | trafo | name | object
36 | trafo | std_type | object
37 | trafo | hv_bus | uint32
38 | trafo | lv_bus | uint32
39 | trafo | sn_mva | float64
40 | trafo | vn_hv_kv | float64
41 | trafo | vn_lv_kv | float64
42 | trafo | vk_percent | float64
43 | trafo | vkr_percent | float64
44 | trafo | pfe_kw | float64
45 | trafo | i0_percent | float64
46 | trafo | shift_degree | float64
47 | trafo | tap_side | object
48 | trafo | tap_neutral | int32
49 | trafo | tap_min | int32
50 | trafo | tap_max | int32
51 | trafo | tap_step_percent | float64
52 | trafo | tap_step_degree | float64
53 | trafo | tap_pos | int32
54 | trafo | tap_phase_shifter | bool
55 | trafo | parallel | uint32
56 | trafo | df | float64
57 | trafo | in_service | bool
58 | line_geodata | coords | object
59 | bus_geodata | x | float64
60 | bus_geodata | y | float64
61 | bus_geodata | coords | object

## parameters
| version | format_version | converged | OPF_converged | name | f_hz | sn_mva
0 | 2.14.6 | 2.14.0 | FALSE | FALSE |  | 50 | 1