## bus
| name | vn_kv | type | zone | in_service
0 | bus_LV_4170-1_0_3_node_0 | 0.4 | n |  | TRUE
1 | bus_LV_4170-1_0_3_node_1 | 0.4 | n |  | TRUE
2 | bus_LV_4170-1_0_3_node_2 | 0.4 | n |  | TRUE
3 | bus_LV_4170-1_0_3_node_35 | 0.4 | n |  | TRUE
4 | bus_LV_4170-1_0_3_node_4 | 0.4 | n |  | TRUE
5 | bus_LV_4170-1_0_3_node_36 | 0.4 | n |  | TRUE
6 | bus_LV_4170-1_0_3_node_33 | 0.4 | n |  | TRUE
7 | bus_LV_4170-1_0_3_node_8 | 0.4 | n |  | TRUE
8 | bus_LV_4170-1_0_3_node_39 | 0.4 | n |  | TRUE
9 | bus_LV_4170-1_0_3_node_32 | 0.4 | n |  | TRUE
10 | bus_LV_4170-1_0_3_node_37 | 0.4 | n |  | TRUE
11 | bus_LV_4170-1_0_3_node_5 | 0.4 | n |  | TRUE
12 | bus_LV_4170-1_0_3_node_6 | 0.4 | n |  | TRUE
13 | bus_LV_4170-1_0_3_node_7 | 0.4 | n |  | TRUE
14 | bus_LV_4170-1_0_3_node_9 | 0.4 | n |  | TRUE
15 | bus_LV_4170-1_0_3_node_10 | 0.4 | n |  | TRUE
16 | bus_LV_4170-1_0_3_node_11 | 0.4 | n |  | TRUE
17 | bus_LV_4170-1_0_3_node_27 | 0.4 | n |  | TRUE
18 | bus_LV_4170-1_0_3_node_20 | 0.4 | n |  | TRUE
19 | bus_LV_4170-1_0_3_node_62 | 0.4 | n |  | TRUE
20 | bus_LV_4170-1_0_3_node_25 | 0.4 | n |  | TRUE
21 | bus_LV_4170-1_0_3_node_19 | 0.4 | n |  | TRUE
22 | bus_LV_4170-1_0_3_node_12 | 0.4 | n |  | TRUE
23 | bus_LV_4170-1_0_3_node_13 | 0.4 | n |  | TRUE
24 | bus_LV_4170-1_0_3_node_14 | 0.4 | n |  | TRUE
25 | bus_LV_4170-1_0_3_node_15 | 0.4 | n |  | TRUE
26 | bus_LV_4170-1_0_3_node_16 | 0.4 | n |  | TRUE
27 | bus_LV_4170-1_0_3_node_17 | 0.4 | n |  | TRUE
28 | bus_LV_4170-1_0_3_node_21 | 0.4 | n |  | TRUE
29 | bus_LV_4170-1_0_3_node_93 | 0.4 | n |  | TRUE
30 | bus_LV_4170-1_0_3_node_22 | 0.4 | n |  | TRUE
31 | bus_LV_4170-1_0_3_node_63 | 0.4 | n |  | TRUE
32 | bus_LV_4170-1_0_3_node_64 | 0.4 | n |  | TRUE
33 | bus_LV_4170-1_0_3_node_23 | 0.4 | n |  | TRUE
34 | bus_LV_4170-1_0_3_node_24 | 0.4 | n |  | TRUE
35 | bus_LV_4170-1_0_3_node_28 | 0.4 | n |  | TRUE
36 | bus_LV_4170-1_0_3_node_31 | 0.4 | n |  | TRUE
37 | bus_LV_4170-1_0_3_node_30 | 0.4 | n |  | TRUE
38 | bus_LV_4170-1_0_3_node_49 | 0.4 | n |  | TRUE
39 | bus_LV_4170-1_0_3_node_34 | 0.4 | n |  | TRUE
40 | bus_LV_4170-1_0_3_node_98 | 0.4 | n |  | TRUE
41 | bus_LV_4170-1_0_3_node_40 | 0.4 | n |  | TRUE
42 | bus_LV_4170-1_0_3_node_41 | 0.4 | n |  | TRUE
43 | bus_LV_4170-1_0_3_node_97 | 0.4 | n |  | TRUE
44 | bus_LV_4170-1_0_3_node_38 | 0.4 | n |  | TRUE
45 | bus_LV_4170-1_0_3_node_42 | 0.4 | n |  | TRUE
46 | bus_LV_4170-1_0_3_node_43 | 0.4 | n |  | TRUE
47 | bus_LV_4170-1_0_3_node_44 | 0.4 | n |  | TRUE
48 | bus_LV_4170-1_0_3_node_65 | 0.4 | n |  | TRUE
49 | bus_LV_4170-1_0_3_node_66 | 0.4 | n |  | TRUE
50 | bus_LV_4170-1_0_3_node_45 | 0.4 | n |  | TRUE
51 | bus_LV_4170-1_0_3_node_47 | 0.4 | n |  | TRUE
52 | bus_LV_4170-1_0_3_node_46 | 0.4 | n |  | TRUE
53 | bus_LV_4170-1_0_3_node_48 | 0.4 | n |  | TRUE
54 | bus_LV_4170-1_0_3_node_58 | 0.4 | n |  | TRUE
55 | bus_LV_4170-1_0_3_node_57 | 0.4 | n |  | TRUE
56 | bus_LV_4170-1_0_3_node_59 | 0.4 | n |  | TRUE
57 | bus_LV_4170-1_0_3_node_53 | 0.4 | n |  | TRUE
58 | bus_LV_4170-1_0_3_node_50 | 0.4 | n |  | TRUE
59 | bus_LV_4170-1_0_3_node_51 | 0.4 | n |  | TRUE
60 | bus_LV_4170-1_0_3_node_52 | 0.4 | n |  | TRUE
61 | bus_LV_4170-1_0_3_node_55 | 0.4 | n |  | TRUE
62 | bus_LV_4170-1_0_3_node_54 | 0.4 | n |  | TRUE
63 | bus_LV_4170-1_0_3_node_79 | 0.4 | n |  | TRUE
64 | bus_LV_4170-1_0_3_node_80 | 0.4 | n |  | TRUE
65 | bus_LV_4170-1_0_3_node_78 | 0.4 | n |  | TRUE
66 | bus_LV_4170-1_0_3_node_76 | 0.4 | n |  | TRUE
67 | bus_LV_4170-1_0_3_node_77 | 0.4 | n |  | TRUE
68 | bus_LV_4170-1_0_3_node_60 | 0.4 | n |  | TRUE
69 | bus_LV_4170-1_0_3_node_61 | 0.4 | n |  | TRUE
70 | bus_LV_4170-1_0_3_node_73 | 0.4 | n |  | TRUE
71 | bus_LV_4170-1_0_3_node_74 | 0.4 | n |  | TRUE
72 | bus_LV_4170-1_0_3_node_68 | 0.4 | n |  | TRUE
73 | bus_LV_4170-1_0_3_node_67 | 0.4 | n |  | TRUE
74 | bus_LV_4170-1_0_3_node_82 | 0.4 | n |  | TRUE
75 | bus_LV_4170-1_0_3_node_83 | 0.4 | n |  | TRUE
76 | bus_LV_4170-1_0_3_node_90 | 0.4 | n |  | TRUE
77 | bus_LV_4170-1_0_3_node_86 | 0.4 | n |  | TRUE
78 | bus_LV_4170-1_0_3_node_69 | 0.4 | n |  | TRUE
79 | bus_LV_4170-1_0_3_node_70 | 0.4 | n |  | TRUE
80 | bus_LV_4170-1_0_3_node_71 | 0.4 | n |  | TRUE
81 | bus_LV_4170-1_0_3_node_72 | 0.4 | n |  | TRUE
82 | bus_LV_4170-1_0_3_node_75 | 0.4 | n |  | TRUE
83 | bus_LV_4170-1_0_3_node_81 | 0.4 | n |  | TRUE
84 | bus_LV_4170-1_0_3_node_92 | 0.4 | n |  | TRUE
85 | bus_LV_4170-1_0_3_node_91 | 0.4 | n |  | TRUE
86 | bus_LV_4170-1_0_3_node_89 | 0.4 | n |  | TRUE
87 | bus_LV_4170-1_0_3_node_95 | 0.4 | n |  | TRUE
88 | bus_LV_4170-1_0_3_node_94 | 0.4 | n |  | TRUE
89 | bus_LV_4170-1_0_3_node_87 | 0.4 | n |  | TRUE
90 | bus_LV_4170-1_0_3_node_84 | 0.4 | n |  | TRUE
91 | bus_LV_4170-1_0_3_node_96 | 0.4 | n |  | TRUE
92 | bus_MV_483_0_node_52 | 20 | n |  | TRUE

## load
| name | bus | p_mw | q_mvar | const_z_percent | const_i_percent | sn_mva | scaling | in_service | type
0 | LV_4170-1_0_3_load_0 | 0 | 0.00065826 | 0.00016497 | 0 | 0 |  | 1 | TRUE | wye
1 | LV_4170-1_0_3_load_35 | 3 | 0.0023917 | 0.00059941 | 0 | 0 |  | 1 | TRUE | wye
2 | LV_4170-1_0_3_load_36 | 5 | 0.0004885 | 0.00012243 | 0 | 0 |  | 1 | TRUE | wye
3 | LV_4170-1_0_3_load_33 | 6 | 0.0030005 | 0.00075199 | 0 | 0 |  | 1 | TRUE | wye
4 | LV_4170-1_0_3_load_8 | 7 | 0.00069598 | 0.00017443 | 0 | 0 |  | 1 | TRUE | wye
5 | LV_4170-1_0_3_load_37 | 10 | 0.00055807 | 0.00013987 | 0 | 0 |  | 1 | TRUE | wye
6 | LV_4170-1_0_3_load_5 | 11 | 0.00037361 | 9.3636e-05 | 0 | 0 |  | 1 | TRUE | wye
7 | LV_4170-1_0_3_load_7 | 13 | 0.00086235 | 0.00021613 | 0 | 0 |  | 1 | TRUE | wye
8 | LV_4170-1_0_3_load_9 | 14 | 0.012262 | 0.0030732 | 0 | 0 |  | 1 | TRUE | wye
9 | LV_4170-1_0_3_load_10 | 15 | 0.011996 | 0.0030064 | 0 | 0 |  | 1 | TRUE | wye
10 | LV_4170-1_0_3_load_20 | 18 | 0.0014898 | 0.00037337 | 0 | 0 |  | 1 | TRUE | wye
11 | LV_4170-1_0_3_load_62 | 19 | 0.0028648 | 0.000718 | 0 | 0 |  | 1 | TRUE | wye
12 | LV_4170-1_0_3_load_19 | 21 | 0.010477 | 0.0026257 | 0 | 0 |  | 1 | TRUE | wye
13 | LV_4170-1_0_3_load_12 | 22 | 0.0024493 | 0.00061386 | 0 | 0 |  | 1 | TRUE | wye
14 | LV_4170-1_0_3_load_13 | 23 | 0.0063844 | 0.0016001 | 0 | 0 |  | 1 | TRUE | wye
15 | LV_4170-1_0_3_load_15 | 25 | 0.004448 | 0.0011148 | 0 | 0 |  | 1 | TRUE | wye
16 | LV_4170-1_0_3_load_16 | 26 | 0.0019307 | 0.00048387 | 0 | 0 |  | 1 | TRUE | wye
17 | LV_4170-1_0_3_load_93 | 29 | 0.0011154 | 0.00027954 | 0 | 0 |  | 1 | TRUE | wye
18 | LV_4170-1_0_3_load_22 | 30 | 0.0010225 | 0.00025627 | 0 | 0 |  | 1 | TRUE | wye
19 | LV_4170-1_0_3_load_63 | 31 | 0.002276 | 0.00057042 | 0 | 0 |  | 1 | TRUE | wye
20 | LV_4170-1_0_3_load_64 | 32 | 0.0014799 | 0.00037089 | 0 | 0 |  | 1 | TRUE | wye
21 | LV_4170-1_0_3_load_23 | 33 | 0.0059929 | 0.001502 | 0 | 0 |  | 1 | TRUE | wye
22 | LV_4170-1_0_3_load_24 | 34 | 0.0090391 | 0.0022654 | 0 | 0 |  | 1 | TRUE | wye
23 | LV_4170-1_0_3_load_30 | 37 | 0.0031789 | 0.0007967 | 0 | 0 |  | 1 | TRUE | wye
24 | LV_4170-1_0_3_load_49 | 38 | 0.0024006 | 0.00060164 | 0 | 0 |  | 1 | TRUE | wye
25 | LV_4170-1_0_3_load_34 | 39 | 0.0012065 | 0.00030239 | 0 | 0 |  | 1 | TRUE | wye
26 | LV_4170-1_0_3_load_98 | 40 | 0.0049244 | 0.0012342 | 0 | 0 |  | 1 | TRUE | wye
27 | LV_4170-1_0_3_load_40 | 41 | 0.0038645 | 0.00096853 | 0 | 0 |  | 1 | TRUE | wye
28 | LV_4170-1_0_3_load_41 | 42 | 0.0012869 | 0.00032254 | 0 | 0 |  | 1 | TRUE | wye
29 | LV_4170-1_0_3_load_97 | 43 | 0.0023256 | 0.00058285 | 0 | 0 |  | 1 | TRUE | wye
30 | LV_4170-1_0_3_load_38 | 44 | 0.00065739 | 0.00016476 | 0 | 0 |  | 1 | TRUE | wye
31 | LV_4170-1_0_3_load_43 | 46 | 0.00098484 | 0.00024682 | 0 | 0 |  | 1 | TRUE | wye
32 | LV_4170-1_0_3_load_44 | 47 | 0.0030692 | 0.00076921 | 0 | 0 |  | 1 | TRUE | wye
33 | LV_4170-1_0_3_load_65 | 48 | 0.0017678 | 0.00044305 | 0 | 0 |  | 1 | TRUE | wye
34 | LV_4170-1_0_3_load_66 | 49 | 0.0021821 | 0.00054689 | 0 | 0 |  | 1 | TRUE | wye
35 | LV_4170-1_0_3_load_45 | 50 | 0.0036357 | 0.00091119 | 0 | 0 |  | 1 | TRUE | wye
36 | LV_4170-1_0_3_load_47 | 51 | 0.011293 | 0.0028303 | 0 | 0 |  | 1 | TRUE | wye
37 | LV_4170-1_0_3_load_46 | 52 | 0.01364 | 0.0034186 | 0 | 0 |  | 1 | TRUE | wye
38 | LV_4170-1_0_3_load_58 | 54 | 0.0023759 | 0.00059547 | 0 | 0 |  | 1 | TRUE | wye
39 | LV_4170-1_0_3_load_57 | 55 | 0.011444 | 0.002868 | 0 | 0 |  | 1 | TRUE | wye
40 | LV_4170-1_0_3_load_59 | 56 | 0.0033227 | 0.00083273 | 0 | 0 |  | 1 | TRUE | wye
41 | LV_4170-1_0_3_load_53 | 57 | 0.0021515 | 0.00053922 | 0 | 0 |  | 1 | TRUE | wye
42 | LV_4170-1_0_3_load_50 | 58 | 0.009949 | 0.0024934 | 0 | 0 |  | 1 | TRUE | wye
43 | LV_4170-1_0_3_load_55 | 61 | 0.0035471 | 0.00088898 | 0 | 0 |  | 1 | TRUE | wye
44 | LV_4170-1_0_3_load_54 | 62 | 0.0041998 | 0.0010526 | 0 | 0 |  | 1 | TRUE | wye
45 | LV_4170-1_0_3_load_80 | 64 | 0.0026173 | 0.00065597 | 0 | 0 |  | 1 | TRUE | wye
46 | LV_4170-1_0_3_load_78 | 65 | 0.0012324 | 0.00030888 | 0 | 0 |  | 1 | TRUE | wye
47 | LV_4170-1_0_3_load_76 | 66 | 0.0019757 | 0.00049515 | 0 | 0 |  | 1 | TRUE | wye
48 | LV_4170-1_0_3_load_60 | 68 | 0.0036206 | 0.0009074 | 0 | 0 |  | 1 | TRUE | wye
49 | LV_4170-1_0_3_load_61 | 69 | 0.0019442 | 0.00048725 | 0 | 0 |  | 1 | TRUE | wye
50 | LV_4170-1_0_3_load_73 | 70 | 0.0042629 | 0.0010684 | 0 | 0 |  | 1 | TRUE | wye
51 | LV_4170-1_0_3_load_68 | 72 | 0.0021608 | 0.00054154 | 0 | 0 |  | 1 | TRUE | wye
52 | LV_4170-1_0_3_load_67 | 73 | 0.0025332 | 0.00063488 | 0 | 0 |  | 1 | TRUE | wye
53 | LV_4170-1_0_3_load_90 | 76 | 0.0019818 | 0.0004967 | 0 | 0 |  | 1 | TRUE | wye
54 | LV_4170-1_0_3_load_69 | 78 | 0.0011525 | 0.00028884 | 0 | 0 |  | 1 | TRUE | wye
55 | LV_4170-1_0_3_load_70 | 79 | 0.0015746 | 0.00039464 | 0 | 0 |  | 1 | TRUE | wye
56 | LV_4170-1_0_3_load_71 | 80 | 0.0029201 | 0.00073184 | 0 | 0 |  | 1 | TRUE | wye
57 | LV_4170-1_0_3_load_72 | 81 | 0.0028429 | 0.00071249 | 0 | 0 |  | 1 | TRUE | wye
58 | LV_4170-1_0_3_load_81 | 83 | 0.0040157 | 0.0010064 | 0 | 0 |  | 1 | TRUE | wye
59 | LV_4170-1_0_3_load_92 | 84 | 0.0060335 | 0.0015121 | 0 | 0 |  | 1 | TRUE | wye
60 | LV_4170-1_0_3_load_91 | 85 | 0.0032356 | 0.00081093 | 0 | 0 |  | 1 | TRUE | wye
61 | LV_4170-1_0_3_load_89 | 86 | 0.00090425 | 0.00022663 | 0 | 0 |  | 1 | TRUE | wye
62 | LV_4170-1_0_3_load_95 | 87 | 0.0022691 | 0.00056868 | 0 | 0 |  | 1 | TRUE | wye
63 | LV_4170-1_0_3_load_94 | 88 | 0.0022292 | 0.00055869 | 0 | 0 |  | 1 | TRUE | wye
64 | LV_4170-1_0_3_load_84 | 90 | 0.00043014 | 0.0001078 | 0 | 0 |  | 1 | TRUE | wye
65 | LV_4170-1_0_3_load_96 | 91 | 0.0011994 | 0.0003006 | 0 | 0 |  | 1 | TRUE | wye

## ext_grid
| name | bus | vm_pu | va_degree | slack_weight | in_service
0 |  | 50 | 1 | 0 | 1 | TRUE

## line
| name | std_type | from_bus | to_bus | length_km | r_ohm_per_km | x_ohm_per_km | c_nf_per_km | g_us_per_km | max_i_ka | df | parallel | type | in_service
0 | LV_4170-1_0_3_line_0 | NAYY 4x150 SE | 0 | 1 | 0.019023 | 0.208 | 0.08 | 261 | 0 | 0.27 | 1 | 1 | cs | TRUE
1 | LV_4170-1_0_3_line_1 | NAYY 4x150 SE | 0 | 2 | 0.14483 | 0.208 | 0.08 | 261 | 0 | 0.27 | 1 | 1 | cs | TRUE
2 | LV_4170-1_0_3_line_2 | NAYY 4x150 SE | 1 | 3 | 0.40485 | 0.208 | 0.08 | 261 | 0 | 0.27 | 1 | 1 | cs | TRUE
3 | LV_4170-1_0_3_line_3 | NAYY 4x150 SE | 2 | 4 | 0.4719 | 0.208 | 0.08 | 261 | 0 | 0.27 | 1 | 1 | cs | TRUE
4 | LV_4170-1_0_3_line_4 | NAYY 4x150 SE | 3 | 5 | 0.012352 | 0.208 | 0.08 | 261 | 0 | 0.27 | 1 | 1 | cs | TRUE
5 | LV_4170-1_0_3_line_5 | NAYY 4x150 SE | 3 | 6 | 0.012916 | 0.208 | 0.08 | 261 | 0 | 0.27 | 1 | 1 | cs | TRUE
6 | LV_4170-1_0_3_line_6 | NAYY 4x150 SE | 4 | 7 | 0.37244 | 0.208 | 0.08 | 261 | 0 | 0.27 | 1 | 1 | cs | TRUE
7 | LV_4170-1_0_3_line_7 | NAYY 4x150 SE | 5 | 44 | 0.0077911 | 0.208 | 0.08 | 261 | 0 | 0.27 | 1 | 1 | cs | TRUE
8 | LV_4170-1_0_3_line_8 | NAYY 4x150 SE | 6 | 39 | 0.031858 | 0.208 | 0.08 | 261 | 0 | 0.27 | 1 | 1 | cs | TRUE
9 | LV_4170-1_0_3_line_9 | NAYY 4x150 SE | 7 | 13 | 0.017165 | 0.208 | 0.08 | 261 | 0 | 0.27 | 1 | 1 | cs | TRUE
10 | LV_4170-1_0_3_line_10 | NAYY 4x150 SE | 8 | 9 | 0.044452 | 0.208 | 0.08 | 261 | 0 | 0.27 | 1 | 1 | cs | TRUE
11 | LV_4170-1_0_3_line_11 | NAYY 4x150 SE | 8 | 10 | 0.074175 | 0.208 | 0.08 | 261 | 0 | 0.27 | 1 | 1 | cs | TRUE
12 | LV_4170-1_0_3_line_12 | NAYY 4x150 SE | 9 | 40 | 0.086149 | 0.208 | 0.08 | 261 | 0 | 0.27 | 1 | 1 | cs | TRUE
13 | LV_4170-1_0_3_line_13 | NAYY 4x150 SE | 10 | 44 | 0.015758 | 0.208 | 0.08 | 261 | 0 | 0.27 | 1 | 1 | cs | TRUE
14 | LV_4170-1_0_3_line_14 | NAYY 4x150 SE | 11 | 12 | 0.017019 | 0.208 | 0.08 | 261 | 0 | 0.27 | 1 | 1 | cs | TRUE
15 | LV_4170-1_0_3_line_15 | NAYY 4x150 SE | 12 | 13 | 0.011155 | 0.208 | 0.08 | 261 | 0 | 0.27 | 1 | 1 | cs | TRUE
16 | LV_4170-1_0_3_line_16 | NAYY 4x150 SE | 14 | 15 | 0.043127 | 0.208 | 0.08 | 261 | 0 | 0.27 | 1 | 1 | cs | TRUE
17 | LV_4170-1_0_3_line_17 | NAYY 4x150 SE | 15 | 16 | 0.034859 | 0.208 | 0.08 | 261 | 0 | 0.27 | 1 | 1 | cs | TRUE
18 | LV_4170-1_0_3_line_18 | NAYY 4x150 SE | 16 | 17 | 0.020643 | 0.208 | 0.08 | 261 | 0 | 0.27 | 1 | 3 | cs | TRUE
19 | LV_4170-1_0_3_line_19 | NAYY 4x150 SE | 16 | 18 | 0.022887 | 0.208 | 0.08 | 261 | 0 | 0.27 | 1 | 3 | cs | TRUE
20 | LV_4170-1_0_3_line_20 | NAYY 4x150 SE | 17 | 19 | 0.024763 | 0.208 | 0.08 | 261 | 0 | 0.27 | 1 | 3 | cs | TRUE
21 | LV_4170-1_0_3_line_21 | NAYY 4x150 SE | 17 | 20 | 0.035857 | 0.208 | 0.08 | 261 | 0 | 0.27 | 1 | 1 | cs | TRUE
22 | LV_4170-1_0_3_line_22 | NAYY 4x150 SE | 18 | 21 | 0.029385 | 0.208 | 0.08 | 261 | 0 | 0.27 | 1 | 3 | cs | TRUE
23 | LV_4170-1_0_3_line_23 | NAYY 4x150 SE | 19 | 38 | 0.004373 | 0.208 | 0.08 | 261 | 0 | 0.27 | 1 | 3 | cs | TRUE
24 | LV_4170-1_0_3_line_24 | NAYY 4x150 SE | 20 | 35 | 0.019272 | 0.208 | 0.08 | 261 | 0 | 0.27 | 1 | 1 | cs | TRUE
25 | LV_4170-1_0_3_line_25 | NAYY 4x150 SE | 20 | 33 | 0.041512 | 0.208 | 0.08 | 261 | 0 | 0.27 | 1 | 1 | cs | TRUE
26 | LV_4170-1_0_3_line_26 | NAYY 4x150 SE | 21 | 28 | 0.017692 | 0.208 | 0.08 | 261 | 0 | 0.27 | 1 | 3 | cs | TRUE
27 | LV_4170-1_0_3_line_27 | NAYY 4x150 SE | 22 | 23 | 0.027603 | 0.208 | 0.08 | 261 | 0 | 0.27 | 1 | 1 | cs | TRUE
28 | LV_4170-1_0_3_line_28 | NAYY 4x150 SE | 22 | 24 | 0.049859 | 0.208 | 0.08 | 261 | 0 | 0.27 | 1 | 1 | cs | TRUE
29 | LV_4170-1_0_3_line_29 | NAYY 4x150 SE | 23 | 25 | 0.012401 | 0.208 | 0.08 | 261 | 0 | 0.27 | 1 | 1 | cs | TRUE
30 | LV_4170-1_0_3_line_30 | NAYY 4x150 SE | 24 | 26 | 0.002117 | 0.208 | 0.08 | 261 | 0 | 0.27 | 1 | 1 | cs | TRUE
31 | LV_4170-1_0_3_line_31 | NAYY 4x150 SE | 24 | 27 | 0.068623 | 0.208 | 0.08 | 261 | 0 | 0.27 | 1 | 1 | cs | TRUE
32 | LV_4170-1_0_3_line_32 | NAYY 4x150 SE | 26 | 28 | 0.012438 | 0.208 | 0.08 | 261 | 0 | 0.27 | 1 | 1 | cs | TRUE
33 | LV_4170-1_0_3_line_33 | NAYY 4x150 SE | 27 | 29 | 0.058539 | 0.208 | 0.08 | 261 | 0 | 0.27 | 1 | 1 | cs | TRUE
34 | LV_4170-1_0_3_line_34 | NAYY 4x150 SE | 28 | 30 | 0.029117 | 0.208 | 0.08 | 261 | 0 | 0.27 | 1 | 3 | cs | TRUE
35 | LV_4170-1_0_3_line_35 | NAYY 4x150 SE | 30 | 31 | 0.023067 | 0.208 | 0.08 | 261 | 0 | 0.27 | 1 | 3 | cs | TRUE
36 | LV_4170-1_0_3_line_36 | NAYY 4x150 SE | 31 | 32 | 0.0014663 | 0.208 | 0.08 | 261 | 0 | 0.27 | 1 | 3 | cs | TRUE
37 | LV_4170-1_0_3_line_37 | NAYY 4x150 SE | 32 | 72 | 0.0064877 | 0.208 | 0.08 | 261 | 0 | 0.27 | 1 | 3 | cs | TRUE
38 | LV_4170-1_0_3_line_38 | NAYY 4x150 SE | 33 | 34 | 0.040785 | 0.208 | 0.08 | 261 | 0 | 0.27 | 1 | 1 | cs | TRUE
39 | LV_4170-1_0_3_line_39 | NAYY 4x150 SE | 35 | 36 | 0.082555 | 0.208 | 0.08 | 261 | 0 | 0.27 | 1 | 1 | cs | TRUE
40 | LV_4170-1_0_3_line_40 | NAYY 4x150 SE | 35 | 37 | 0.043524 | 0.208 | 0.08 | 261 | 0 | 0.27 | 1 | 1 | cs | TRUE
41 | LV_4170-1_0_3_line_41 | NAYY 4x150 SE | 36 | 39 | 0.027572 | 0.208 | 0.08 | 261 | 0 | 0.27 | 1 | 1 | cs | TRUE
42 | LV_4170-1_0_3_line_42 | NAYY 4x150 SE | 38 | 51 | 0.026651 | 0.208 | 0.08 | 261 | 0 | 0.27 | 1 | 3 | cs | TRUE
43 | LV_4170-1_0_3_line_43 | NAYY 4x150 SE | 40 | 43 | 0.021324 | 0.208 | 0.08 | 261 | 0 | 0.27 | 1 | 1 | cs | TRUE
44 | LV_4170-1_0_3_line_44 | NAYY 4x150 SE | 41 | 42 | 0.01626 | 0.208 | 0.08 | 261 | 0 | 0.27 | 1 | 1 | cs | TRUE
45 | LV_4170-1_0_3_line_45 | NAYY 4x150 SE | 42 | 45 | 0.019306 | 0.208 | 0.08 | 261 | 0 | 0.27 | 1 | 1 | cs | TRUE
46 | LV_4170-1_0_3_line_46 | NAYY 4x150 SE | 43 | 91 | 0.01457 | 0.208 | 0.08 | 261 | 0 | 0.27 | 1 | 1 | cs | TRUE
47 | LV_4170-1_0_3_line_47 | NAYY 4x150 SE | 45 | 46 | 0.011631 | 0.208 | 0.08 | 261 | 0 | 0.27 | 1 | 1 | cs | TRUE
48 | LV_4170-1_0_3_line_48 | NAYY 4x150 SE | 45 | 47 | 0.026839 | 0.208 | 0.08 | 261 | 0 | 0.27 | 1 | 1 | cs | TRUE
49 | LV_4170-1_0_3_line_49 | NAYY 4x150 SE | 46 | 48 | 0.011272 | 0.208 | 0.08 | 261 | 0 | 0.27 | 1 | 1 | cs | TRUE
50 | LV_4170-1_0_3_line_50 | NAYY 4x150 SE | 48 | 49 | 0.029975 | 0.208 | 0.08 | 261 | 0 | 0.27 | 1 | 1 | cs | TRUE
51 | LV_4170-1_0_3_line_51 | NAYY 4x150 SE | 49 | 74 | 0.012792 | 0.208 | 0.08 | 261 | 0 | 0.27 | 1 | 1 | cs | TRUE
52 | LV_4170-1_0_3_line_52 | NAYY 4x150 SE | 49 | 75 | 0.014346 | 0.208 | 0.08 | 261 | 0 | 0.27 | 1 | 1 | cs | TRUE
53 | LV_4170-1_0_3_line_53 | NAYY 4x150 SE | 50 | 51 | 0.00053383 | 0.208 | 0.08 | 261 | 0 | 0.27 | 1 | 3 | cs | TRUE
54 | LV_4170-1_0_3_line_54 | NAYY 4x150 SE | 52 | 53 | 0.0028454 | 0.208 | 0.08 | 261 | 0 | 0.27 | 1 | 1 | cs | TRUE
55 | LV_4170-1_0_3_line_55 | NAYY 4x150 SE | 53 | 54 | 0.015573 | 0.208 | 0.08 | 261 | 0 | 0.27 | 1 | 1 | cs | TRUE
56 | LV_4170-1_0_3_line_56 | NAYY 4x150 SE | 53 | 55 | 0.029828 | 0.208 | 0.08 | 261 | 0 | 0.27 | 1 | 1 | cs | TRUE
57 | LV_4170-1_0_3_line_57 | NAYY 4x150 SE | 54 | 56 | 0.00049516 | 0.208 | 0.08 | 261 | 0 | 0.27 | 1 | 1 | cs | TRUE
58 | LV_4170-1_0_3_line_58 | NAYY 4x150 SE | 55 | 57 | 0.0037757 | 0.208 | 0.08 | 261 | 0 | 0.27 | 1 | 1 | cs | TRUE
59 | LV_4170-1_0_3_line_59 | NAYY 4x150 SE | 56 | 68 | 0.019002 | 0.208 | 0.08 | 261 | 0 | 0.27 | 1 | 1 | cs | TRUE
60 | LV_4170-1_0_3_line_60 | NAYY 4x150 SE | 57 | 59 | 0.014707 | 0.208 | 0.08 | 261 | 0 | 0.27 | 1 | 1 | cs | TRUE
61 | LV_4170-1_0_3_line_61 | NAYY 4x150 SE | 58 | 59 | 0.016658 | 0.208 | 0.08 | 261 | 0 | 0.27 | 1 | 1 | cs | TRUE
62 | LV_4170-1_0_3_line_62 | NAYY 4x150 SE | 58 | 60 | 0.015464 | 0.208 | 0.08 | 261 | 0 | 0.27 | 1 | 1 | cs | TRUE
63 | LV_4170-1_0_3_line_63 | NAYY 4x150 SE | 60 | 61 | 0.016604 | 0.208 | 0.08 | 261 | 0 | 0.27 | 1 | 1 | cs | TRUE
64 | LV_4170-1_0_3_line_64 | NAYY 4x150 SE | 62 | 63 | 0.026104 | 0.208 | 0.08 | 261 | 0 | 0.27 | 1 | 1 | cs | TRUE
65 | LV_4170-1_0_3_line_65 | NAYY 4x150 SE | 63 | 64 | 0.016577 | 0.208 | 0.08 | 261 | 0 | 0.27 | 1 | 1 | cs | TRUE
66 | LV_4170-1_0_3_line_66 | NAYY 4x150 SE | 63 | 65 | 0.014173 | 0.208 | 0.08 | 261 | 0 | 0.27 | 1 | 1 | cs | TRUE
67 | LV_4170-1_0_3_line_67 | NAYY 4x150 SE | 64 | 88 | 0.019203 | 0.208 | 0.08 | 261 | 0 | 0.27 | 1 | 1 | cs | TRUE
68 | LV_4170-1_0_3_line_68 | NAYY 4x150 SE | 65 | 82 | 0.015256 | 0.208 | 0.08 | 261 | 0 | 0.27 | 1 | 1 | cs | TRUE
69 | LV_4170-1_0_3_line_69 | NAYY 4x150 SE | 66 | 67 | 0.014686 | 0.208 | 0.08 | 261 | 0 | 0.27 | 1 | 1 | cs | TRUE
70 | LV_4170-1_0_3_line_70 | NAYY 4x150 SE | 67 | 85 | 0.014061 | 0.208 | 0.08 | 261 | 0 | 0.27 | 1 | 1 | cs | TRUE
71 | LV_4170-1_0_3_line_71 | NAYY 4x150 SE | 67 | 86 | 0.040142 | 0.208 | 0.08 | 261 | 0 | 0.27 | 1 | 1 | cs | TRUE
72 | LV_4170-1_0_3_line_72 | NAYY 4x150 SE | 68 | 69 | 0.0012237 | 0.208 | 0.08 | 261 | 0 | 0.27 | 1 | 1 | cs | TRUE
73 | LV_4170-1_0_3_line_73 | NAYY 4x150 SE | 69 | 70 | 0.012297 | 0.208 | 0.08 | 261 | 0 | 0.27 | 1 | 1 | cs | TRUE
74 | LV_4170-1_0_3_line_74 | NAYY 4x150 SE | 70 | 71 | 0.030829 | 0.208 | 0.08 | 261 | 0 | 0.27 | 1 | 1 | cs | TRUE
75 | LV_4170-1_0_3_line_75 | NAYY 4x150 SE | 71 | 82 | 0.012185 | 0.208 | 0.08 | 261 | 0 | 0.27 | 1 | 1 | cs | TRUE
76 | LV_4170-1_0_3_line_76 | NAYY 4x150 SE | 71 | 81 | 0.019442 | 0.208 | 0.08 | 261 | 0 | 0.27 | 1 | 2 | cs | TRUE
77 | LV_4170-1_0_3_line_77 | NAYY 4x150 SE | 72 | 73 | 0.0042764 | 0.208 | 0.08 | 261 | 0 | 0.27 | 1 | 3 | cs | TRUE
78 | LV_4170-1_0_3_line_78 | NAYY 4x150 SE | 73 | 78 | 0.0020144 | 0.208 | 0.08 | 261 | 0 | 0.27 | 1 | 3 | cs | TRUE
79 | LV_4170-1_0_3_line_79 | NAYY 4x150 SE | 74 | 76 | 0.03212 | 0.208 | 0.08 | 261 | 0 | 0.27 | 1 | 1 | cs | TRUE
80 | LV_4170-1_0_3_line_80 | NAYY 4x150 SE | 75 | 77 | 0.23052 | 0.208 | 0.08 | 261 | 0 | 0.27 | 1 | 1 | cs | TRUE
81 | LV_4170-1_0_3_line_81 | NAYY 4x150 SE | 76 | 86 | 0.0016268 | 0.208 | 0.08 | 261 | 0 | 0.27 | 1 | 1 | cs | TRUE
82 | LV_4170-1_0_3_line_82 | NAYY 4x150 SE | 77 | 90 | 0.11988 | 0.208 | 0.08 | 261 | 0 | 0.27 | 1 | 1 | cs | TRUE
83 | LV_4170-1_0_3_line_83 | NAYY 4x150 SE | 78 | 79 | 0.0073796 | 0.208 | 0.08 | 261 | 0 | 0.27 | 1 | 3 | cs | TRUE
84 | LV_4170-1_0_3_line_84 | NAYY 4x150 SE | 79 | 80 | 0.0037518 | 0.208 | 0.08 | 261 | 0 | 0.27 | 1 | 3 | cs | TRUE
85 | LV_4170-1_0_3_line_85 | NAYY 4x150 SE | 80 | 81 | 0.020857 | 0.208 | 0.08 | 261 | 0 | 0.27 | 1 | 2 | cs | TRUE
86 | LV_4170-1_0_3_line_86 | NAYY 4x150 SE | 82 | 83 | 0.024162 | 0.208 | 0.08 | 261 | 0 | 0.27 | 1 | 1 | cs | TRUE
87 | LV_4170-1_0_3_line_87 | NAYY 4x150 SE | 83 | 84 | 0.0061456 | 0.208 | 0.08 | 261 | 0 | 0.27 | 1 | 1 | cs | TRUE
88 | LV_4170-1_0_3_line_88 | NAYY 4x150 SE | 85 | 87 | 0.01813 | 0.208 | 0.08 | 261 | 0 | 0.27 | 1 | 1 | cs | TRUE
89 | LV_4170-1_0_3_line_89 | NAYY 4x150 SE | 87 | 89 | 0.027653 | 0.208 | 0.08 | 261 | 0 | 0.27 | 1 | 1 | cs | TRUE
90 | LV_4170-1_0_3_line_90 | NAYY 4x150 SE | 88 | 89 | 0.024918 | 0.208 | 0.08 | 261 | 0 | 0.27 | 1 | 1 | cs | TRUE

## trafo
| name | std_type | hv_bus | lv_bus | sn_mva | vn_hv_kv | vn_lv_kv | vk_percent | vkr_percent | pfe_kw | i0_percent | shift_degree | tap_side | tap_neutral | tap_min | tap_max | tap_step_percent | tap_step_degree | tap_pos | tap_phase_shifter | parallel | df | in_service
0 | LV_4170-1_0_3_trafo_45 | 0.25 MVA 20/0.4 kV | 92 | 50 | 0.25 | 20 | 0.4 | 6 | 1.44 | 0.8 | 0.32 | 150 | hv | 0 | -2 | 2 | 2.5 | 0 | 0 | FALSE | 1 | 1 | TRUE

## line_geodata
| x0 | y0 | x1 | y1 | x2 | y2 | x3 | y3 | x4 | y4 | x5 | y5 | x6 | y6 | x7 | y7 | x8 | y8 | x9 | y9 | x10 | y10 | x11 | y11 | x12 | y12 | x13 | y13 | x14 | y14 | x15 | y15 | x16 | y16 | x17 | y17 | x18 | y18 | x19 | y19 | x20 | y20 | x21 | y21 | x22 | y22 | x23 | y23 | x24 | y24 | x25 | y25 | x26 | y26 | x27 | y27
0 | 2647451.032 | 1267384.276 | 2647446.9782 | 1267378.2391 | 2647446.3754 | 1267371.7517 | 2647446.8188 | 1267366.5346
1 | 2647418.9992 | 1267227.2712 | 2647420.8674 | 1267253.3607 | 2647423.8076 | 1267268.74 | 2647428.7313 | 1267280.8327 | 2647437.2676 | 1267295.7899 | 2647443.3658 | 1267311.5837 | 2647447.4308 | 1267322.8022 | 2647448.4782 | 1267335.7868 | 2647448.5185 | 1267351.3985 | 2647447.4643 | 1267358.94 | 2647446.8188 | 1267366.5346
2 | 2647080.9118 | 1267548.3286 | 2647451.032 | 1267384.276
3 | 2647418.9992 | 1267227.2712 | 2647430.0985 | 1267147.0461 | 2647439.2849 | 1267077.28 | 2647442.0409 | 1267044.3448 | 2647450.4408 | 1266957.2487 | 2647456.3202 | 1266921.5921 | 2647462.8355 | 1266832.0681 | 2647465.7561 | 1266758.0376
4 | 2647074.8067 | 1267537.5914 | 2647080.9118 | 1267548.3286
5 | 2647086.1633 | 1267560.1024 | 2647082.7144 | 1267551.4989 | 2647080.9118 | 1267548.3286
6 | 2647465.7561 | 1266758.0376 | 2647472.7753 | 1266761.3853 | 2647481.9304 | 1266771.555 | 2647491.9914 | 1266779.5305 | 2647504.9514 | 1266782.7147 | 2647514.148 | 1266783.0332 | 2647620.7947 | 1266772.8946 | 2647654.6708 | 1266774.7021 | 2647688.2879 | 1266781.5558 | 2647749.762 | 1266800.043 | 2647806.8603 | 1266815.9603 | 2647823.3002 | 1266819.2611
7 | 2647074.8067 | 1267537.5914 | 2647070.9557 | 1267530.8185
8 | 2647086.1633 | 1267560.1024 | 2647090.9065 | 1267571.9346 | 2647096.818 | 1267590.1078
9 | 2647840.3978 | 1266820.5014 | 2647825.672 | 1266819.7373 | 2647823.3002 | 1266819.2611
10 | 2646996.8908 | 1267491.1389 | 2646997.5729 | 1267484.8731 | 2647001.3356 | 1267473.617 | 2647006.4815 | 1267467.32 | 2647020.849 | 1267456.1594
11 | 2647020.849 | 1267456.1594 | 2647033.7264 | 1267475.2535 | 2647062.4964 | 1267517.5383
12 | 2646996.8908 | 1267491.1389 | 2647013.4783 | 1267493.2834 | 2647019.6254 | 1267498.3137 | 2647033.251 | 1267519.8489 | 2647049.4877 | 1267551.9762
13 | 2647062.4964 | 1267517.5383 | 2647068.0244 | 1267525.6631 | 2647070.9557 | 1267530.8185
14 | 2647850.9142 | 1266824.2225 | 2647848.1748 | 1266828.7815 | 2647840.362 | 1266837.4909
15 | 2647850.9142 | 1266824.2225 | 2647840.3978 | 1266820.5014 | 2647840.3978 | 1266820.5014
16 | 2646950.1021 | 1267668.1238 | 2646978.6332 | 1267700.4642
17 | 2647001.6945 | 1267726.6046 | 2646978.6332 | 1267700.4642
18 | 2647001.6945 | 1267726.6046 | 2647013.6679 | 1267709.7652
19 | 2647001.6945 | 1267726.6046 | 2646986.5218 | 1267743.7398
20 | 2647013.6679 | 1267709.7652 | 2647032.7824 | 1267725.508
21 | 2647025.8487 | 1267678.2279 | 2647027.702 | 1267686.5265 | 2647025.7338 | 1267692.6709 | 2647013.6679 | 1267709.7652
22 | 2646986.5218 | 1267743.7398 | 2646967.0414 | 1267765.7398
23 | 2647036.1579 | 1267728.2881 | 2647032.7824 | 1267725.508
24 | 2647025.8487 | 1267678.2279 | 2647033.0696 | 1267671.2691 | 2647037.912 | 1267663.3685
25 | 2647025.8487 | 1267678.2279 | 2647019.7389 | 1267669.4729 | 2646999.3172 | 1267646.3683
26 | 2646955.3128 | 1267778.9855 | 2646967.0414 | 1267765.7398
27 | 2646910.4744 | 1267751.0645 | 2646908.1735 | 1267748.6448 | 2646892.5171 | 1267730.1082
28 | 2646943.9134 | 1267788.0349 | 2646930.6574 | 1267773.0744 | 2646923.1097 | 1267764.3525 | 2646910.4744 | 1267751.0645
29 | 2646884.0697 | 1267721.0403 | 2646889.6513 | 1267726.7152 | 2646892.5171 | 1267730.1082
30 | 2646943.9134 | 1267788.0349 | 2646945.5714 | 1267786.7187
31 | 2646943.9134 | 1267788.0349 | 2646927.2679 | 1267806.5608 | 2646912.1627 | 1267825.4437 | 2646902.6935 | 1267842.6144
32 | 2646955.3128 | 1267778.9855 | 2646945.5714 | 1267786.7187
33 | 2646902.6935 | 1267842.6144 | 2646915.4235 | 1267856.5033 | 2646923.9917 | 1267866.5453 | 2646930.9758 | 1267873.2501 | 2646945.1315 | 1267882.3281
34 | 2646955.3128 | 1267778.9855 | 2646977.4271 | 1267797.9258
35 | 2646977.4271 | 1267797.9258 | 2646982.4646 | 1267802.2404 | 2646988.0124 | 1267806.8878 | 2646991.5597 | 1267809.4401 | 2646996.0698 | 1267811.1594
36 | 2646996.0698 | 1267811.1594 | 2646997.4399 | 1267811.6817
37 | 2647003.7146 | 1267813.3291 | 2646997.4877 | 1267811.7 | 2646997.4399 | 1267811.6817
38 | 2646972.3067 | 1267615.8093 | 2646999.3172 | 1267646.3683
39 | 2647102.5224 | 1267617.0156 | 2647098.1078 | 1267617.503 | 2647095.2061 | 1267617.9914 | 2647092.1753 | 1267618.6232 | 2647088.2673 | 1267620.7048 | 2647085.2625 | 1267622.7935 | 2647082.6977 | 1267624.452 | 2647079.7005 | 1267626.5408 | 2647077.5681 | 1267627.7692 | 2647074.6953 | 1267630.2926 | 2647072.3046 | 1267631.8303 | 2647069.5664 | 1267633.5319 | 2647067.3043 | 1267634.9816 | 2647064.5264 | 1267636.9387 | 2647063.3464 | 1267637.6632 | 2647060.4316 | 1267639.7971 | 2647059.5681 | 1267640.4797 | 2647058.5172 | 1267642.0169 | 2647057.6416 | 1267643.2664 | 2647055.2766 | 1267646.3053 | 2647054.3149 | 1267647.9767 | 2647052.0877 | 1267650.7276 | 2647050.6043 | 1267652.695 | 2647048.4568 | 1267655.8247 | 2647047.233 | 1267657.3272 | 2647045.3066 | 1267660.1139 | 2647043.3001 | 1267662.5552 | 2647037.912 | 1267663.3685
40 | 2647037.912 | 1267663.3685 | 2647039.8171 | 1267650.0184 | 2647033.2439 | 1267620.7075
41 | 2647102.5224 | 1267617.0156 | 2647099.3921 | 1267598.0212 | 2647096.818 | 1267590.1078
42 | 2647036.1579 | 1267728.2881 | 2647056.7301 | 1267745.2314
43 | 2647049.4877 | 1267551.9762 | 2647049.9462 | 1267552.8836 | 2647059.0428 | 1267571.0397
44 | 2647234.2485 | 1267779.216 | 2647228.5086 | 1267768.3976 | 2647225.8541 | 1267765.3873
45 | 2647241.738 | 1267796.9464 | 2647238.2073 | 1267786.6773 | 2647234.2485 | 1267779.216
46 | 2647065.5692 | 1267584.0659 | 2647059.0428 | 1267571.0397
47 | 2647241.738 | 1267796.9464 | 2647248.5981 | 1267806.3389
48 | 2647241.738 | 1267796.9464 | 2647229.1674 | 1267803.6842 | 2647216.5941 | 1267803.9613
49 | 2647248.5981 | 1267806.3389 | 2647249.7191 | 1267807.8737 | 2647252.1652 | 1267816.9207
50 | 2647256.5603 | 1267846.5233 | 2647253.6448 | 1267822.3934 | 2647252.1652 | 1267816.9207
51 | 2647256.5603 | 1267846.5233 | 2647258.0996 | 1267859.2226
52 | 2647269.7077 | 1267852.3548 | 2647256.5603 | 1267846.5233
53 | 2647056.7301 | 1267745.2314 | 2647057.1422 | 1267745.5708
54 | 2647095.8658 | 1267773.2211 | 2647093.4578 | 1267771.7052
55 | 2647095.8658 | 1267773.2211 | 2647086.478 | 1267785.6463
56 | 2647095.8658 | 1267773.2211 | 2647118.5847 | 1267792.5494
57 | 2647086.478 | 1267785.6463 | 2647086.1795 | 1267786.0413
58 | 2647118.5847 | 1267792.5494 | 2647121.4605 | 1267794.9961
59 | 2647086.1795 | 1267786.0413 | 2647074.7247 | 1267801.2024
60 | 2647132.6622 | 1267804.526 | 2647121.4605 | 1267794.9961
61 | 2647132.6622 | 1267804.526 | 2647147.0312 | 1267812.9542
62 | 2647159.0114 | 1267822.6271 | 2647150.7468 | 1267815.1335 | 2647147.0312 | 1267812.9542
63 | 2647159.0114 | 1267822.6271 | 2647167.4016 | 1267831.356 | 2647169.8438 | 1267835.1317
64 | 2647090.2282 | 1267860.1398 | 2647106.0627 | 1267839.3872
65 | 2647090.2282 | 1267860.1398 | 2647103.7336 | 1267869.7521
66 | 2647090.2282 | 1267860.1398 | 2647077.9386 | 1267853.0805
67 | 2647103.7336 | 1267869.7521 | 2647119.3785 | 1267880.8871 | 2647119.3785 | 1267880.8871
68 | 2647064.7096 | 1267845.4815 | 2647077.9386 | 1267853.0805
69 | 2647188.9812 | 1267880.2416 | 2647183.6718 | 1267866.5493
70 | 2647188.9812 | 1267880.2416 | 2647181.6351 | 1267884.0414 | 2647176.1892 | 1267886.0091
71 | 2647188.9812 | 1267880.2416 | 2647208.6562 | 1267874.4945 | 2647209.2511 | 1267871.6305 | 2647221.1396 | 1267868.2896 | 2647225.4554 | 1267867.5984
72 | 2647074.7247 | 1267801.2024 | 2647073.987 | 1267802.1787
73 | 2647067.9496 | 1267812.3457 | 2647067.6901 | 1267810.513 | 2647073.987 | 1267802.1787
74 | 2647054.6871 | 1267838.5077 | 2647068.8801 | 1267818.9175 | 2647067.9496 | 1267812.3457
75 | 2647054.6871 | 1267838.5077 | 2647064.7096 | 1267845.4815
76 | 2647054.6871 | 1267838.5077 | 2647038.7245 | 1267827.4084
77 | 2647007.8518 | 1267814.4115 | 2647003.7146 | 1267813.3291
78 | 2647007.8518 | 1267814.4115 | 2647009.8006 | 1267814.9214
79 | 2647258.0996 | 1267859.2226 | 2647233.4386 | 1267866.3197 | 2647227.0617 | 1267867.3411
80 | 2647269.7077 | 1267852.3548 | 2647272.9614 | 1267844.5529 | 2647284.0429 | 1267841.4281 | 2647288.5398 | 1267841.92 | 2647298.0603 | 1267846.6996 | 2647305.9181 | 1267848.5638 | 2647309.7256 | 1267851.5075 | 2647315.5257 | 1267857.5028 | 2647319.0004 | 1267858.7648 | 2647332.0496 | 1267858.9805 | 2647336.8267 | 1267861.1426 | 2647341.09 | 1267859.7979 | 2647350.3846 | 1267858.9384 | 2647370.5942 | 1267862.5918 | 2647388.0379 | 1267865.745 | 2647409.9578 | 1267872.9259 | 2647426.787 | 1267875.7407 | 2647435.0581 | 1267875.8071 | 2647442.3653 | 1267875.0096 | 2647450.4336 | 1267873.1507 | 2647466.3597 | 1267868.464 | 2647484.7454 | 1267862.0958
81 | 2647225.4554 | 1267867.5984 | 2647227.0617 | 1267867.3411
82 | 2647484.7454 | 1267862.0958 | 2647486.6398 | 1267861.4439 | 2647516.7975 | 1267855.037 | 2647566.8648 | 1267846.5221 | 2647584.655 | 1267841.2392 | 2647600.3098 | 1267832.9781
83 | 2647016.9398 | 1267816.7893 | 2647009.8006 | 1267814.9214
84 | 2647016.9398 | 1267816.7893 | 2647020.5695 | 1267817.7389
85 | 2647038.7245 | 1267827.4084 | 2647027.3813 | 1267819.5211 | 2647020.5695 | 1267817.7389
86 | 2647064.7096 | 1267845.4815 | 2647049.5676 | 1267864.3097
87 | 2647049.5676 | 1267864.3097 | 2647045.7161 | 1267869.0988
88 | 2647159.1378 | 1267892.1702 | 2647176.1892 | 1267886.0091
89 | 2647133.1301 | 1267901.5674 | 2647159.1378 | 1267892.1702
90 | 2647133.1301 | 1267901.5674 | 2647126.4956 | 1267889.7614 | 2647119.3785 | 1267880.8871

## bus_geodata
| x | y | coords
0 | 2647446.8188 | 1267366.5346
1 | 2647451.032 | 1267384.276
2 | 2647418.9992 | 1267227.2712
3 | 2647080.9118 | 1267548.3286
4 | 2647465.7561 | 1266758.0376
5 | 2647074.8067 | 1267537.5914
6 | 2647086.1633 | 1267560.1025
7 | 2647823.3002 | 1266819.2611
8 | 2647020.849 | 1267456.1594
9 | 2646996.8908 | 1267491.1389
10 | 2647062.4964 | 1267517.5383
11 | 2647840.362 | 1266837.4909
12 | 2647850.9142 | 1266824.2225
13 | 2647840.3978 | 1266820.5014
14 | 2646950.1021 | 1267668.1238
15 | 2646978.6332 | 1267700.4642
16 | 2647001.6945 | 1267726.6046
17 | 2647013.6679 | 1267709.7652
18 | 2646986.5218 | 1267743.7398
19 | 2647032.7824 | 1267725.508
20 | 2647025.8487 | 1267678.2279
21 | 2646967.0414 | 1267765.7398
22 | 2646910.4744 | 1267751.0645
23 | 2646892.5171 | 1267730.1082
24 | 2646943.9134 | 1267788.0349
25 | 2646884.0697 | 1267721.0403
26 | 2646945.5714 | 1267786.7187
27 | 2646902.6935 | 1267842.6144
28 | 2646955.3128 | 1267778.9855
29 | 2646945.1315 | 1267882.3281
30 | 2646977.4271 | 1267797.9258
31 | 2646996.0698 | 1267811.1594
32 | 2646997.4399 | 1267811.6817
33 | 2646999.3172 | 1267646.3683
34 | 2646972.3067 | 1267615.8093
35 | 2647037.912 | 1267663.3685
36 | 2647102.5224 | 1267617.0156
37 | 2647033.2439 | 1267620.7075
38 | 2647036.1579 | 1267728.2881
39 | 2647096.818 | 1267590.1078
40 | 2647049.4877 | 1267551.9762
41 | 2647225.8541 | 1267765.3873
42 | 2647234.2485 | 1267779.216
43 | 2647059.0428 | 1267571.0397
44 | 2647070.9557 | 1267530.8185
45 | 2647241.738 | 1267796.9464
46 | 2647248.5982 | 1267806.3389
47 | 2647216.5941 | 1267803.9613
48 | 2647252.1652 | 1267816.9207
49 | 2647256.5603 | 1267846.5233
50 | 2647057.1422 | 1267745.5708
51 | 2647056.7301 | 1267745.2314
52 | 2647093.4578 | 1267771.7052
53 | 2647095.8658 | 1267773.2211
54 | 2647086.478 | 1267785.6463
55 | 2647118.5847 | 1267792.5494
56 | 2647086.1795 | 1267786.0413
57 | 2647121.4605 | 1267794.9961
58 | 2647147.0312 | 1267812.9542
59 | 2647132.6622 | 1267804.526
60 | 2647159.0114 | 1267822.6271
61 | 2647169.8438 | 1267835.1317
62 | 2647106.0627 | 1267839.3872
63 | 2647090.2282 | 1267860.1398
64 | 2647103.7336 | 1267869.7521
65 | 2647077.9386 | 1267853.0805
66 | 2647183.6718 | 1267866.5493
67 | 2647188.9812 | 1267880.2416
68 | 2647074.7247 | 1267801.2024
69 | 2647073.987 | 1267802.1787
70 | 2647067.9496 | 1267812.3457
71 | 2647054.6871 | 1267838.5077
72 | 2647003.7146 | 1267813.3291
73 | 2647007.8518 | 1267814.4115
74 | 2647258.0996 | 1267859.2226
75 | 2647269.7077 | 1267852.3548
76 | 2647227.0617 | 1267867.3411
77 | 2647484.7454 | 1267862.0958
78 | 2647009.8006 | 1267814.9214
79 | 2647016.9398 | 1267816.7893
80 | 2647020.5695 | 1267817.7389
81 | 2647038.7245 | 1267827.4084
82 | 2647064.7096 | 1267845.4815
83 | 2647049.5676 | 1267864.3097
84 | 2647045.7161 | 1267869.0988
85 | 2647176.1892 | 1267886.0091
86 | 2647225.4554 | 1267867.5983
87 | 2647159.1378 | 1267892.1702
88 | 2647119.3785 | 1267880.8871
89 | 2647133.1301 | 1267901.5674
90 | 2647600.3098 | 1267832.9781
91 | 2647065.5692 | 1267584.0659
92 | 2647095.8658 | 1267773.2211

## line_std_types
| c_nf_per_km | r_ohm_per_km | x_ohm_per_km | max_i_ka | type | q_mm2 | alpha | voltage_rating
NAYY 4x50 SE | 210 | 0.642 | 0.083 | 0.142 | cs | 50 | 0.00403 | LV
NAYY 4x120 SE | 264 | 0.225 | 0.08 | 0.242 | cs | 120 | 0.00403 | LV
NAYY 4x150 SE | 261 | 0.208 | 0.08 | 0.27 | cs | 150 | 0.00403 | LV
NA2XS2Y 1x95 RM/25 12/20 kV | 216 | 0.313 | 0.132 | 0.252 | cs | 95 | 0.00403 | MV
NA2XS2Y 1x185 RM/25 12/20 kV | 273 | 0.161 | 0.117 | 0.362 | cs | 185 | 0.00403 | MV
NA2XS2Y 1x240 RM/25 12/20 kV | 304 | 0.122 | 0.112 | 0.421 | cs | 240 | 0.00403 | MV
NA2XS2Y 1x95 RM/25 6/10 kV | 315 | 0.313 | 0.123 | 0.249 | cs | 95 | 0.00403 | MV
NA2XS2Y 1x185 RM/25 6/10 kV | 406 | 0.161 | 0.11 | 0.358 | cs | 185 | 0.00403 | MV
NA2XS2Y 1x240 RM/25 6/10 kV | 456 | 0.122 | 0.105 | 0.416 | cs | 240 | 0.00403 | MV
NA2XS2Y 1x150 RM/25 12/20 kV | 250 | 0.206 | 0.116 | 0.319 | cs | 150 | 0.00403 | MV
NA2XS2Y 1x120 RM/25 12/20 kV | 230 | 0.253 | 0.119 | 0.283 | cs | 120 | 0.00403 | MV
NA2XS2Y 1x70 RM/25 12/20 kV | 190 | 0.443 | 0.132 | 0.22 | cs | 70 | 0.00403 | MV
NA2XS2Y 1x150 RM/25 6/10 kV | 360 | 0.206 | 0.11 | 0.315 | cs | 150 | 0.00403 | MV
NA2XS2Y 1x120 RM/25 6/10 kV | 340 | 0.253 | 0.113 | 0.28 | cs | 120 | 0.00403 | MV
NA2XS2Y 1x70 RM/25 6/10 kV | 280 | 0.443 | 0.123 | 0.217 | cs | 70 | 0.00403 | MV
N2XS(FL)2Y 1x120 RM/35 64/110 kV | 112 | 0.153 | 0.166 | 0.366 | cs | 120 | 0.00393 | HV
N2XS(FL)2Y 1x185 RM/35 64/110 kV | 125 | 0.099 | 0.156 | 0.457 | cs | 185 | 0.00393 | HV
N2XS(FL)2Y 1x240 RM/35 64/110 kV | 135 | 0.075 | 0.149 | 0.526 | cs | 240 | 0.00393 | HV
N2XS(FL)2Y 1x300 RM/35 64/110 kV | 144 | 0.06 | 0.144 | 0.588 | cs | 300 | 0.00393 | HV
15-AL1/3-ST1A 0.4 | 11 | 1.8769 | 0.35 | 0.105 | ol | 16 | 0.00403 | LV
24-AL1/4-ST1A 0.4 | 11.25 | 1.2012 | 0.335 | 0.14 | ol | 24 | 0.00403 | LV
48-AL1/8-ST1A 0.4 | 12.2 | 0.5939 | 0.3 | 0.21 | ol | 48 | 0.00403 | LV
94-AL1/15-ST1A 0.4 | 13.2 | 0.306 | 0.29 | 0.35 | ol | 94 | 0.00403 | LV
34-AL1/6-ST1A 10.0 | 9.7 | 0.8342 | 0.36 | 0.17 | ol | 34 | 0.00403 | MV
48-AL1/8-ST1A 10.0 | 10.1 | 0.5939 | 0.35 | 0.21 | ol | 48 | 0.00403 | MV
70-AL1/11-ST1A 10.0 | 10.4 | 0.4132 | 0.339 | 0.29 | ol | 70 | 0.00403 | MV
94-AL1/15-ST1A 10.0 | 10.75 | 0.306 | 0.33 | 0.35 | ol | 94 | 0.00403 | MV
122-AL1/20-ST1A 10.0 | 11.1 | 0.2376 | 0.323 | 0.41 | ol | 122 | 0.00403 | MV
149-AL1/24-ST1A 10.0 | 11.25 | 0.194 | 0.315 | 0.47 | ol | 149 | 0.00403 | MV
34-AL1/6-ST1A 20.0 | 9.15 | 0.8342 | 0.382 | 0.17 | ol | 34 | 0.00403 | MV
48-AL1/8-ST1A 20.0 | 9.5 | 0.5939 | 0.372 | 0.21 | ol | 48 | 0.00403 | MV
70-AL1/11-ST1A 20.0 | 9.7 | 0.4132 | 0.36 | 0.29 | ol | 70 | 0.00403 | MV
94-AL1/15-ST1A 20.0 | 10 | 0.306 | 0.35 | 0.35 | ol | 94 | 0.00403 | MV
122-AL1/20-ST1A 20.0 | 10.3 | 0.2376 | 0.344 | 0.41 | ol | 122 | 0.00403 | MV
149-AL1/24-ST1A 20.0 | 10.5 | 0.194 | 0.337 | 0.47 | ol | 149 | 0.00403 | MV
184-AL1/30-ST1A 20.0 | 10.75 | 0.1571 | 0.33 | 0.535 | ol | 184 | 0.00403 | MV
243-AL1/39-ST1A 20.0 | 11 | 0.1188 | 0.32 | 0.645 | ol | 243 | 0.00403 | MV
48-AL1/8-ST1A 110.0 | 8 | 0.5939 | 0.46 | 0.21 | ol | 48 | 0.00403 | HV
70-AL1/11-ST1A 110.0 | 8.4 | 0.4132 | 0.45 | 0.29 | ol | 70 | 0.00403 | HV
94-AL1/15-ST1A 110.0 | 8.65 | 0.306 | 0.44 | 0.35 | ol | 94 | 0.00403 | HV
122-AL1/20-ST1A 110.0 | 8.5 | 0.2376 | 0.43 | 0.41 | ol | 122 | 0.00403 | HV
149-AL1/24-ST1A 110.0 | 8.75 | 0.194 | 0.41 | 0.47 | ol | 149 | 0.00403 | HV
184-AL1/30-ST1A 110.0 | 8.8 | 0.1571 | 0.4 | 0.535 | ol | 184 | 0.00403 | HV
243-AL1/39-ST1A 110.0 | 9 | 0.1188 | 0.39 | 0.645 | ol | 243 | 0.00403 | HV
305-AL1/39-ST1A 110.0 | 9.2 | 0.0949 | 0.38 | 0.74 | ol | 305 | 0.00403 | HV
490-AL1/64-ST1A 110.0 | 9.75 | 0.059 | 0.37 | 0.96 | ol | 490 | 0.00403 | HV
679-AL1/86-ST1A 110.0 | 9.95 | 0.042 | 0.36 | 1.15 | ol | 679 | 0.00403 | HV
490-AL1/64-ST1A 220.0 | 10 | 0.059 | 0.285 | 0.96 | ol | 490 | 0.00403 | HV
679-AL1/86-ST1A 220.0 | 11.7 | 0.042 | 0.275 | 1.15 | ol | 679 | 0.00403 | HV
490-AL1/64-ST1A 380.0 | 11 | 0.059 | 0.253 | 0.96 | ol | 490 | 0.00403 | HV
679-AL1/86-ST1A 380.0 | 14.6 | 0.042 | 0.25 | 1.15 | ol | 679 | 0.00403 | HV

## trafo_std_types
| i0_percent | pfe_kw | vkr_percent | sn_mva | vn_lv_kv | vn_hv_kv | vk_percent | shift_degree | vector_group | tap_side | tap_neutral | tap_min | tap_max | tap_step_degree | tap_step_percent | tap_phase_shifter
160 MVA 380/110 kV | 0.06 | 60 | 0.25 | 160 | 110 | 380 | 12.2 | 0 | Yy0 | hv | 0 | -9 | 9 | 0 | 1.5 | FALSE
100 MVA 220/110 kV | 0.06 | 55 | 0.26 | 100 | 110 | 220 | 12 | 0 | Yy0 | hv | 0 | -9 | 9 | 0 | 1.5 | FALSE
63 MVA 110/20 kV | 0.04 | 22 | 0.32 | 63 | 20 | 110 | 18 | 150 | YNd5 | hv | 0 | -9 | 9 | 0 | 1.5 | FALSE
40 MVA 110/20 kV | 0.05 | 18 | 0.34 | 40 | 20 | 110 | 16.2 | 150 | YNd5 | hv | 0 | -9 | 9 | 0 | 1.5 | FALSE
25 MVA 110/20 kV | 0.07 | 14 | 0.41 | 25 | 20 | 110 | 12 | 150 | YNd5 | hv | 0 | -9 | 9 | 0 | 1.5 | FALSE
63 MVA 110/10 kV | 0.04 | 22 | 0.32 | 63 | 10 | 110 | 18 | 150 | YNd5 | hv | 0 | -9 | 9 | 0 | 1.5 | FALSE
40 MVA 110/10 kV | 0.05 | 18 | 0.34 | 40 | 10 | 110 | 16.2 | 150 | YNd5 | hv | 0 | -9 | 9 | 0 | 1.5 | FALSE
25 MVA 110/10 kV | 0.07 | 14 | 0.41 | 25 | 10 | 110 | 12 | 150 | YNd5 | hv | 0 | -9 | 9 | 0 | 1.5 | FALSE
0.25 MVA 20/0.4 kV | 0.32 | 0.8 | 1.44 | 0.25 | 0.4 | 20 | 6 | 150 | Yzn5 | hv | 0 | -2 | 2 | 0 | 2.5 | FALSE
0.4 MVA 20/0.4 kV | 0.3375 | 1.35 | 1.425 | 0.4 | 0.4 | 20 | 6 | 150 | Dyn5 | hv | 0 | -2 | 2 | 0 | 2.5 | FALSE
0.63 MVA 20/0.4 kV | 0.2619 | 1.65 | 1.206 | 0.63 | 0.4 | 20 | 6 | 150 | Dyn5 | hv | 0 | -2 | 2 | 0 | 2.5 | FALSE
0.25 MVA 10/0.4 kV | 0.24 | 0.6 | 1.2 | 0.25 | 0.4 | 10 | 4 | 150 | Dyn5 | hv | 0 | -2 | 2 | 0 | 2.5 | FALSE
0.4 MVA 10/0.4 kV | 0.2375 | 0.95 | 1.325 | 0.4 | 0.4 | 10 | 4 | 150 | Dyn5 | hv | 0 | -2 | 2 | 0 | 2.5 | FALSE
0.63 MVA 10/0.4 kV | 0.1873 | 1.18 | 1.0794 | 0.63 | 0.4 | 10 | 4 | 150 | Dyn5 | hv | 0 | -2 | 2 | 0 | 2.5 | FALSE

## trafo3w_std_types
| sn_hv_mva | sn_mv_mva | sn_lv_mva | vn_hv_kv | vn_mv_kv | vn_lv_kv | vk_hv_percent | vk_mv_percent | vk_lv_percent | vkr_hv_percent | vkr_mv_percent | vkr_lv_percent | pfe_kw | i0_percent | shift_mv_degree | shift_lv_degree | vector_group | tap_side | tap_neutral | tap_min | tap_max | tap_step_percent
63/25/38 MVA 110/20/10 kV | 63 | 25 | 38 | 110 | 20 | 10 | 10.4 | 10.4 | 10.4 | 0.28 | 0.32 | 0.35 | 35 | 0.89 | 0 | 0 | YN0yn0yn0 | hv | 0 | -10 | 10 | 1.2
63/25/38 MVA 110/10/10 kV | 63 | 25 | 38 | 110 | 10 | 10 | 10.4 | 10.4 | 10.4 | 0.28 | 0.32 | 0.35 | 35 | 0.89 | 0 | 0 | YN0yn0yn0 | hv | 0 | -10 | 10 | 1.2

## fuse_std_types
| fuse_type | i_rated_a | t_avg | t_min | t_total | x_avg | x_min | x_total
HV 100A | HV 100A | 100 | 0 | [10.0, 3.64, 0.854, 0.281, 0.1, 0.0531, 0.022, 0.01] | [10.0, 4.267, 1.21, 0.403, 0.1, 0.058, 0.022, 0.01] | 0 | [300.0, 350.0, 450.0, 550.0, 700.0, 850.0, 1200.0, 1752.0] | [600.0, 700.0, 900.0, 1150.0, 1665.0, 2000.0, 3000.0, 4313.0]
HV 10A | HV 10A | 10 | 0 | [10.0, 1675.0, 0.344, 0.156, 0.1, 0.0417, 0.0171, 0.01] | [10.0, 1.3, 0.3, 0.155, 0.1, 0.0555, 0.023, 0.01] | 0 | [30.0, 32.0, 35.0, 37.0, 39.0, 50.0, 70.0, 88.0] | [60.0, 70.0, 80.0, 87.0, 94.0, 110.0, 150.0, 216.0]
HV 125A | HV 125A | 125 | 0 | [10.0, 1.82, 0.344, 0.1, 0.0467, 0.0269, 0.01] | [10.0, 2.478, 0.426, 0.1, 0.0427, 0.0211, 0.01] | 0 | [375.0, 500.0, 700.0, 925.0, 1200.0, 1500.0, 2341.0] | [750.0, 1000.0, 1500.0, 2200.0, 3000.0, 4000.0, 5765.0]
HV 160A | HV 160A | 160 | 0 | [10.0, 4.15, 1.03, 0.198, 0.1, 0.051, 0.0172, 0.01] | [10.0, 2.3, 0.734, 0.274, 0.1, 0.046, 0.0177, 0.01] | 0 | [480.0, 550.0, 700.0, 1000.0, 1260.0, 1600.0, 2500.0, 3227.0] | [960.0, 1300.0, 1700.0, 2200.0, 2996.0, 4000.0, 6000.0, 7946.0]
HV 16A | HV 16A | 16 | 0 | [10.0, 0.352, 0.164, 0.1, 0.0649, 0.0342, 0.01] | [10.0, 2.34, 0.722, 0.181, 0.1, 0.055, 0.0296, 0.01] | 0 | [48.0, 60.0, 65.0, 71.0, 80.0, 100.0, 162.0] | [96.0, 110.0, 125.0, 150.0, 168.0, 200.0, 250.0, 398.0]
HV 200A | HV 200A | 200 | 0 | [10.0, 4.267, 1.21, 0.403, 0.1, 0.058, 0.022, 0.01] | [10.0, 3.73, 1.654, 0.328, 0.1, 0.0531, 0.019, 0.01] | 0 | [600.0, 700.0, 900.0, 1150.0, 1665.0, 2000.0, 3000.0, 4313.0] | [1200.0, 1500.0, 1800.0, 2700.0, 3960.0, 5000.0, 7500.0, 10620.0]
HV 20A | HV 20A | 20 | 0 | [10.0, 1.3, 0.3, 0.155, 0.1, 0.0555, 0.023, 0.01] | [10.0, 1.3, 0.161, 0.1, 0.0611, 0.0399, 0.0141, 0.01] | 0 | [60.0, 70.0, 80.0, 87.0, 94.0, 110.0, 150.0, 216.0] | [120.0, 150.0, 200.0, 223.0, 260.0, 300.0, 450.0, 532.0]
HV 25A | HV 25A | 25 | 0 | [10.0, 2.512, 0.833, 0.299, 0.1, 0.0372, 0.0223, 0.01] | [10.0, 3.125, 0.597, 0.198, 0.1, 0.0378, 0.022, 0.01] | 0 | [75.0, 82.0, 90.0, 100.0, 124.0, 170.0, 200.0, 289.0] | [150.0, 170.0, 210.0, 250.0, 294.0, 400.0, 500.0, 711.0]
HV 31.5A | HV 31.5A | 31.5 | 0 | [10.0, 2.34, 0.722, 0.181, 0.1, 0.055, 0.0296, 0.01] | [10.0, 2.84, 0.368, 0.164, 0.1, 0.0621, 0.0378, 0.0195, 0.01] | 0 | [95.0, 110.0, 125.0, 150.0, 165.0, 200.0, 250.0, 390.0] | [189.0, 220.0, 300.0, 350.0, 393.0, 450.0, 530.0, 700.0, 960.0]
HV 40A | HV 40A | 40 | 0 | [10.0, 1.3, 0.161, 0.1, 0.0611, 0.0399, 0.0141, 0.01] | [10.0, 2.05, 0.369, 0.198, 0.1, 0.051, 0.0298, 0.01] | 0 | [120.0, 150.0, 200.0, 223.0, 260.0, 300.0, 450.0, 532.0] | [240.0, 300.0, 400.0, 450.0, 530.0, 650.0, 800.0, 1311.0]
HV 50A | HV 50A | 50 | 0 | [10.0, 3.215, 0.597, 0.198, 0.1, 0.0378, 0.022, 0.01] | [10.0, 3.64, 0.854, 0.281, 0.1, 0.0531, 0.022, 0.01] | 0 | [150.0, 170.0, 210.0, 250.0, 294.0, 400.0, 500.0, 711.0] | [300.0, 350.0, 450.0, 550.0, 700.0, 850.0, 1200.0, 1752.0]
HV 6.3A | HV 6.3A | 6.3 | 0 | [10.0, 1.39, 0.344, 0.168, 0.1, 0.056, 0.0263, 0.01] | [10.0, 1.711, 0.516, 0.198, 0.1, 0.0634, 0.0303, 0.01] | 0 | [19.0, 19.5, 20.4, 20.8, 22.0, 25.0, 32.0, 48.0] | [38.0, 40.0, 43.0, 48.0, 53.0, 60.0, 75.0, 118.0]
HV 63A | HV 63A | 63 | 0 | [10.0, 2.84, 0.368, 0.164, 0.1, 0.0621, 0.0378, 0.0195, 0.01] | [10.0, 1.82, 0.344, 0.1, 0.0467, 0.0269, 0.01] | 0 | [189.0, 220.0, 300.0, 350.0, 393.0, 450.0, 530.0, 700.0, 961.0] | [378.0, 500.0, 700.0, 934.0, 1200.0, 1500.0, 2366.0]
HV 80A | HV 80A | 80 | 0 | [10.0, 2.05, 0.369, 0.198, 0.1, 0.051, 0.0298, 0.01] | [10.0, 4.15, 1.03, 0.198, 0.1, 0.051, 0.0172, 0.01] | 0 | [240.0, 300.0, 400.0, 450.0, 530.0, 650.0, 800.0, 1311.0] | [480.0, 550.0, 700.0, 1000.0, 1260.0, 1600.0, 2500.0, 3227.0]
Siemens NH-1-100 | Siemens NH-1-100 | 100 | [5400.0, 2000.0, 400.0, 20.0, 1.0, 0.2, 0.012, 0.004] | 0 | 0 | [150.0, 190.0, 250.0, 430.0, 900.0, 1250.0, 2700.0, 3600.0] | 0 | 0
Siemens NH-1-125 | Siemens NH-1-125 | 125 | [4800.0, 120.0, 7.0, 0.1, 0.004] | 0 | 0 | [180.0, 400.0, 740.0, 2000.0, 4250.0] | 0 | 0
Siemens NH-1-16 | Siemens NH-1-16 | 16 | [4000.0, 400.0, 2.0, 0.1, 0.04, 0.01] | 0 | 0 | [26.0, 35.0, 75.0, 150.0, 200.0, 300.0] | 0 | 0
Siemens NH-1-160 | Siemens NH-1-160 | 160 | [4800.0, 120.0, 7.0, 0.1, 0.004] | 0 | 0 | [210.0, 500.0, 900.0, 2300.0, 5000.0] | 0 | 0
Siemens NH-1-25 | Siemens NH-1-25 | 25 | [4000.0, 1000.0, 10.0, 0.2, 0.02, 0.01] | 0 | 0 | [40.0, 50.0, 100.0, 210.0, 400.0, 500.0] | 0 | 0
Siemens NH-1-50 | Siemens NH-1-50 | 50 | [4000.0, 40.0, 4.0, 1.0, 0.02, 0.01] | 0 | 0 | [86.0, 200.0, 300.0, 400.0, 1000.0, 1280.0] | 0 | 0
Siemens NH-1-63 | Siemens NH-1-63 | 63 | [4000.0, 100.0, 10.0, 2.0, 0.04, 0.01] | 0 | 0 | [100.0, 200.0, 300.0, 400.0, 1000.0, 1500.0] | 0 | 0
Siemens NH-1-80 | Siemens NH-1-80 | 80 | [4800.0, 120.0, 7.0, 0.1, 0.01] | 0 | 0 | [150.58, 250.0, 450.0, 1150.0, 2470.0] | 0 | 0
Siemens NH-2-1000 | Siemens NH-2-1000 | 1000 | [4800.0, 120.0, 7.0, 0.1, 0.004] | 0 | 0 | [1900.0, 3500.0, 8400.0, 24000.0, 52000.0] | 0 | 0
Siemens NH-2-200 | Siemens NH-2-200 | 200 | [4800.0, 120.0, 7.0, 0.1, 0.004] | 0 | 0 | [280.0, 650.0, 1200.0, 3000.0, 7000.0] | 0 | 0
Siemens NH-2-224 | Siemens NH-2-224 | 224 | [4800.0, 120.0, 7.0, 0.2, 0.04, 0.004] | 0 | 0 | [400.0, 750.0, 1453.0, 3025.0, 4315.0, 7600.0] | 0 | 0
Siemens NH-2-250 | Siemens NH-2-250 | 250 | [4800.0, 120.0, 7.0, 0.1, 0.004] | 0 | 0 | [450.0, 800.0, 1650.0, 4000.0, 8500.0] | 0 | 0
Siemens NH-2-315 | Siemens NH-2-315 | 315 | [4800.0, 120.0, 7.0, 0.1, 0.004] | 0 | 0 | [550.0, 920.0, 1900.0, 5000.0, 11000.0] | 0 | 0
Siemens NH-2-355 | Siemens NH-2-355 | 355 | [4800.0, 120.0, 6.0, 0.1, 0.004] | 0 | 0 | [650.0, 1116.27, 2350.0, 5840.0, 12790.0] | 0 | 0
Siemens NH-2-400 | Siemens NH-2-400 | 400 | [4800.0, 120.0, 7.0, 0.1, 0.004] | 0 | 0 | [720.0, 1350.0, 2800.0, 6500.0, 15000.0] | 0 | 0
Siemens NH-2-425 | Siemens NH-2-425 | 425 | [4800.0, 120.0, 7.0, 0.1, 0.004] | 0 | 0 | [850.0, 1500.0, 3050.0, 7500.0, 16500.0] | 0 | 0
Siemens NH-2-630 | Siemens NH-2-630 | 630 | [4800.0, 120.0, 7.0, 0.1, 0.004] | 0 | 0 | [1200.0, 2000.0, 4800.0, 12000.0, 26000.0] | 0 | 0

## dtypes
| element | column | dtype
0 | bus | name | object
1 | bus | vn_kv | float64
2 | bus | type | object
3 | bus | zone | object
4 | bus | in_service | bool
5 | load | name | object
6 | load | bus | uint32
7 | load | p_mw | float64
8 | load | q_mvar | float64
9 | load | const_z_percent | float64
10 | load | const_i_percent | float64
11 | load | sn_mva | float64
12 | load | scaling | float64
13 | load | in_service | bool
14 | load | type | object
15 | ext_grid | name | object
16 | ext_grid | bus | uint32
17 | ext_grid | vm_pu | float64
18 | ext_grid | va_degree | float64
19 | ext_grid | slack_weight | float64
20 | ext_grid | in_service | bool
21 | line | name | object
22 | line | std_type | object
23 | line | from_bus | uint32
24 | line | to_bus | uint32
25 | line | length_km | float64
26 | line | r_ohm_per_km | float64
27 | line | x_ohm_per_km | float64
28 | line | c_nf_per_km | float64
29 | line | g_us_per_km | float64
30 | line | max_i_ka | float64
31 | line | df | float64
32 | line | parallel | uint32
33 | line | type | object
34 | line | in_service | bool
35 | trafo | name | object
36 | trafo | std_type | object
37 | trafo | hv_bus | uint32
38 | trafo | lv_bus | uint32
39 | trafo | sn_mva | float64
40 | trafo | vn_hv_kv | float64
41 | trafo | vn_lv_kv | float64
42 | trafo | vk_percent | float64
43 | trafo | vkr_percent | float64
44 | trafo | pfe_kw | float64
45 | trafo | i0_percent | float64
46 | trafo | shift_degree | float64
47 | trafo | tap_side | object
48 | trafo | tap_neutral | int32
49 | trafo | tap_min | int32
50 | trafo | tap_max | int32
51 | trafo | tap_step_percent | float64
52 | trafo | tap_step_degree | float64
53 | trafo | tap_pos | int32
54 | trafo | tap_phase_shifter | bool
55 | trafo | parallel | uint32
56 | trafo | df | float64
57 | trafo | in_service | bool
58 | line_geodata | coords | object
59 | bus_geodata | x | float64
60 | bus_geodata | y | float64
61 | bus_geodata | coords | object

## parameters
| version | format_version | converged | OPF_converged | name | f_hz | sn_mva
0 | 2.14.6 | 2.14.0 | FALSE | FALSE |  | 50 | 1