## bus
| name | vn_kv | type | zone | in_service
0 | bus_LV_4170-20_0_4_node_0 | 0.4 | n |  | TRUE
1 | bus_LV_4170-20_0_4_node_1 | 0.4 | n |  | TRUE
2 | bus_LV_4170-20_0_4_node_2 | 0.4 | n |  | TRUE
3 | bus_LV_4170-20_0_4_node_3 | 0.4 | n |  | TRUE
4 | bus_LV_4170-20_0_4_node_5 | 0.4 | n |  | TRUE
5 | bus_LV_4170-20_0_4_node_31 | 0.4 | n |  | TRUE
6 | bus_LV_4170-20_0_4_node_34 | 0.4 | n |  | TRUE
7 | bus_LV_4170-20_0_4_node_29 | 0.4 | n |  | TRUE
8 | bus_LV_4170-20_0_4_node_6 | 0.4 | n |  | TRUE
9 | bus_LV_4170-20_0_4_node_7 | 0.4 | n |  | TRUE
10 | bus_LV_4170-20_0_4_node_9 | 0.4 | n |  | TRUE
11 | bus_LV_4170-20_0_4_node_16 | 0.4 | n |  | TRUE
12 | bus_LV_4170-20_0_4_node_10 | 0.4 | n |  | TRUE
13 | bus_LV_4170-20_0_4_node_48 | 0.4 | n |  | TRUE
14 | bus_LV_4170-20_0_4_node_45 | 0.4 | n |  | TRUE
15 | bus_LV_4170-20_0_4_node_17 | 0.4 | n |  | TRUE
16 | bus_LV_4170-20_0_4_node_63 | 0.4 | n |  | TRUE
17 | bus_LV_4170-20_0_4_node_46 | 0.4 | n |  | TRUE
18 | bus_LV_4170-20_0_4_node_11 | 0.4 | n |  | TRUE
19 | bus_LV_4170-20_0_4_node_12 | 0.4 | n |  | TRUE
20 | bus_LV_4170-20_0_4_node_13 | 0.4 | n |  | TRUE
21 | bus_LV_4170-20_0_4_node_14 | 0.4 | n |  | TRUE
22 | bus_LV_4170-20_0_4_node_15 | 0.4 | n |  | TRUE
23 | bus_LV_4170-20_0_4_node_44 | 0.4 | n |  | TRUE
24 | bus_LV_4170-20_0_4_node_18 | 0.4 | n |  | TRUE
25 | bus_LV_4170-20_0_4_node_19 | 0.4 | n |  | TRUE
26 | bus_LV_4170-20_0_4_node_20 | 0.4 | n |  | TRUE
27 | bus_LV_4170-20_0_4_node_21 | 0.4 | n |  | TRUE
28 | bus_LV_4170-20_0_4_node_38 | 0.4 | n |  | TRUE
29 | bus_LV_4170-20_0_4_node_42 | 0.4 | n |  | TRUE
30 | bus_LV_4170-20_0_4_node_41 | 0.4 | n |  | TRUE
31 | bus_LV_4170-20_0_4_node_56 | 0.4 | n |  | TRUE
32 | bus_LV_4170-20_0_4_node_22 | 0.4 | n |  | TRUE
33 | bus_LV_4170-20_0_4_node_23 | 0.4 | n |  | TRUE
34 | bus_LV_4170-20_0_4_node_24 | 0.4 | n |  | TRUE
35 | bus_LV_4170-20_0_4_node_25 | 0.4 | n |  | TRUE
36 | bus_LV_4170-20_0_4_node_26 | 0.4 | n |  | TRUE
37 | bus_LV_4170-20_0_4_node_32 | 0.4 | n |  | TRUE
38 | bus_LV_4170-20_0_4_node_35 | 0.4 | n |  | TRUE
39 | bus_LV_4170-20_0_4_node_36 | 0.4 | n |  | TRUE
40 | bus_LV_4170-20_0_4_node_28 | 0.4 | n |  | TRUE
41 | bus_LV_4170-20_0_4_node_33 | 0.4 | n |  | TRUE
42 | bus_LV_4170-20_0_4_node_39 | 0.4 | n |  | TRUE
43 | bus_LV_4170-20_0_4_node_40 | 0.4 | n |  | TRUE
44 | bus_LV_4170-20_0_4_node_37 | 0.4 | n |  | TRUE
45 | bus_LV_4170-20_0_4_node_58 | 0.4 | n |  | TRUE
46 | bus_LV_4170-20_0_4_node_59 | 0.4 | n |  | TRUE
47 | bus_LV_4170-20_0_4_node_57 | 0.4 | n |  | TRUE
48 | bus_LV_4170-20_0_4_node_60 | 0.4 | n |  | TRUE
49 | bus_LV_4170-20_0_4_node_55 | 0.4 | n |  | TRUE
50 | bus_LV_4170-20_0_4_node_43 | 0.4 | n |  | TRUE
51 | bus_LV_4170-20_0_4_node_47 | 0.4 | n |  | TRUE
52 | bus_LV_4170-20_0_4_node_49 | 0.4 | n |  | TRUE
53 | bus_LV_4170-20_0_4_node_50 | 0.4 | n |  | TRUE
54 | bus_LV_4170-20_0_4_node_64 | 0.4 | n |  | TRUE
55 | bus_LV_4170-20_0_4_node_51 | 0.4 | n |  | TRUE
56 | bus_LV_4170-20_0_4_node_53 | 0.4 | n |  | TRUE
57 | bus_LV_4170-20_0_4_node_52 | 0.4 | n |  | TRUE
58 | bus_LV_4170-20_0_4_node_54 | 0.4 | n |  | TRUE
59 | bus_LV_4170-20_0_4_node_61 | 0.4 | n |  | TRUE
60 | bus_LV_4170-20_0_4_node_62 | 0.4 | n |  | TRUE
61 | bus_LV_4170-20_0_4_node_65 | 0.4 | n |  | TRUE
62 | bus_LV_4170-20_0_4_node_67 | 0.4 | n |  | TRUE
63 | bus_LV_4170-20_0_4_node_68 | 0.4 | n |  | TRUE
64 | bus_LV_4170-20_0_4_node_70 | 0.4 | n |  | TRUE
65 | bus_LV_4170-20_0_4_node_69 | 0.4 | n |  | TRUE
66 | bus_MV_483_0_node_106 | 20 | n |  | TRUE

## load
| name | bus | p_mw | q_mvar | const_z_percent | const_i_percent | sn_mva | scaling | in_service | type
0 | LV_4170-20_0_4_load_0 | 0 | 0.0029468 | 0.00073855 | 0 | 0 |  | 1 | TRUE | wye
1 | LV_4170-20_0_4_load_1 | 1 | 0.0034178 | 0.00085658 | 0 | 0 |  | 1 | TRUE | wye
2 | LV_4170-20_0_4_load_2 | 2 | 0.0038099 | 0.00095484 | 0 | 0 |  | 1 | TRUE | wye
3 | LV_4170-20_0_4_load_3 | 3 | 0.0042109 | 0.0010554 | 0 | 0 |  | 1 | TRUE | wye
4 | LV_4170-20_0_4_load_5 | 4 | 0.0024572 | 0.00061584 | 0 | 0 |  | 1 | TRUE | wye
5 | LV_4170-20_0_4_load_6 | 8 | 0.0036855 | 0.00092368 | 0 | 0 |  | 1 | TRUE | wye
6 | LV_4170-20_0_4_load_7 | 9 | 0.0020826 | 0.00052194 | 0 | 0 |  | 1 | TRUE | wye
7 | LV_4170-20_0_4_load_9 | 10 | 0.0031602 | 0.00079203 | 0 | 0 |  | 1 | TRUE | wye
8 | LV_4170-20_0_4_load_16 | 11 | 0.0031814 | 0.00079734 | 0 | 0 |  | 1 | TRUE | wye
9 | LV_4170-20_0_4_load_48 | 13 | 0.0034012 | 0.00085241 | 0 | 0 |  | 1 | TRUE | wye
10 | LV_4170-20_0_4_load_45 | 14 | 0.005204 | 0.0013042 | 0 | 0 |  | 1 | TRUE | wye
11 | LV_4170-20_0_4_load_63 | 16 | 0.0061379 | 0.0015383 | 0 | 0 |  | 1 | TRUE | wye
12 | LV_4170-20_0_4_load_46 | 17 | 0.0042733 | 0.001071 | 0 | 0 |  | 1 | TRUE | wye
13 | LV_4170-20_0_4_load_11 | 18 | 0.0031654 | 0.00079332 | 0 | 0 |  | 1 | TRUE | wye
14 | LV_4170-20_0_4_load_14 | 21 | 0.0022305 | 0.00055901 | 0 | 0 |  | 1 | TRUE | wye
15 | LV_4170-20_0_4_load_44 | 23 | 0.011533 | 0.0028904 | 0 | 0 |  | 1 | TRUE | wye
16 | LV_4170-20_0_4_load_18 | 24 | 0.0049854 | 0.0012495 | 0 | 0 |  | 1 | TRUE | wye
17 | LV_4170-20_0_4_load_19 | 25 | 0.0052721 | 0.0013213 | 0 | 0 |  | 1 | TRUE | wye
18 | LV_4170-20_0_4_load_42 | 29 | 0.0022317 | 0.00055932 | 0 | 0 |  | 1 | TRUE | wye
19 | LV_4170-20_0_4_load_41 | 30 | 0.004057 | 0.0010168 | 0 | 0 |  | 1 | TRUE | wye
20 | LV_4170-20_0_4_load_56 | 31 | 0.0034876 | 0.00087409 | 0 | 0 |  | 1 | TRUE | wye
21 | LV_4170-20_0_4_load_22 | 32 | 0.0032432 | 0.00081283 | 0 | 0 |  | 1 | TRUE | wye
22 | LV_4170-20_0_4_load_23 | 33 | 0.0061637 | 0.0015448 | 0 | 0 |  | 1 | TRUE | wye
23 | LV_4170-20_0_4_load_24 | 34 | 0.001813 | 0.00045439 | 0 | 0 |  | 1 | TRUE | wye
24 | LV_4170-20_0_4_load_25 | 35 | 0.0023428 | 0.00058716 | 0 | 0 |  | 1 | TRUE | wye
25 | LV_4170-20_0_4_load_26 | 36 | 0.001786 | 0.00044762 | 0 | 0 |  | 1 | TRUE | wye
26 | LV_4170-20_0_4_load_32 | 37 | 0.0024564 | 0.00061562 | 0 | 0 |  | 1 | TRUE | wye
27 | LV_4170-20_0_4_load_35 | 38 | 0.0038723 | 0.00097049 | 0 | 0 |  | 1 | TRUE | wye
28 | LV_4170-20_0_4_load_36 | 39 | 0.0034333 | 0.00086046 | 0 | 0 |  | 1 | TRUE | wye
29 | LV_4170-20_0_4_load_28 | 40 | 0.0015513 | 0.0003888 | 0 | 0 |  | 1 | TRUE | wye
30 | LV_4170-20_0_4_load_33 | 41 | 0.0047071 | 0.0011797 | 0 | 0 |  | 1 | TRUE | wye
31 | LV_4170-20_0_4_load_39 | 42 | 0.0054986 | 0.0013781 | 0 | 0 |  | 1 | TRUE | wye
32 | LV_4170-20_0_4_load_58 | 45 | 0.0064508 | 0.0016167 | 0 | 0 |  | 1 | TRUE | wye
33 | LV_4170-20_0_4_load_59 | 46 | 0.0035951 | 0.00090101 | 0 | 0 |  | 1 | TRUE | wye
34 | LV_4170-20_0_4_load_57 | 47 | 0.007489 | 0.0018769 | 0 | 0 |  | 1 | TRUE | wye
35 | LV_4170-20_0_4_load_60 | 48 | 0.0039634 | 0.00099332 | 0 | 0 |  | 1 | TRUE | wye
36 | LV_4170-20_0_4_load_43 | 50 | 0.010495 | 0.0026303 | 0 | 0 |  | 1 | TRUE | wye
37 | LV_4170-20_0_4_load_47 | 51 | 0.0027707 | 0.0006944 | 0 | 0 |  | 1 | TRUE | wye
38 | LV_4170-20_0_4_load_49 | 52 | 0.0020121 | 0.00050428 | 0 | 0 |  | 1 | TRUE | wye
39 | LV_4170-20_0_4_load_50 | 53 | 0.0030685 | 0.00076903 | 0 | 0 |  | 1 | TRUE | wye
40 | LV_4170-20_0_4_load_51 | 55 | 0.0042269 | 0.0010594 | 0 | 0 |  | 1 | TRUE | wye
41 | LV_4170-20_0_4_load_53 | 56 | 0.0048471 | 0.0012148 | 0 | 0 |  | 1 | TRUE | wye
42 | LV_4170-20_0_4_load_52 | 57 | 0.0063497 | 0.0015914 | 0 | 0 |  | 1 | TRUE | wye
43 | LV_4170-20_0_4_load_54 | 58 | 0.0043086 | 0.0010798 | 0 | 0 |  | 1 | TRUE | wye
44 | LV_4170-20_0_4_load_61 | 59 | 0.0033945 | 0.00085074 | 0 | 0 |  | 1 | TRUE | wye
45 | LV_4170-20_0_4_load_62 | 60 | 0.0037791 | 0.00094714 | 0 | 0 |  | 1 | TRUE | wye
46 | LV_4170-20_0_4_load_65 | 61 | 0.0019431 | 0.000487 | 0 | 0 |  | 1 | TRUE | wye
47 | LV_4170-20_0_4_load_67 | 62 | 0.0019491 | 0.00048848 | 0 | 0 |  | 1 | TRUE | wye
48 | LV_4170-20_0_4_load_68 | 63 | 0.0021228 | 0.00053202 | 0 | 0 |  | 1 | TRUE | wye
49 | LV_4170-20_0_4_load_70 | 64 | 0.0058961 | 0.0014777 | 0 | 0 |  | 1 | TRUE | wye
50 | LV_4170-20_0_4_load_69 | 65 | 0.0023679 | 0.00059345 | 0 | 0 |  | 1 | TRUE | wye

## ext_grid
| name | bus | vm_pu | va_degree | slack_weight | in_service
0 |  | 27 | 1 | 0 | 1 | TRUE

## line
| name | std_type | from_bus | to_bus | length_km | r_ohm_per_km | x_ohm_per_km | c_nf_per_km | g_us_per_km | max_i_ka | df | parallel | type | in_service
0 | LV_4170-20_0_4_line_0 | NAYY 4x150 SE | 0 | 1 | 0.0068149 | 0.208 | 0.08 | 261 | 0 | 0.27 | 1 | 1 | cs | TRUE
1 | LV_4170-20_0_4_line_1 | NAYY 4x150 SE | 0 | 2 | 0.017643 | 0.208 | 0.08 | 261 | 0 | 0.27 | 1 | 1 | cs | TRUE
2 | LV_4170-20_0_4_line_2 | NAYY 4x150 SE | 1 | 3 | 0.0051324 | 0.208 | 0.08 | 261 | 0 | 0.27 | 1 | 1 | cs | TRUE
3 | LV_4170-20_0_4_line_3 | NAYY 4x150 SE | 3 | 4 | 0.0012443 | 0.208 | 0.08 | 261 | 0 | 0.27 | 1 | 1 | cs | TRUE
4 | LV_4170-20_0_4_line_4 | NAYY 4x150 SE | 4 | 5 | 0.0092726 | 0.208 | 0.08 | 261 | 0 | 0.27 | 1 | 1 | cs | TRUE
5 | LV_4170-20_0_4_line_5 | NAYY 4x150 SE | 5 | 6 | 0.011955 | 0.208 | 0.08 | 261 | 0 | 0.27 | 1 | 1 | cs | TRUE
6 | LV_4170-20_0_4_line_6 | NAYY 4x150 SE | 5 | 7 | 0.005607 | 0.208 | 0.08 | 261 | 0 | 0.27 | 1 | 1 | cs | TRUE
7 | LV_4170-20_0_4_line_7 | NAYY 4x150 SE | 6 | 25 | 0.0082459 | 0.208 | 0.08 | 261 | 0 | 0.27 | 1 | 1 | cs | TRUE
8 | LV_4170-20_0_4_line_8 | NAYY 4x150 SE | 6 | 26 | 0.015937 | 0.208 | 0.08 | 261 | 0 | 0.27 | 1 | 1 | cs | TRUE
9 | LV_4170-20_0_4_line_9 | NAYY 4x150 SE | 7 | 37 | 0.0054685 | 0.208 | 0.08 | 261 | 0 | 0.27 | 1 | 1 | cs | TRUE
10 | LV_4170-20_0_4_line_10 | NAYY 4x150 SE | 7 | 40 | 0.0096673 | 0.208 | 0.08 | 261 | 0 | 0.27 | 1 | 1 | cs | TRUE
11 | LV_4170-20_0_4_line_11 | NAYY 4x150 SE | 8 | 9 | 0.0073629 | 0.208 | 0.08 | 261 | 0 | 0.27 | 1 | 1 | cs | TRUE
12 | LV_4170-20_0_4_line_12 | NAYY 4x150 SE | 9 | 10 | 0.0075493 | 0.208 | 0.08 | 261 | 0 | 0.27 | 1 | 1 | cs | TRUE
13 | LV_4170-20_0_4_line_13 | NAYY 4x150 SE | 10 | 11 | 0.0068221 | 0.208 | 0.08 | 261 | 0 | 0.27 | 1 | 1 | cs | TRUE
14 | LV_4170-20_0_4_line_14 | NAYY 4x150 SE | 11 | 15 | 0.020357 | 0.208 | 0.08 | 261 | 0 | 0.27 | 1 | 1 | cs | TRUE
15 | LV_4170-20_0_4_line_15 | NAYY 4x150 SE | 12 | 13 | 0.012426 | 0.208 | 0.08 | 261 | 0 | 0.27 | 1 | 1 | cs | TRUE
16 | LV_4170-20_0_4_line_16 | NAYY 4x150 SE | 12 | 14 | 0.003857 | 0.208 | 0.08 | 261 | 0 | 0.27 | 1 | 1 | cs | TRUE
17 | LV_4170-20_0_4_line_17 | NAYY 4x150 SE | 13 | 16 | 0.018316 | 0.208 | 0.08 | 261 | 0 | 0.27 | 1 | 1 | cs | TRUE
18 | LV_4170-20_0_4_line_18 | NAYY 4x150 SE | 14 | 17 | 0.0082828 | 0.208 | 0.08 | 261 | 0 | 0.27 | 1 | 1 | cs | TRUE
19 | LV_4170-20_0_4_line_19 | NAYY 4x150 SE | 15 | 27 | 0.015267 | 0.208 | 0.08 | 261 | 0 | 0.27 | 1 | 1 | cs | TRUE
20 | LV_4170-20_0_4_line_20 | NAYY 4x150 SE | 16 | 54 | 0.0073746 | 0.208 | 0.08 | 261 | 0 | 0.27 | 1 | 1 | cs | TRUE
21 | LV_4170-20_0_4_line_21 | NAYY 4x150 SE | 17 | 51 | 0.0003057 | 0.208 | 0.08 | 261 | 0 | 0.27 | 1 | 1 | cs | TRUE
22 | LV_4170-20_0_4_line_22 | NAYY 4x150 SE | 18 | 19 | 0.023329 | 0.208 | 0.08 | 261 | 0 | 0.27 | 1 | 1 | cs | TRUE
23 | LV_4170-20_0_4_line_23 | NAYY 4x150 SE | 18 | 20 | 0.026176 | 0.208 | 0.08 | 261 | 0 | 0.27 | 1 | 1 | cs | TRUE
24 | LV_4170-20_0_4_line_24 | NAYY 4x150 SE | 19 | 21 | 0.027104 | 0.208 | 0.08 | 261 | 0 | 0.27 | 1 | 1 | cs | TRUE
25 | LV_4170-20_0_4_line_25 | NAYY 4x150 SE | 20 | 22 | 0.009432 | 0.208 | 0.08 | 261 | 0 | 0.27 | 1 | 1 | cs | TRUE
26 | LV_4170-20_0_4_line_26 | NAYY 4x150 SE | 22 | 23 | 0.022042 | 0.208 | 0.08 | 261 | 0 | 0.27 | 1 | 1 | cs | TRUE
27 | LV_4170-20_0_4_line_27 | NAYY 4x150 SE | 23 | 26 | 0.011696 | 0.208 | 0.08 | 261 | 0 | 0.27 | 1 | 1 | cs | TRUE
28 | LV_4170-20_0_4_line_28 | NAYY 4x150 SE | 24 | 25 | 0.0051254 | 0.208 | 0.08 | 261 | 0 | 0.27 | 1 | 1 | cs | TRUE
29 | LV_4170-20_0_4_line_29 | NAYY 4x150 SE | 26 | 28 | 0.028214 | 0.208 | 0.08 | 261 | 0 | 0.27 | 1 | 1 | cs | TRUE
30 | LV_4170-20_0_4_line_30 | NAYY 4x150 SE | 27 | 29 | 0.0057463 | 0.208 | 0.08 | 261 | 0 | 0.27 | 1 | 2 | cs | TRUE
31 | LV_4170-20_0_4_line_31 | NAYY 4x150 SE | 27 | 30 | 0.0088595 | 0.208 | 0.08 | 261 | 0 | 0.27 | 1 | 1 | cs | TRUE
32 | LV_4170-20_0_4_line_32 | NAYY 4x150 SE | 28 | 30 | 0.012841 | 0.208 | 0.08 | 261 | 0 | 0.27 | 1 | 1 | cs | TRUE
33 | LV_4170-20_0_4_line_33 | NAYY 4x150 SE | 29 | 31 | 0.0077346 | 0.208 | 0.08 | 261 | 0 | 0.27 | 1 | 2 | cs | TRUE
34 | LV_4170-20_0_4_line_34 | NAYY 4x150 SE | 31 | 49 | 0.0098191 | 0.208 | 0.08 | 261 | 0 | 0.27 | 1 | 2 | cs | TRUE
35 | LV_4170-20_0_4_line_35 | NAYY 4x150 SE | 32 | 33 | 0.0027438 | 0.208 | 0.08 | 261 | 0 | 0.27 | 1 | 1 | cs | TRUE
36 | LV_4170-20_0_4_line_36 | NAYY 4x150 SE | 32 | 34 | 0.0079851 | 0.208 | 0.08 | 261 | 0 | 0.27 | 1 | 1 | cs | TRUE
37 | LV_4170-20_0_4_line_37 | NAYY 4x150 SE | 33 | 35 | 0.0027038 | 0.208 | 0.08 | 261 | 0 | 0.27 | 1 | 1 | cs | TRUE
38 | LV_4170-20_0_4_line_38 | NAYY 4x150 SE | 34 | 36 | 0.00060123 | 0.208 | 0.08 | 261 | 0 | 0.27 | 1 | 1 | cs | TRUE
39 | LV_4170-20_0_4_line_39 | NAYY 4x150 SE | 36 | 37 | 0.007557 | 0.208 | 0.08 | 261 | 0 | 0.27 | 1 | 1 | cs | TRUE
40 | LV_4170-20_0_4_line_40 | NAYY 4x150 SE | 38 | 39 | 0.011926 | 0.208 | 0.08 | 261 | 0 | 0.27 | 1 | 1 | cs | TRUE
41 | LV_4170-20_0_4_line_41 | NAYY 4x150 SE | 39 | 44 | 0.0093702 | 0.208 | 0.08 | 261 | 0 | 0.27 | 1 | 1 | cs | TRUE
42 | LV_4170-20_0_4_line_42 | NAYY 4x150 SE | 41 | 42 | 0.01443 | 0.208 | 0.08 | 261 | 0 | 0.27 | 1 | 1 | cs | TRUE
43 | LV_4170-20_0_4_line_43 | NAYY 4x150 SE | 42 | 43 | 0.025636 | 0.208 | 0.08 | 261 | 0 | 0.27 | 1 | 1 | cs | TRUE
44 | LV_4170-20_0_4_line_44 | NAYY 4x150 SE | 43 | 50 | 0.01358 | 0.208 | 0.08 | 261 | 0 | 0.27 | 1 | 1 | cs | TRUE
45 | LV_4170-20_0_4_line_45 | NAYY 4x150 SE | 44 | 45 | 0.01012 | 0.208 | 0.08 | 261 | 0 | 0.27 | 1 | 1 | cs | TRUE
46 | LV_4170-20_0_4_line_46 | NAYY 4x150 SE | 44 | 46 | 0.018241 | 0.208 | 0.08 | 261 | 0 | 0.27 | 1 | 1 | cs | TRUE
47 | LV_4170-20_0_4_line_47 | NAYY 4x150 SE | 44 | 47 | 0.013412 | 0.208 | 0.08 | 261 | 0 | 0.27 | 1 | 1 | cs | TRUE
48 | LV_4170-20_0_4_line_48 | NAYY 4x150 SE | 45 | 48 | 0.010618 | 0.208 | 0.08 | 261 | 0 | 0.27 | 1 | 1 | cs | TRUE
49 | LV_4170-20_0_4_line_49 | NAYY 4x150 SE | 46 | 49 | 0.0027446 | 0.208 | 0.08 | 261 | 0 | 0.27 | 1 | 1 | cs | TRUE
50 | LV_4170-20_0_4_line_50 | NAYY 4x150 SE | 47 | 50 | 0.00081299 | 0.208 | 0.08 | 261 | 0 | 0.27 | 1 | 1 | cs | TRUE
51 | LV_4170-20_0_4_line_51 | NAYY 4x150 SE | 48 | 59 | 0.0049786 | 0.208 | 0.08 | 261 | 0 | 0.27 | 1 | 1 | cs | TRUE
52 | LV_4170-20_0_4_line_52 | NAYY 4x150 SE | 49 | 58 | 0.0079719 | 0.208 | 0.08 | 261 | 0 | 0.27 | 1 | 1 | cs | TRUE
53 | LV_4170-20_0_4_line_53 | NAYY 4x150 SE | 51 | 52 | 0.005694 | 0.208 | 0.08 | 261 | 0 | 0.27 | 1 | 1 | cs | TRUE
54 | LV_4170-20_0_4_line_54 | NAYY 4x150 SE | 52 | 53 | 0.0011316 | 0.208 | 0.08 | 261 | 0 | 0.27 | 1 | 1 | cs | TRUE
55 | LV_4170-20_0_4_line_55 | NAYY 4x150 SE | 53 | 55 | 0.0045906 | 0.208 | 0.08 | 261 | 0 | 0.27 | 1 | 1 | cs | TRUE
56 | LV_4170-20_0_4_line_56 | NAYY 4x150 SE | 54 | 61 | 0.0045158 | 0.208 | 0.08 | 261 | 0 | 0.27 | 1 | 1 | cs | TRUE
57 | LV_4170-20_0_4_line_57 | NAYY 4x150 SE | 55 | 56 | 0.00518 | 0.208 | 0.08 | 261 | 0 | 0.27 | 1 | 1 | cs | TRUE
58 | LV_4170-20_0_4_line_58 | NAYY 4x150 SE | 56 | 57 | 0.0048655 | 0.208 | 0.08 | 261 | 0 | 0.27 | 1 | 1 | cs | TRUE
59 | LV_4170-20_0_4_line_59 | NAYY 4x150 SE | 57 | 58 | 0.0058428 | 0.208 | 0.08 | 261 | 0 | 0.27 | 1 | 1 | cs | TRUE
60 | LV_4170-20_0_4_line_60 | NAYY 4x150 SE | 59 | 60 | 0.012939 | 0.208 | 0.08 | 261 | 0 | 0.27 | 1 | 1 | cs | TRUE
61 | LV_4170-20_0_4_line_61 | NAYY 4x150 SE | 61 | 62 | 0.0063355 | 0.208 | 0.08 | 261 | 0 | 0.27 | 1 | 1 | cs | TRUE
62 | LV_4170-20_0_4_line_62 | NAYY 4x150 SE | 62 | 63 | 0.0066156 | 0.208 | 0.08 | 261 | 0 | 0.27 | 1 | 1 | cs | TRUE
63 | LV_4170-20_0_4_line_63 | NAYY 4x150 SE | 63 | 65 | 0.0074766 | 0.208 | 0.08 | 261 | 0 | 0.27 | 1 | 1 | cs | TRUE
64 | LV_4170-20_0_4_line_64 | NAYY 4x150 SE | 64 | 65 | 0.014756 | 0.208 | 0.08 | 261 | 0 | 0.27 | 1 | 1 | cs | TRUE

## trafo
| name | std_type | hv_bus | lv_bus | sn_mva | vn_hv_kv | vn_lv_kv | vk_percent | vkr_percent | pfe_kw | i0_percent | shift_degree | tap_side | tap_neutral | tap_min | tap_max | tap_step_percent | tap_step_degree | tap_pos | tap_phase_shifter | parallel | df | in_service
0 | LV_4170-20_0_4_trafo_21 | 0.25 MVA 20/0.4 kV | 66 | 27 | 0.25 | 20 | 0.4 | 6 | 1.44 | 0.8 | 0.32 | 150 | hv | 0 | -2 | 2 | 2.5 | 0 | 0 | FALSE | 1 | 1 | TRUE

## line_geodata
| x0 | y0 | x1 | y1 | x2 | y2 | x3 | y3 | x4 | y4
0 | 2646711.4254 | 1268054.4239 | 2646714.7703 | 1268060.3615
1 | 2646711.4254 | 1268054.4239 | 2646702.7658 | 1268039.0523
2 | 2646714.7703 | 1268060.3615 | 2646717.2894 | 1268064.8331
3 | 2646717.9001 | 1268065.9172 | 2646717.2894 | 1268064.8331
4 | 2646720.7561 | 1268074.6884 | 2646718.8552 | 1268067.6126 | 2646717.9001 | 1268065.9172
5 | 2646731.0639 | 1268080.7965 | 2646720.7561 | 1268074.6884
6 | 2646718.4878 | 1268079.8187 | 2646720.7561 | 1268074.6884
7 | 2646731.0639 | 1268080.7965 | 2646737.8979 | 1268076.1824
8 | 2646731.0639 | 1268080.7965 | 2646735.7547 | 1268084.3584 | 2646738.6636 | 1268088.6401 | 2646740.5018 | 1268093.169
9 | 2646718.4878 | 1268079.8187 | 2646717.3746 | 1268085.1726
10 | 2646718.4878 | 1268079.8187 | 2646711.7548 | 1268080.3881 | 2646708.8735 | 1268080.7979
11 | 2646798.3897 | 1268119.3015 | 2646791.1251 | 1268118.1027
12 | 2646783.6765 | 1268116.8734 | 2646791.1251 | 1268118.1027
13 | 2646783.6765 | 1268116.8734 | 2646776.9455 | 1268115.7626
14 | 2646757.21 | 1268120.7546 | 2646776.9455 | 1268115.7626
15 | 2646797.0463 | 1268157.7857 | 2646795.3771 | 1268170.0996
16 | 2646797.0463 | 1268157.7857 | 2646793.1975 | 1268157.535
17 | 2646792.4903 | 1268188.1817 | 2646794.1209 | 1268179.3673 | 2646795.3771 | 1268170.0996
18 | 2646793.1975 | 1268157.535 | 2646784.9322 | 1268156.9966
19 | 2646757.21 | 1268120.7546 | 2646749.7925 | 1268126.9894 | 2646749.2442 | 1268132.5558
20 | 2646791.1488 | 1268195.4333 | 2646792.4903 | 1268188.1817
21 | 2646784.6271 | 1268156.9767 | 2646784.9322 | 1268156.9966
22 | 2646768.4176 | 1268032.1674 | 2646764.1248 | 1268048.6899 | 2646761.9928 | 1268054.5734
23 | 2646760.1148 | 1268077.9908 | 2646756.3664 | 1268074.225 | 2646756.1251 | 1268068.5746 | 2646758.962 | 1268062.9373 | 2646761.9928 | 1268054.5734
24 | 2646768.4176 | 1268032.1674 | 2646758.0958 | 1268034.4763 | 2646746.002 | 1268045.7413
25 | 2646760.1148 | 1268077.9908 | 2646763.9835 | 1268080.8123 | 2646768.2127 | 1268082.7805
26 | 2646768.2127 | 1268082.7805 | 2646766.7924 | 1268085.3712 | 2646760.1327 | 1268082.383 | 2646753.907 | 1268089.2277 | 2646751.8037 | 1268090.6441
27 | 2646740.5018 | 1268093.169 | 2646750.5778 | 1268091.4697 | 2646751.8037 | 1268090.6441
28 | 2646737.8979 | 1268076.1824 | 2646742.1457 | 1268073.3144
29 | 2646740.5018 | 1268093.169 | 2646736.4285 | 1268094.3266 | 2646737.4954 | 1268105.9658 | 2646733.9778 | 1268117.7577
30 | 2646749.2442 | 1268132.5558 | 2646749.0448 | 1268138.2987
31 | 2646749.2442 | 1268132.5558 | 2646746.2111 | 1268126.861 | 2646744.2798 | 1268125.4239
32 | 2646733.9778 | 1268117.7577 | 2646744.2798 | 1268125.4239
33 | 2646749.0448 | 1268138.2987 | 2646748.7764 | 1268146.0287
34 | 2646749.3762 | 1268155.8295 | 2646748.7764 | 1268146.0287 | 2646748.7764 | 1268146.0287
35 | 2646713.9379 | 1268103.7201 | 2646714.486 | 1268101.0317
36 | 2646715.7139 | 1268093.1601 | 2646715.2957 | 1268095.1713 | 2646715.1392 | 1268097.8276 | 2646714.486 | 1268101.0317
37 | 2646713.9379 | 1268103.7201 | 2646713.3978 | 1268106.3694
38 | 2646715.7139 | 1268093.1601 | 2646715.8363 | 1268092.5714
39 | 2646715.8363 | 1268092.5714 | 2646717.3746 | 1268085.1726
40 | 2646723.1548 | 1268136.3927 | 2646726.0036 | 1268147.9732
41 | 2646728.4366 | 1268157.0204 | 2646726.9572 | 1268151.8494 | 2646726.0036 | 1268147.9732
42 | 2646692.3195 | 1268121.9293 | 2646693.1577 | 1268133.7025 | 2646693.9886 | 1268136.1948
43 | 2646700.8982 | 1268160.8612 | 2646698.957 | 1268152.2285 | 2646695.8411 | 1268141.7518 | 2646693.9886 | 1268136.1948
44 | 2646700.8982 | 1268160.8612 | 2646714.3482 | 1268158.9853
45 | 2646728.4366 | 1268157.0204 | 2646728.3011 | 1268167.1397
46 | 2646728.4366 | 1268157.0204 | 2646740.4886 | 1268156.6821 | 2646746.6441 | 1268156.0916
47 | 2646728.4366 | 1268157.0204 | 2646715.1534 | 1268158.873
48 | 2646728.159 | 1268177.7563 | 2646728.3011 | 1268167.1397
49 | 2646749.3762 | 1268155.8295 | 2646746.6441 | 1268156.0916
50 | 2646715.1534 | 1268158.873 | 2646714.3482 | 1268158.9853
51 | 2646728.159 | 1268177.7563 | 2646728.1424 | 1268178.9897 | 2646728.5944 | 1268182.7074
52 | 2646749.3762 | 1268155.8295 | 2646757.3464 | 1268155.9925
53 | 2646778.9452 | 1268156.6066 | 2646784.6271 | 1268156.9767
54 | 2646778.9452 | 1268156.6066 | 2646777.8159 | 1268156.533
55 | 2646773.2315 | 1268156.3174 | 2646775.0888 | 1268156.3554 | 2646777.8159 | 1268156.533
56 | 2646791.1488 | 1268195.4333 | 2646786.635 | 1268195.5655
57 | 2646773.2315 | 1268156.3174 | 2646768.0525 | 1268156.2115
58 | 2646763.188 | 1268156.112 | 2646768.0525 | 1268156.2115
59 | 2646763.188 | 1268156.112 | 2646757.3464 | 1268155.9925
60 | 2646728.5944 | 1268182.7074 | 2646729.2519 | 1268188.1163 | 2646730.7227 | 1268191.5081 | 2646732.8348 | 1268194.6592
61 | 2646780.3022 | 1268195.751 | 2646786.635 | 1268195.5655
62 | 2646780.3022 | 1268195.751 | 2646773.6894 | 1268195.9447
63 | 2646766.226 | 1268196.3195 | 2646768.4373 | 1268196.0985 | 2646773.6894 | 1268195.9447
64 | 2646766.226 | 1268196.3195 | 2646759.1578 | 1268197.0258 | 2646754.2333 | 1268202.8836

## bus_geodata
| x | y | coords
0 | 2646711.4254 | 1268054.4239
1 | 2646714.7703 | 1268060.3615
2 | 2646702.7658 | 1268039.0523
3 | 2646717.2894 | 1268064.8331
4 | 2646717.9001 | 1268065.9172
5 | 2646720.7561 | 1268074.6884
6 | 2646731.0639 | 1268080.7965
7 | 2646718.4878 | 1268079.8187
8 | 2646798.3897 | 1268119.3015
9 | 2646791.1251 | 1268118.1027
10 | 2646783.6765 | 1268116.8734
11 | 2646776.9455 | 1268115.7626
12 | 2646797.0463 | 1268157.7857
13 | 2646795.3771 | 1268170.0996
14 | 2646793.1975 | 1268157.535
15 | 2646757.21 | 1268120.7546
16 | 2646792.4903 | 1268188.1817
17 | 2646784.9322 | 1268156.9966
18 | 2646761.9928 | 1268054.5734
19 | 2646768.4176 | 1268032.1674
20 | 2646760.1148 | 1268077.9908
21 | 2646746.002 | 1268045.7413
22 | 2646768.2127 | 1268082.7805
23 | 2646751.8037 | 1268090.6441
24 | 2646742.1457 | 1268073.3144
25 | 2646737.8979 | 1268076.1824
26 | 2646740.5018 | 1268093.169
27 | 2646749.2442 | 1268132.5558
28 | 2646733.9778 | 1268117.7577
29 | 2646749.0448 | 1268138.2987
30 | 2646744.2798 | 1268125.4239
31 | 2646748.7764 | 1268146.0287
32 | 2646714.486 | 1268101.0317
33 | 2646713.9379 | 1268103.7201
34 | 2646715.7139 | 1268093.1601
35 | 2646713.3978 | 1268106.3694
36 | 2646715.8363 | 1268092.5714
37 | 2646717.3746 | 1268085.1726
38 | 2646723.1548 | 1268136.3927
39 | 2646726.0036 | 1268147.9732
40 | 2646708.8735 | 1268080.7979
41 | 2646692.3195 | 1268121.9293
42 | 2646693.9886 | 1268136.1948
43 | 2646700.8982 | 1268160.8612
44 | 2646728.4366 | 1268157.0204
45 | 2646728.3011 | 1268167.1397
46 | 2646746.6441 | 1268156.0916
47 | 2646715.1534 | 1268158.873
48 | 2646728.159 | 1268177.7563
49 | 2646749.3762 | 1268155.8295
50 | 2646714.3482 | 1268158.9853
51 | 2646784.6271 | 1268156.9767
52 | 2646778.9452 | 1268156.6066
53 | 2646777.8159 | 1268156.533
54 | 2646791.1488 | 1268195.4333
55 | 2646773.2315 | 1268156.3174
56 | 2646768.0525 | 1268156.2115
57 | 2646763.188 | 1268156.112
58 | 2646757.3464 | 1268155.9925
59 | 2646728.5944 | 1268182.7074
60 | 2646732.8348 | 1268194.6592
61 | 2646786.635 | 1268195.5655
62 | 2646780.3022 | 1268195.751
63 | 2646773.6894 | 1268195.9447
64 | 2646754.2333 | 1268202.8836
65 | 2646766.226 | 1268196.3195
66 | 2646757.21 | 1268120.7546

## line_std_types
| c_nf_per_km | r_ohm_per_km | x_ohm_per_km | max_i_ka | type | q_mm2 | alpha | voltage_rating
NAYY 4x50 SE | 210 | 0.642 | 0.083 | 0.142 | cs | 50 | 0.00403 | LV
NAYY 4x120 SE | 264 | 0.225 | 0.08 | 0.242 | cs | 120 | 0.00403 | LV
NAYY 4x150 SE | 261 | 0.208 | 0.08 | 0.27 | cs | 150 | 0.00403 | LV
NA2XS2Y 1x95 RM/25 12/20 kV | 216 | 0.313 | 0.132 | 0.252 | cs | 95 | 0.00403 | MV
NA2XS2Y 1x185 RM/25 12/20 kV | 273 | 0.161 | 0.117 | 0.362 | cs | 185 | 0.00403 | MV
NA2XS2Y 1x240 RM/25 12/20 kV | 304 | 0.122 | 0.112 | 0.421 | cs | 240 | 0.00403 | MV
NA2XS2Y 1x95 RM/25 6/10 kV | 315 | 0.313 | 0.123 | 0.249 | cs | 95 | 0.00403 | MV
NA2XS2Y 1x185 RM/25 6/10 kV | 406 | 0.161 | 0.11 | 0.358 | cs | 185 | 0.00403 | MV
NA2XS2Y 1x240 RM/25 6/10 kV | 456 | 0.122 | 0.105 | 0.416 | cs | 240 | 0.00403 | MV
NA2XS2Y 1x150 RM/25 12/20 kV | 250 | 0.206 | 0.116 | 0.319 | cs | 150 | 0.00403 | MV
NA2XS2Y 1x120 RM/25 12/20 kV | 230 | 0.253 | 0.119 | 0.283 | cs | 120 | 0.00403 | MV
NA2XS2Y 1x70 RM/25 12/20 kV | 190 | 0.443 | 0.132 | 0.22 | cs | 70 | 0.00403 | MV
NA2XS2Y 1x150 RM/25 6/10 kV | 360 | 0.206 | 0.11 | 0.315 | cs | 150 | 0.00403 | MV
NA2XS2Y 1x120 RM/25 6/10 kV | 340 | 0.253 | 0.113 | 0.28 | cs | 120 | 0.00403 | MV
NA2XS2Y 1x70 RM/25 6/10 kV | 280 | 0.443 | 0.123 | 0.217 | cs | 70 | 0.00403 | MV
N2XS(FL)2Y 1x120 RM/35 64/110 kV | 112 | 0.153 | 0.166 | 0.366 | cs | 120 | 0.00393 | HV
N2XS(FL)2Y 1x185 RM/35 64/110 kV | 125 | 0.099 | 0.156 | 0.457 | cs | 185 | 0.00393 | HV
N2XS(FL)2Y 1x240 RM/35 64/110 kV | 135 | 0.075 | 0.149 | 0.526 | cs | 240 | 0.00393 | HV
N2XS(FL)2Y 1x300 RM/35 64/110 kV | 144 | 0.06 | 0.144 | 0.588 | cs | 300 | 0.00393 | HV
15-AL1/3-ST1A 0.4 | 11 | 1.8769 | 0.35 | 0.105 | ol | 16 | 0.00403 | LV
24-AL1/4-ST1A 0.4 | 11.25 | 1.2012 | 0.335 | 0.14 | ol | 24 | 0.00403 | LV
48-AL1/8-ST1A 0.4 | 12.2 | 0.5939 | 0.3 | 0.21 | ol | 48 | 0.00403 | LV
94-AL1/15-ST1A 0.4 | 13.2 | 0.306 | 0.29 | 0.35 | ol | 94 | 0.00403 | LV
34-AL1/6-ST1A 10.0 | 9.7 | 0.8342 | 0.36 | 0.17 | ol | 34 | 0.00403 | MV
48-AL1/8-ST1A 10.0 | 10.1 | 0.5939 | 0.35 | 0.21 | ol | 48 | 0.00403 | MV
70-AL1/11-ST1A 10.0 | 10.4 | 0.4132 | 0.339 | 0.29 | ol | 70 | 0.00403 | MV
94-AL1/15-ST1A 10.0 | 10.75 | 0.306 | 0.33 | 0.35 | ol | 94 | 0.00403 | MV
122-AL1/20-ST1A 10.0 | 11.1 | 0.2376 | 0.323 | 0.41 | ol | 122 | 0.00403 | MV
149-AL1/24-ST1A 10.0 | 11.25 | 0.194 | 0.315 | 0.47 | ol | 149 | 0.00403 | MV
34-AL1/6-ST1A 20.0 | 9.15 | 0.8342 | 0.382 | 0.17 | ol | 34 | 0.00403 | MV
48-AL1/8-ST1A 20.0 | 9.5 | 0.5939 | 0.372 | 0.21 | ol | 48 | 0.00403 | MV
70-AL1/11-ST1A 20.0 | 9.7 | 0.4132 | 0.36 | 0.29 | ol | 70 | 0.00403 | MV
94-AL1/15-ST1A 20.0 | 10 | 0.306 | 0.35 | 0.35 | ol | 94 | 0.00403 | MV
122-AL1/20-ST1A 20.0 | 10.3 | 0.2376 | 0.344 | 0.41 | ol | 122 | 0.00403 | MV
149-AL1/24-ST1A 20.0 | 10.5 | 0.194 | 0.337 | 0.47 | ol | 149 | 0.00403 | MV
184-AL1/30-ST1A 20.0 | 10.75 | 0.1571 | 0.33 | 0.535 | ol | 184 | 0.00403 | MV
243-AL1/39-ST1A 20.0 | 11 | 0.1188 | 0.32 | 0.645 | ol | 243 | 0.00403 | MV
48-AL1/8-ST1A 110.0 | 8 | 0.5939 | 0.46 | 0.21 | ol | 48 | 0.00403 | HV
70-AL1/11-ST1A 110.0 | 8.4 | 0.4132 | 0.45 | 0.29 | ol | 70 | 0.00403 | HV
94-AL1/15-ST1A 110.0 | 8.65 | 0.306 | 0.44 | 0.35 | ol | 94 | 0.00403 | HV
122-AL1/20-ST1A 110.0 | 8.5 | 0.2376 | 0.43 | 0.41 | ol | 122 | 0.00403 | HV
149-AL1/24-ST1A 110.0 | 8.75 | 0.194 | 0.41 | 0.47 | ol | 149 | 0.00403 | HV
184-AL1/30-ST1A 110.0 | 8.8 | 0.1571 | 0.4 | 0.535 | ol | 184 | 0.00403 | HV
243-AL1/39-ST1A 110.0 | 9 | 0.1188 | 0.39 | 0.645 | ol | 243 | 0.00403 | HV
305-AL1/39-ST1A 110.0 | 9.2 | 0.0949 | 0.38 | 0.74 | ol | 305 | 0.00403 | HV
490-AL1/64-ST1A 110.0 | 9.75 | 0.059 | 0.37 | 0.96 | ol | 490 | 0.00403 | HV
679-AL1/86-ST1A 110.0 | 9.95 | 0.042 | 0.36 | 1.15 | ol | 679 | 0.00403 | HV
490-AL1/64-ST1A 220.0 | 10 | 0.059 | 0.285 | 0.96 | ol | 490 | 0.00403 | HV
679-AL1/86-ST1A 220.0 | 11.7 | 0.042 | 0.275 | 1.15 | ol | 679 | 0.00403 | HV
490-AL1/64-ST1A 380.0 | 11 | 0.059 | 0.253 | 0.96 | ol | 490 | 0.00403 | HV
679-AL1/86-ST1A 380.0 | 14.6 | 0.042 | 0.25 | 1.15 | ol | 679 | 0.00403 | HV

## trafo_std_types
| i0_percent | pfe_kw | vkr_percent | sn_mva | vn_lv_kv | vn_hv_kv | vk_percent | shift_degree | vector_group | tap_side | tap_neutral | tap_min | tap_max | tap_step_degree | tap_step_percent | tap_phase_shifter
160 MVA 380/110 kV | 0.06 | 60 | 0.25 | 160 | 110 | 380 | 12.2 | 0 | Yy0 | hv | 0 | -9 | 9 | 0 | 1.5 | FALSE
100 MVA 220/110 kV | 0.06 | 55 | 0.26 | 100 | 110 | 220 | 12 | 0 | Yy0 | hv | 0 | -9 | 9 | 0 | 1.5 | FALSE
63 MVA 110/20 kV | 0.04 | 22 | 0.32 | 63 | 20 | 110 | 18 | 150 | YNd5 | hv | 0 | -9 | 9 | 0 | 1.5 | FALSE
40 MVA 110/20 kV | 0.05 | 18 | 0.34 | 40 | 20 | 110 | 16.2 | 150 | YNd5 | hv | 0 | -9 | 9 | 0 | 1.5 | FALSE
25 MVA 110/20 kV | 0.07 | 14 | 0.41 | 25 | 20 | 110 | 12 | 150 | YNd5 | hv | 0 | -9 | 9 | 0 | 1.5 | FALSE
63 MVA 110/10 kV | 0.04 | 22 | 0.32 | 63 | 10 | 110 | 18 | 150 | YNd5 | hv | 0 | -9 | 9 | 0 | 1.5 | FALSE
40 MVA 110/10 kV | 0.05 | 18 | 0.34 | 40 | 10 | 110 | 16.2 | 150 | YNd5 | hv | 0 | -9 | 9 | 0 | 1.5 | FALSE
25 MVA 110/10 kV | 0.07 | 14 | 0.41 | 25 | 10 | 110 | 12 | 150 | YNd5 | hv | 0 | -9 | 9 | 0 | 1.5 | FALSE
0.25 MVA 20/0.4 kV | 0.32 | 0.8 | 1.44 | 0.25 | 0.4 | 20 | 6 | 150 | Yzn5 | hv | 0 | -2 | 2 | 0 | 2.5 | FALSE
0.4 MVA 20/0.4 kV | 0.3375 | 1.35 | 1.425 | 0.4 | 0.4 | 20 | 6 | 150 | Dyn5 | hv | 0 | -2 | 2 | 0 | 2.5 | FALSE
0.63 MVA 20/0.4 kV | 0.2619 | 1.65 | 1.206 | 0.63 | 0.4 | 20 | 6 | 150 | Dyn5 | hv | 0 | -2 | 2 | 0 | 2.5 | FALSE
0.25 MVA 10/0.4 kV | 0.24 | 0.6 | 1.2 | 0.25 | 0.4 | 10 | 4 | 150 | Dyn5 | hv | 0 | -2 | 2 | 0 | 2.5 | FALSE
0.4 MVA 10/0.4 kV | 0.2375 | 0.95 | 1.325 | 0.4 | 0.4 | 10 | 4 | 150 | Dyn5 | hv | 0 | -2 | 2 | 0 | 2.5 | FALSE
0.63 MVA 10/0.4 kV | 0.1873 | 1.18 | 1.0794 | 0.63 | 0.4 | 10 | 4 | 150 | Dyn5 | hv | 0 | -2 | 2 | 0 | 2.5 | FALSE

## trafo3w_std_types
| sn_hv_mva | sn_mv_mva | sn_lv_mva | vn_hv_kv | vn_mv_kv | vn_lv_kv | vk_hv_percent | vk_mv_percent | vk_lv_percent | vkr_hv_percent | vkr_mv_percent | vkr_lv_percent | pfe_kw | i0_percent | shift_mv_degree | shift_lv_degree | vector_group | tap_side | tap_neutral | tap_min | tap_max | tap_step_percent
63/25/38 MVA 110/20/10 kV | 63 | 25 | 38 | 110 | 20 | 10 | 10.4 | 10.4 | 10.4 | 0.28 | 0.32 | 0.35 | 35 | 0.89 | 0 | 0 | YN0yn0yn0 | hv | 0 | -10 | 10 | 1.2
63/25/38 MVA 110/10/10 kV | 63 | 25 | 38 | 110 | 10 | 10 | 10.4 | 10.4 | 10.4 | 0.28 | 0.32 | 0.35 | 35 | 0.89 | 0 | 0 | YN0yn0yn0 | hv | 0 | -10 | 10 | 1.2

## fuse_std_types
| fuse_type | i_rated_a | t_avg | t_min | t_total | x_avg | x_min | x_total
HV 100A | HV 100A | 100 | 0 | [10.0, 3.64, 0.854, 0.281, 0.1, 0.0531, 0.022, 0.01] | [10.0, 4.267, 1.21, 0.403, 0.1, 0.058, 0.022, 0.01] | 0 | [300.0, 350.0, 450.0, 550.0, 700.0, 850.0, 1200.0, 1752.0] | [600.0, 700.0, 900.0, 1150.0, 1665.0, 2000.0, 3000.0, 4313.0]
HV 10A | HV 10A | 10 | 0 | [10.0, 1675.0, 0.344, 0.156, 0.1, 0.0417, 0.0171, 0.01] | [10.0, 1.3, 0.3, 0.155, 0.1, 0.0555, 0.023, 0.01] | 0 | [30.0, 32.0, 35.0, 37.0, 39.0, 50.0, 70.0, 88.0] | [60.0, 70.0, 80.0, 87.0, 94.0, 110.0, 150.0, 216.0]
HV 125A | HV 125A | 125 | 0 | [10.0, 1.82, 0.344, 0.1, 0.0467, 0.0269, 0.01] | [10.0, 2.478, 0.426, 0.1, 0.0427, 0.0211, 0.01] | 0 | [375.0, 500.0, 700.0, 925.0, 1200.0, 1500.0, 2341.0] | [750.0, 1000.0, 1500.0, 2200.0, 3000.0, 4000.0, 5765.0]
HV 160A | HV 160A | 160 | 0 | [10.0, 4.15, 1.03, 0.198, 0.1, 0.051, 0.0172, 0.01] | [10.0, 2.3, 0.734, 0.274, 0.1, 0.046, 0.0177, 0.01] | 0 | [480.0, 550.0, 700.0, 1000.0, 1260.0, 1600.0, 2500.0, 3227.0] | [960.0, 1300.0, 1700.0, 2200.0, 2996.0, 4000.0, 6000.0, 7946.0]
HV 16A | HV 16A | 16 | 0 | [10.0, 0.352, 0.164, 0.1, 0.0649, 0.0342, 0.01] | [10.0, 2.34, 0.722, 0.181, 0.1, 0.055, 0.0296, 0.01] | 0 | [48.0, 60.0, 65.0, 71.0, 80.0, 100.0, 162.0] | [96.0, 110.0, 125.0, 150.0, 168.0, 200.0, 250.0, 398.0]
HV 200A | HV 200A | 200 | 0 | [10.0, 4.267, 1.21, 0.403, 0.1, 0.058, 0.022, 0.01] | [10.0, 3.73, 1.654, 0.328, 0.1, 0.0531, 0.019, 0.01] | 0 | [600.0, 700.0, 900.0, 1150.0, 1665.0, 2000.0, 3000.0, 4313.0] | [1200.0, 1500.0, 1800.0, 2700.0, 3960.0, 5000.0, 7500.0, 10620.0]
HV 20A | HV 20A | 20 | 0 | [10.0, 1.3, 0.3, 0.155, 0.1, 0.0555, 0.023, 0.01] | [10.0, 1.3, 0.161, 0.1, 0.0611, 0.0399, 0.0141, 0.01] | 0 | [60.0, 70.0, 80.0, 87.0, 94.0, 110.0, 150.0, 216.0] | [120.0, 150.0, 200.0, 223.0, 260.0, 300.0, 450.0, 532.0]
HV 25A | HV 25A | 25 | 0 | [10.0, 2.512, 0.833, 0.299, 0.1, 0.0372, 0.0223, 0.01] | [10.0, 3.125, 0.597, 0.198, 0.1, 0.0378, 0.022, 0.01] | 0 | [75.0, 82.0, 90.0, 100.0, 124.0, 170.0, 200.0, 289.0] | [150.0, 170.0, 210.0, 250.0, 294.0, 400.0, 500.0, 711.0]
HV 31.5A | HV 31.5A | 31.5 | 0 | [10.0, 2.34, 0.722, 0.181, 0.1, 0.055, 0.0296, 0.01] | [10.0, 2.84, 0.368, 0.164, 0.1, 0.0621, 0.0378, 0.0195, 0.01] | 0 | [95.0, 110.0, 125.0, 150.0, 165.0, 200.0, 250.0, 390.0] | [189.0, 220.0, 300.0, 350.0, 393.0, 450.0, 530.0, 700.0, 960.0]
HV 40A | HV 40A | 40 | 0 | [10.0, 1.3, 0.161, 0.1, 0.0611, 0.0399, 0.0141, 0.01] | [10.0, 2.05, 0.369, 0.198, 0.1, 0.051, 0.0298, 0.01] | 0 | [120.0, 150.0, 200.0, 223.0, 260.0, 300.0, 450.0, 532.0] | [240.0, 300.0, 400.0, 450.0, 530.0, 650.0, 800.0, 1311.0]
HV 50A | HV 50A | 50 | 0 | [10.0, 3.215, 0.597, 0.198, 0.1, 0.0378, 0.022, 0.01] | [10.0, 3.64, 0.854, 0.281, 0.1, 0.0531, 0.022, 0.01] | 0 | [150.0, 170.0, 210.0, 250.0, 294.0, 400.0, 500.0, 711.0] | [300.0, 350.0, 450.0, 550.0, 700.0, 850.0, 1200.0, 1752.0]
HV 6.3A | HV 6.3A | 6.3 | 0 | [10.0, 1.39, 0.344, 0.168, 0.1, 0.056, 0.0263, 0.01] | [10.0, 1.711, 0.516, 0.198, 0.1, 0.0634, 0.0303, 0.01] | 0 | [19.0, 19.5, 20.4, 20.8, 22.0, 25.0, 32.0, 48.0] | [38.0, 40.0, 43.0, 48.0, 53.0, 60.0, 75.0, 118.0]
HV 63A | HV 63A | 63 | 0 | [10.0, 2.84, 0.368, 0.164, 0.1, 0.0621, 0.0378, 0.0195, 0.01] | [10.0, 1.82, 0.344, 0.1, 0.0467, 0.0269, 0.01] | 0 | [189.0, 220.0, 300.0, 350.0, 393.0, 450.0, 530.0, 700.0, 961.0] | [378.0, 500.0, 700.0, 934.0, 1200.0, 1500.0, 2366.0]
HV 80A | HV 80A | 80 | 0 | [10.0, 2.05, 0.369, 0.198, 0.1, 0.051, 0.0298, 0.01] | [10.0, 4.15, 1.03, 0.198, 0.1, 0.051, 0.0172, 0.01] | 0 | [240.0, 300.0, 400.0, 450.0, 530.0, 650.0, 800.0, 1311.0] | [480.0, 550.0, 700.0, 1000.0, 1260.0, 1600.0, 2500.0, 3227.0]
Siemens NH-1-100 | Siemens NH-1-100 | 100 | [5400.0, 2000.0, 400.0, 20.0, 1.0, 0.2, 0.012, 0.004] | 0 | 0 | [150.0, 190.0, 250.0, 430.0, 900.0, 1250.0, 2700.0, 3600.0] | 0 | 0
Siemens NH-1-125 | Siemens NH-1-125 | 125 | [4800.0, 120.0, 7.0, 0.1, 0.004] | 0 | 0 | [180.0, 400.0, 740.0, 2000.0, 4250.0] | 0 | 0
Siemens NH-1-16 | Siemens NH-1-16 | 16 | [4000.0, 400.0, 2.0, 0.1, 0.04, 0.01] | 0 | 0 | [26.0, 35.0, 75.0, 150.0, 200.0, 300.0] | 0 | 0
Siemens NH-1-160 | Siemens NH-1-160 | 160 | [4800.0, 120.0, 7.0, 0.1, 0.004] | 0 | 0 | [210.0, 500.0, 900.0, 2300.0, 5000.0] | 0 | 0
Siemens NH-1-25 | Siemens NH-1-25 | 25 | [4000.0, 1000.0, 10.0, 0.2, 0.02, 0.01] | 0 | 0 | [40.0, 50.0, 100.0, 210.0, 400.0, 500.0] | 0 | 0
Siemens NH-1-50 | Siemens NH-1-50 | 50 | [4000.0, 40.0, 4.0, 1.0, 0.02, 0.01] | 0 | 0 | [86.0, 200.0, 300.0, 400.0, 1000.0, 1280.0] | 0 | 0
Siemens NH-1-63 | Siemens NH-1-63 | 63 | [4000.0, 100.0, 10.0, 2.0, 0.04, 0.01] | 0 | 0 | [100.0, 200.0, 300.0, 400.0, 1000.0, 1500.0] | 0 | 0
Siemens NH-1-80 | Siemens NH-1-80 | 80 | [4800.0, 120.0, 7.0, 0.1, 0.01] | 0 | 0 | [150.58, 250.0, 450.0, 1150.0, 2470.0] | 0 | 0
Siemens NH-2-1000 | Siemens NH-2-1000 | 1000 | [4800.0, 120.0, 7.0, 0.1, 0.004] | 0 | 0 | [1900.0, 3500.0, 8400.0, 24000.0, 52000.0] | 0 | 0
Siemens NH-2-200 | Siemens NH-2-200 | 200 | [4800.0, 120.0, 7.0, 0.1, 0.004] | 0 | 0 | [280.0, 650.0, 1200.0, 3000.0, 7000.0] | 0 | 0
Siemens NH-2-224 | Siemens NH-2-224 | 224 | [4800.0, 120.0, 7.0, 0.2, 0.04, 0.004] | 0 | 0 | [400.0, 750.0, 1453.0, 3025.0, 4315.0, 7600.0] | 0 | 0
Siemens NH-2-250 | Siemens NH-2-250 | 250 | [4800.0, 120.0, 7.0, 0.1, 0.004] | 0 | 0 | [450.0, 800.0, 1650.0, 4000.0, 8500.0] | 0 | 0
Siemens NH-2-315 | Siemens NH-2-315 | 315 | [4800.0, 120.0, 7.0, 0.1, 0.004] | 0 | 0 | [550.0, 920.0, 1900.0, 5000.0, 11000.0] | 0 | 0
Siemens NH-2-355 | Siemens NH-2-355 | 355 | [4800.0, 120.0, 6.0, 0.1, 0.004] | 0 | 0 | [650.0, 1116.27, 2350.0, 5840.0, 12790.0] | 0 | 0
Siemens NH-2-400 | Siemens NH-2-400 | 400 | [4800.0, 120.0, 7.0, 0.1, 0.004] | 0 | 0 | [720.0, 1350.0, 2800.0, 6500.0, 15000.0] | 0 | 0
Siemens NH-2-425 | Siemens NH-2-425 | 425 | [4800.0, 120.0, 7.0, 0.1, 0.004] | 0 | 0 | [850.0, 1500.0, 3050.0, 7500.0, 16500.0] | 0 | 0
Siemens NH-2-630 | Siemens NH-2-630 | 630 | [4800.0, 120.0, 7.0, 0.1, 0.004] | 0 | 0 | [1200.0, 2000.0, 4800.0, 12000.0, 26000.0] | 0 | 0

## dtypes
| element | column | dtype
0 | bus | name | object
1 | bus | vn_kv | float64
2 | bus | type | object
3 | bus | zone | object
4 | bus | in_service | bool
5 | load | name | object
6 | load | bus | uint32
7 | load | p_mw | float64
8 | load | q_mvar | float64
9 | load | const_z_percent | float64
10 | load | const_i_percent | float64
11 | load | sn_mva | float64
12 | load | scaling | float64
13 | load | in_service | bool
14 | load | type | object
15 | ext_grid | name | object
16 | ext_grid | bus | uint32
17 | ext_grid | vm_pu | float64
18 | ext_grid | va_degree | float64
19 | ext_grid | slack_weight | float64
20 | ext_grid | in_service | bool
21 | line | name | object
22 | line | std_type | object
23 | line | from_bus | uint32
24 | line | to_bus | uint32
25 | line | length_km | float64
26 | line | r_ohm_per_km | float64
27 | line | x_ohm_per_km | float64
28 | line | c_nf_per_km | float64
29 | line | g_us_per_km | float64
30 | line | max_i_ka | float64
31 | line | df | float64
32 | line | parallel | uint32
33 | line | type | object
34 | line | in_service | bool
35 | trafo | name | object
36 | trafo | std_type | object
37 | trafo | hv_bus | uint32
38 | trafo | lv_bus | uint32
39 | trafo | sn_mva | float64
40 | trafo | vn_hv_kv | float64
41 | trafo | vn_lv_kv | float64
42 | trafo | vk_percent | float64
43 | trafo | vkr_percent | float64
44 | trafo | pfe_kw | float64
45 | trafo | i0_percent | float64
46 | trafo | shift_degree | float64
47 | trafo | tap_side | object
48 | trafo | tap_neutral | int32
49 | trafo | tap_min | int32
50 | trafo | tap_max | int32
51 | trafo | tap_step_percent | float64
52 | trafo | tap_step_degree | float64
53 | trafo | tap_pos | int32
54 | trafo | tap_phase_shifter | bool
55 | trafo | parallel | uint32
56 | trafo | df | float64
57 | trafo | in_service | bool
58 | line_geodata | coords | object
59 | bus_geodata | x | float64
60 | bus_geodata | y | float64
61 | bus_geodata | coords | object

## parameters
| version | format_version | converged | OPF_converged | name | f_hz | sn_mva
0 | 2.14.6 | 2.14.0 | FALSE | FALSE |  | 50 | 1